## bus
| name | vn_kv | type | zone | in_service
0 | bus_LV_1061-10_0_8_node_0 | 0.4 | n |  | TRUE
1 | bus_LV_1061-10_0_8_node_1 | 0.4 | n |  | TRUE
2 | bus_LV_1061-10_0_8_node_2 | 0.4 | n |  | TRUE
3 | bus_LV_1061-10_0_8_node_12 | 0.4 | n |  | TRUE
4 | bus_LV_1061-10_0_8_node_4 | 0.4 | n |  | TRUE
5 | bus_LV_1061-10_0_8_node_37 | 0.4 | n |  | TRUE
6 | bus_LV_1061-10_0_8_node_51 | 0.4 | n |  | TRUE
7 | bus_LV_1061-10_0_8_node_5 | 0.4 | n |  | TRUE
8 | bus_LV_1061-10_0_8_node_7 | 0.4 | n |  | TRUE
9 | bus_LV_1061-10_0_8_node_53 | 0.4 | n |  | TRUE
10 | bus_LV_1061-10_0_8_node_6 | 0.4 | n |  | TRUE
11 | bus_LV_1061-10_0_8_node_66 | 0.4 | n |  | TRUE
12 | bus_LV_1061-10_0_8_node_68 | 0.4 | n |  | TRUE
13 | bus_LV_1061-10_0_8_node_69 | 0.4 | n |  | TRUE
14 | bus_LV_1061-10_0_8_node_8 | 0.4 | n |  | TRUE
15 | bus_LV_1061-10_0_8_node_63 | 0.4 | n |  | TRUE
16 | bus_LV_1061-10_0_8_node_9 | 0.4 | n |  | TRUE
17 | bus_LV_1061-10_0_8_node_25 | 0.4 | n |  | TRUE
18 | bus_LV_1061-10_0_8_node_10 | 0.4 | n |  | TRUE
19 | bus_LV_1061-10_0_8_node_23 | 0.4 | n |  | TRUE
20 | bus_LV_1061-10_0_8_node_26 | 0.4 | n |  | TRUE
21 | bus_LV_1061-10_0_8_node_11 | 0.4 | n |  | TRUE
22 | bus_LV_1061-10_0_8_node_70 | 0.4 | n |  | TRUE
23 | bus_LV_1061-10_0_8_node_13 | 0.4 | n |  | TRUE
24 | bus_LV_1061-10_0_8_node_38 | 0.4 | n |  | TRUE
25 | bus_LV_1061-10_0_8_node_55 | 0.4 | n |  | TRUE
26 | bus_LV_1061-10_0_8_node_52 | 0.4 | n |  | TRUE
27 | bus_LV_1061-10_0_8_node_64 | 0.4 | n |  | TRUE
28 | bus_LV_1061-10_0_8_node_67 | 0.4 | n |  | TRUE
29 | bus_LV_1061-10_0_8_node_59 | 0.4 | n |  | TRUE
30 | bus_LV_1061-10_0_8_node_22 | 0.4 | n |  | TRUE
31 | bus_LV_1061-10_0_8_node_15 | 0.4 | n |  | TRUE
32 | bus_LV_1061-10_0_8_node_17 | 0.4 | n |  | TRUE
33 | bus_LV_1061-10_0_8_node_14 | 0.4 | n |  | TRUE
34 | bus_LV_1061-10_0_8_node_46 | 0.4 | n |  | TRUE
35 | bus_LV_1061-10_0_8_node_39 | 0.4 | n |  | TRUE
36 | bus_LV_1061-10_0_8_node_18 | 0.4 | n |  | TRUE
37 | bus_LV_1061-10_0_8_node_19 | 0.4 | n |  | TRUE
38 | bus_LV_1061-10_0_8_node_20 | 0.4 | n |  | TRUE
39 | bus_LV_1061-10_0_8_node_21 | 0.4 | n |  | TRUE
40 | bus_LV_1061-10_0_8_node_27 | 0.4 | n |  | TRUE
41 | bus_LV_1061-10_0_8_node_33 | 0.4 | n |  | TRUE
42 | bus_LV_1061-10_0_8_node_30 | 0.4 | n |  | TRUE
43 | bus_LV_1061-10_0_8_node_36 | 0.4 | n |  | TRUE
44 | bus_LV_1061-10_0_8_node_54 | 0.4 | n |  | TRUE
45 | bus_LV_1061-10_0_8_node_24 | 0.4 | n |  | TRUE
46 | bus_LV_1061-10_0_8_node_71 | 0.4 | n |  | TRUE
47 | bus_LV_1061-10_0_8_node_35 | 0.4 | n |  | TRUE
48 | bus_LV_1061-10_0_8_node_50 | 0.4 | n |  | TRUE
49 | bus_LV_1061-10_0_8_node_47 | 0.4 | n |  | TRUE
50 | bus_LV_1061-10_0_8_node_48 | 0.4 | n |  | TRUE
51 | bus_LV_1061-10_0_8_node_28 | 0.4 | n |  | TRUE
52 | bus_LV_1061-10_0_8_node_43 | 0.4 | n |  | TRUE
53 | bus_LV_1061-10_0_8_node_31 | 0.4 | n |  | TRUE
54 | bus_LV_1061-10_0_8_node_29 | 0.4 | n |  | TRUE
55 | bus_LV_1061-10_0_8_node_44 | 0.4 | n |  | TRUE
56 | bus_LV_1061-10_0_8_node_45 | 0.4 | n |  | TRUE
57 | bus_LV_1061-10_0_8_node_32 | 0.4 | n |  | TRUE
58 | bus_LV_1061-10_0_8_node_34 | 0.4 | n |  | TRUE
59 | bus_LV_1061-10_0_8_node_41 | 0.4 | n |  | TRUE
60 | bus_LV_1061-10_0_8_node_40 | 0.4 | n |  | TRUE
61 | bus_LV_1061-10_0_8_node_42 | 0.4 | n |  | TRUE
62 | bus_LV_1061-10_0_8_node_61 | 0.4 | n |  | TRUE
63 | bus_LV_1061-10_0_8_node_49 | 0.4 | n |  | TRUE
64 | bus_LV_1061-10_0_8_node_56 | 0.4 | n |  | TRUE
65 | bus_LV_1061-10_0_8_node_62 | 0.4 | n |  | TRUE
66 | bus_LV_1061-10_0_8_node_57 | 0.4 | n |  | TRUE
67 | bus_LV_1061-10_0_8_node_58 | 0.4 | n |  | TRUE
68 | bus_LV_1061-10_0_8_node_60 | 0.4 | n |  | TRUE
69 | bus_LV_1061-10_0_8_node_65 | 0.4 | n |  | TRUE
70 | bus_MV_217_0_node_0 | 20 | n |  | TRUE

## load
| name | bus | p_mw | q_mvar | const_z_percent | const_i_percent | sn_mva | scaling | in_service | type
0 | LV_1061-10_0_8_load_0 | 0 | 0.052792 | 0.013231 | 0 | 0 |  | 1 | TRUE | wye
1 | LV_1061-10_0_8_load_1 | 1 | 0.010553 | 0.0026448 | 0 | 0 |  | 1 | TRUE | wye
2 | LV_1061-10_0_8_load_51 | 6 | 0.0090188 | 0.0022603 | 0 | 0 |  | 1 | TRUE | wye
3 | LV_1061-10_0_8_load_53 | 9 | 0.024663 | 0.0061812 | 0 | 0 |  | 1 | TRUE | wye
4 | LV_1061-10_0_8_load_66 | 11 | 0.0025893 | 0.00064895 | 0 | 0 |  | 1 | TRUE | wye
5 | LV_1061-10_0_8_load_68 | 12 | 0.0030244 | 0.00075798 | 0 | 0 |  | 1 | TRUE | wye
6 | LV_1061-10_0_8_load_69 | 13 | 0.081981 | 0.020546 | 0 | 0 |  | 1 | TRUE | wye
7 | LV_1061-10_0_8_load_63 | 15 | 0.010231 | 0.0025641 | 0 | 0 |  | 1 | TRUE | wye
8 | LV_1061-10_0_8_load_23 | 19 | 0.0015386 | 0.0003856 | 0 | 0 |  | 1 | TRUE | wye
9 | LV_1061-10_0_8_load_26 | 20 | 0.058556 | 0.014675 | 0 | 0 |  | 1 | TRUE | wye
10 | LV_1061-10_0_8_load_70 | 22 | 0.0018579 | 0.00046563 | 0 | 0 |  | 1 | TRUE | wye
11 | LV_1061-10_0_8_load_55 | 25 | 0.013237 | 0.0033174 | 0 | 0 |  | 1 | TRUE | wye
12 | LV_1061-10_0_8_load_52 | 26 | 0.0050733 | 0.0012715 | 0 | 0 |  | 1 | TRUE | wye
13 | LV_1061-10_0_8_load_64 | 27 | 0.0025933 | 0.00064994 | 0 | 0 |  | 1 | TRUE | wye
14 | LV_1061-10_0_8_load_67 | 28 | 0.003195 | 0.00080074 | 0 | 0 |  | 1 | TRUE | wye
15 | LV_1061-10_0_8_load_14 | 33 | 0.01902 | 0.0047668 | 0 | 0 |  | 1 | TRUE | wye
16 | LV_1061-10_0_8_load_46 | 34 | 0.0048216 | 0.0012084 | 0 | 0 |  | 1 | TRUE | wye
17 | LV_1061-10_0_8_load_39 | 35 | 0.0077219 | 0.0019353 | 0 | 0 |  | 1 | TRUE | wye
18 | LV_1061-10_0_8_load_27 | 40 | 0.012455 | 0.0031215 | 0 | 0 |  | 1 | TRUE | wye
19 | LV_1061-10_0_8_load_33 | 41 | 0.0040548 | 0.0010162 | 0 | 0 |  | 1 | TRUE | wye
20 | LV_1061-10_0_8_load_30 | 42 | 0.0053806 | 0.0013485 | 0 | 0 |  | 1 | TRUE | wye
21 | LV_1061-10_0_8_load_54 | 44 | 0.0073932 | 0.0018529 | 0 | 0 |  | 1 | TRUE | wye
22 | LV_1061-10_0_8_load_71 | 46 | 0.012707 | 0.0031847 | 0 | 0 |  | 1 | TRUE | wye
23 | LV_1061-10_0_8_load_35 | 47 | 0.0059012 | 0.001479 | 0 | 0 |  | 1 | TRUE | wye
24 | LV_1061-10_0_8_load_50 | 48 | 0.0030053 | 0.00075319 | 0 | 0 |  | 1 | TRUE | wye
25 | LV_1061-10_0_8_load_47 | 49 | 0.0082679 | 0.0020721 | 0 | 0 |  | 1 | TRUE | wye
26 | LV_1061-10_0_8_load_48 | 50 | 0.0093908 | 0.0023536 | 0 | 0 |  | 1 | TRUE | wye
27 | LV_1061-10_0_8_load_28 | 51 | 0.0067772 | 0.0016985 | 0 | 0 |  | 1 | TRUE | wye
28 | LV_1061-10_0_8_load_43 | 52 | 0.00095984 | 0.00024056 | 0 | 0 |  | 1 | TRUE | wye
29 | LV_1061-10_0_8_load_31 | 53 | 0.012816 | 0.003212 | 0 | 0 |  | 1 | TRUE | wye
30 | LV_1061-10_0_8_load_29 | 54 | 0.0052662 | 0.0013198 | 0 | 0 |  | 1 | TRUE | wye
31 | LV_1061-10_0_8_load_44 | 55 | 0.002015 | 0.000505 | 0 | 0 |  | 1 | TRUE | wye
32 | LV_1061-10_0_8_load_45 | 56 | 0.0086933 | 0.0021787 | 0 | 0 |  | 1 | TRUE | wye
33 | LV_1061-10_0_8_load_32 | 57 | 0.020411 | 0.0051154 | 0 | 0 |  | 1 | TRUE | wye
34 | LV_1061-10_0_8_load_34 | 58 | 0.022604 | 0.0056651 | 0 | 0 |  | 1 | TRUE | wye
35 | LV_1061-10_0_8_load_41 | 59 | 0.011728 | 0.0029394 | 0 | 0 |  | 1 | TRUE | wye
36 | LV_1061-10_0_8_load_40 | 60 | 0.0057291 | 0.0014359 | 0 | 0 |  | 1 | TRUE | wye
37 | LV_1061-10_0_8_load_42 | 61 | 0.0053801 | 0.0013484 | 0 | 0 |  | 1 | TRUE | wye
38 | LV_1061-10_0_8_load_61 | 62 | 0.0085898 | 0.0021528 | 0 | 0 |  | 1 | TRUE | wye
39 | LV_1061-10_0_8_load_49 | 63 | 0.023692 | 0.0059379 | 0 | 0 |  | 1 | TRUE | wye
40 | LV_1061-10_0_8_load_56 | 64 | 0.01621 | 0.0040626 | 0 | 0 |  | 1 | TRUE | wye
41 | LV_1061-10_0_8_load_62 | 65 | 0.0075191 | 0.0018845 | 0 | 0 |  | 1 | TRUE | wye
42 | LV_1061-10_0_8_load_57 | 66 | 0.0054891 | 0.0013757 | 0 | 0 |  | 1 | TRUE | wye
43 | LV_1061-10_0_8_load_58 | 67 | 0.0062948 | 0.0015776 | 0 | 0 |  | 1 | TRUE | wye
44 | LV_1061-10_0_8_load_60 | 68 | 0.0061138 | 0.0015323 | 0 | 0 |  | 1 | TRUE | wye
45 | LV_1061-10_0_8_load_65 | 69 | 0.0081465 | 0.0020417 | 0 | 0 |  | 1 | TRUE | wye

## ext_grid
| name | bus | vm_pu | va_degree | slack_weight | in_service
0 |  | 54 | 1 | 0 | 1 | TRUE

## line
| name | std_type | from_bus | to_bus | length_km | r_ohm_per_km | x_ohm_per_km | c_nf_per_km | g_us_per_km | max_i_ka | df | parallel | type | in_service
0 | LV_1061-10_0_8_line_0 |  | 0 | 1 | 0.022451 | 0.125 | 0.08 | 261 | 0 | 0.364 | 1 | 1 | cs | TRUE
1 | LV_1061-10_0_8_line_1 |  | 0 | 2 | 0.018689 | 0.125 | 0.08 | 261 | 0 | 0.364 | 1 | 1 | cs | TRUE
2 | LV_1061-10_0_8_line_2 |  | 2 | 3 | 0.058812 | 0.125 | 0.08 | 261 | 0 | 0.364 | 1 | 1 | cs | TRUE
3 | LV_1061-10_0_8_line_3 |  | 3 | 18 | 0.021717 | 0.125 | 0.08 | 261 | 0 | 0.364 | 1 | 1 | cs | TRUE
4 | LV_1061-10_0_8_line_4 |  | 4 | 5 | 0.042056 | 0.125 | 0.08 | 261 | 0 | 0.364 | 1 | 1 | cs | TRUE
5 | LV_1061-10_0_8_line_5 |  | 4 | 6 | 0.020815 | 0.125 | 0.08 | 261 | 0 | 0.364 | 1 | 1 | cs | TRUE
6 | LV_1061-10_0_8_line_6 |  | 5 | 25 | 0.0096971 | 0.125 | 0.08 | 261 | 0 | 0.364 | 1 | 1 | cs | TRUE
7 | LV_1061-10_0_8_line_7 |  | 5 | 23 | 0.003672 | 0.125 | 0.08 | 261 | 0 | 0.364 | 1 | 1 | cs | TRUE
8 | LV_1061-10_0_8_line_8 |  | 7 | 8 | 0.016659 | 0.125 | 0.08 | 261 | 0 | 0.364 | 1 | 1 | cs | TRUE
9 | LV_1061-10_0_8_line_9 |  | 7 | 9 | 0.043139 | 0.125 | 0.08 | 261 | 0 | 0.364 | 1 | 1 | cs | TRUE
10 | LV_1061-10_0_8_line_10 |  | 8 | 13 | 0.022347 | 0.125 | 0.08 | 261 | 0 | 0.364 | 1 | 1 | cs | TRUE
11 | LV_1061-10_0_8_line_11 |  | 9 | 26 | 0.030689 | 0.125 | 0.08 | 261 | 0 | 0.364 | 1 | 1 | cs | TRUE
12 | LV_1061-10_0_8_line_12 |  | 10 | 11 | 0.0092709 | 0.125 | 0.08 | 261 | 0 | 0.364 | 1 | 1 | cs | TRUE
13 | LV_1061-10_0_8_line_13 |  | 10 | 12 | 0.018622 | 0.125 | 0.08 | 261 | 0 | 0.364 | 1 | 1 | cs | TRUE
14 | LV_1061-10_0_8_line_14 |  | 11 | 27 | 0.0051089 | 0.125 | 0.08 | 261 | 0 | 0.364 | 1 | 1 | cs | TRUE
15 | LV_1061-10_0_8_line_15 |  | 12 | 28 | 0.008214 | 0.125 | 0.08 | 261 | 0 | 0.364 | 1 | 1 | cs | TRUE
16 | LV_1061-10_0_8_line_16 |  | 13 | 14 | 0.015365 | 0.125 | 0.08 | 261 | 0 | 0.364 | 1 | 1 | cs | TRUE
17 | LV_1061-10_0_8_line_17 |  | 14 | 15 | 0.025819 | 0.125 | 0.08 | 261 | 0 | 0.364 | 1 | 1 | cs | TRUE
18 | LV_1061-10_0_8_line_18 |  | 15 | 29 | 0.02199 | 0.125 | 0.08 | 261 | 0 | 0.364 | 1 | 1 | cs | TRUE
19 | LV_1061-10_0_8_line_19 |  | 16 | 17 | 0.098471 | 0.125 | 0.08 | 261 | 0 | 0.364 | 1 | 1 | cs | TRUE
20 | LV_1061-10_0_8_line_20 |  | 16 | 18 | 0.083911 | 0.125 | 0.08 | 261 | 0 | 0.364 | 1 | 2 | cs | TRUE
21 | LV_1061-10_0_8_line_21 |  | 16 | 19 | 0.0020236 | 0.125 | 0.08 | 261 | 0 | 0.364 | 1 | 4 | cs | TRUE
22 | LV_1061-10_0_8_line_22 |  | 17 | 21 | 0.002187 | 0.125 | 0.08 | 261 | 0 | 0.364 | 1 | 1 | cs | TRUE
23 | LV_1061-10_0_8_line_23 |  | 18 | 20 | 0.022728 | 0.125 | 0.08 | 261 | 0 | 0.364 | 1 | 1 | cs | TRUE
24 | LV_1061-10_0_8_line_24 |  | 19 | 30 | 0.0072027 | 0.125 | 0.08 | 261 | 0 | 0.364 | 1 | 4 | cs | TRUE
25 | LV_1061-10_0_8_line_25 |  | 21 | 22 | 0.0019666 | 0.125 | 0.08 | 261 | 0 | 0.364 | 1 | 1 | cs | TRUE
26 | LV_1061-10_0_8_line_26 |  | 23 | 24 | 0.028001 | 0.125 | 0.08 | 261 | 0 | 0.364 | 1 | 1 | cs | TRUE
27 | LV_1061-10_0_8_line_27 |  | 24 | 46 | 0.01992 | 0.125 | 0.08 | 261 | 0 | 0.364 | 1 | 1 | cs | TRUE
28 | LV_1061-10_0_8_line_28 |  | 25 | 44 | 0.02536 | 0.125 | 0.08 | 261 | 0 | 0.364 | 1 | 1 | cs | TRUE
29 | LV_1061-10_0_8_line_29 |  | 27 | 69 | 0.023793 | 0.125 | 0.08 | 261 | 0 | 0.364 | 1 | 1 | cs | TRUE
30 | LV_1061-10_0_8_line_30 |  | 28 | 68 | 0.015748 | 0.125 | 0.08 | 261 | 0 | 0.364 | 1 | 1 | cs | TRUE
31 | LV_1061-10_0_8_line_31 |  | 29 | 62 | 0.04193 | 0.125 | 0.08 | 261 | 0 | 0.364 | 1 | 2 | cs | TRUE
32 | LV_1061-10_0_8_line_32 |  | 29 | 65 | 0.0043458 | 0.125 | 0.08 | 261 | 0 | 0.364 | 1 | 1 | cs | TRUE
33 | LV_1061-10_0_8_line_33 |  | 29 | 66 | 0.011404 | 0.125 | 0.08 | 261 | 0 | 0.364 | 1 | 1 | cs | TRUE
34 | LV_1061-10_0_8_line_34 |  | 30 | 45 | 0.015025 | 0.125 | 0.08 | 261 | 0 | 0.364 | 1 | 4 | cs | TRUE
35 | LV_1061-10_0_8_line_35 |  | 31 | 32 | 0.10484 | 0.125 | 0.08 | 261 | 0 | 0.364 | 1 | 1 | cs | TRUE
36 | LV_1061-10_0_8_line_36 |  | 31 | 33 | 0.043859 | 0.125 | 0.08 | 261 | 0 | 0.364 | 1 | 1 | cs | TRUE
37 | LV_1061-10_0_8_line_37 |  | 32 | 34 | 0.024603 | 0.125 | 0.08 | 261 | 0 | 0.364 | 1 | 4 | cs | TRUE
38 | LV_1061-10_0_8_line_38 |  | 32 | 35 | 0.021856 | 0.125 | 0.08 | 261 | 0 | 0.364 | 1 | 4 | cs | TRUE
39 | LV_1061-10_0_8_line_39 |  | 34 | 48 | 0.010264 | 0.125 | 0.08 | 261 | 0 | 0.364 | 1 | 4 | cs | TRUE
40 | LV_1061-10_0_8_line_40 |  | 35 | 43 | 0.01673 | 0.125 | 0.08 | 261 | 0 | 0.364 | 1 | 4 | cs | TRUE
41 | LV_1061-10_0_8_line_41 |  | 36 | 37 | 0.004202 | 0.125 | 0.08 | 261 | 0 | 0.364 | 1 | 1 | cs | TRUE
42 | LV_1061-10_0_8_line_42 |  | 36 | 38 | 0.065739 | 0.125 | 0.08 | 261 | 0 | 0.364 | 1 | 1 | cs | TRUE
43 | LV_1061-10_0_8_line_43 |  | 37 | 39 | 0.090874 | 0.125 | 0.08 | 261 | 0 | 0.364 | 1 | 4 | cs | TRUE
44 | LV_1061-10_0_8_line_44 |  | 37 | 40 | 0.037859 | 0.125 | 0.08 | 261 | 0 | 0.364 | 1 | 4 | cs | TRUE
45 | LV_1061-10_0_8_line_45 |  | 38 | 41 | 0.21517 | 0.125 | 0.08 | 261 | 0 | 0.364 | 1 | 1 | cs | TRUE
46 | LV_1061-10_0_8_line_46 |  | 38 | 42 | 0.046214 | 0.125 | 0.08 | 261 | 0 | 0.364 | 1 | 1 | cs | TRUE
47 | LV_1061-10_0_8_line_47 |  | 39 | 43 | 0.006541 | 0.125 | 0.08 | 261 | 0 | 0.364 | 1 | 4 | cs | TRUE
48 | LV_1061-10_0_8_line_48 |  | 39 | 44 | 0.030898 | 0.125 | 0.08 | 261 | 0 | 0.364 | 1 | 1 | cs | TRUE
49 | LV_1061-10_0_8_line_49 |  | 40 | 51 | 0.0495 | 0.125 | 0.08 | 261 | 0 | 0.364 | 1 | 4 | cs | TRUE
50 | LV_1061-10_0_8_line_50 |  | 41 | 52 | 0.015401 | 0.125 | 0.08 | 261 | 0 | 0.364 | 1 | 1 | cs | TRUE
51 | LV_1061-10_0_8_line_51 |  | 42 | 53 | 0.027925 | 0.125 | 0.08 | 261 | 0 | 0.364 | 1 | 1 | cs | TRUE
52 | LV_1061-10_0_8_line_52 |  | 43 | 47 | 0.018002 | 0.125 | 0.08 | 261 | 0 | 0.364 | 1 | 1 | cs | TRUE
53 | LV_1061-10_0_8_line_53 |  | 45 | 48 | 0.028939 | 0.125 | 0.08 | 261 | 0 | 0.364 | 1 | 4 | cs | TRUE
54 | LV_1061-10_0_8_line_54 |  | 49 | 50 | 0.040723 | 0.125 | 0.08 | 261 | 0 | 0.364 | 1 | 1 | cs | TRUE
55 | LV_1061-10_0_8_line_55 |  | 50 | 63 | 0.048137 | 0.125 | 0.08 | 261 | 0 | 0.364 | 1 | 1 | cs | TRUE
56 | LV_1061-10_0_8_line_56 |  | 51 | 54 | 0.053553 | 0.125 | 0.08 | 261 | 0 | 0.364 | 1 | 4 | cs | TRUE
57 | LV_1061-10_0_8_line_57 |  | 52 | 59 | 0.027086 | 0.125 | 0.08 | 261 | 0 | 0.364 | 1 | 1 | cs | TRUE
58 | LV_1061-10_0_8_line_58 |  | 53 | 57 | 0.035854 | 0.125 | 0.08 | 261 | 0 | 0.364 | 1 | 1 | cs | TRUE
59 | LV_1061-10_0_8_line_59 |  | 54 | 55 | 0.037809 | 0.125 | 0.08 | 261 | 0 | 0.364 | 1 | 4 | cs | TRUE
60 | LV_1061-10_0_8_line_60 |  | 55 | 56 | 0.037999 | 0.125 | 0.08 | 261 | 0 | 0.364 | 1 | 4 | cs | TRUE
61 | LV_1061-10_0_8_line_61 |  | 56 | 62 | 0.029269 | 0.125 | 0.08 | 261 | 0 | 0.364 | 1 | 4 | cs | TRUE
62 | LV_1061-10_0_8_line_62 |  | 57 | 58 | 0.038796 | 0.125 | 0.08 | 261 | 0 | 0.364 | 1 | 1 | cs | TRUE
63 | LV_1061-10_0_8_line_63 |  | 59 | 60 | 0.020387 | 0.125 | 0.08 | 261 | 0 | 0.364 | 1 | 1 | cs | TRUE
64 | LV_1061-10_0_8_line_64 |  | 60 | 61 | 0.0039395 | 0.125 | 0.08 | 261 | 0 | 0.364 | 1 | 1 | cs | TRUE
65 | LV_1061-10_0_8_line_65 |  | 63 | 64 | 0.049347 | 0.125 | 0.08 | 261 | 0 | 0.364 | 1 | 1 | cs | TRUE
66 | LV_1061-10_0_8_line_66 |  | 64 | 65 | 0.039946 | 0.125 | 0.08 | 261 | 0 | 0.364 | 1 | 1 | cs | TRUE
67 | LV_1061-10_0_8_line_67 |  | 66 | 67 | 0.010346 | 0.125 | 0.08 | 261 | 0 | 0.364 | 1 | 1 | cs | TRUE
68 | LV_1061-10_0_8_line_68 |  | 67 | 68 | 0.012866 | 0.125 | 0.08 | 261 | 0 | 0.364 | 1 | 1 | cs | TRUE

## trafo
| name | std_type | hv_bus | lv_bus | sn_mva | vn_hv_kv | vn_lv_kv | vk_percent | vkr_percent | pfe_kw | i0_percent | shift_degree | tap_side | tap_neutral | tap_min | tap_max | tap_step_percent | tap_step_degree | tap_pos | tap_phase_shifter | parallel | df | in_service
0 | LV_1061-10_0_8_trafo_29 | 0.63 MVA 20/0.4 kV | 70 | 54 | 0.63 | 20 | 0.4 | 6 | 1.206 | 1.65 | 0.2619 | 150 | hv | 0 | -2 | 2 | 2.5 | 0 | 0 | FALSE | 1 | 1 | TRUE

## line_geodata
| x0 | y0 | x1 | y1 | x2 | y2 | x3 | y3 | x4 | y4 | x5 | y5 | x6 | y6 | x7 | y7 | x8 | y8 | x9 | y9 | x10 | y10 | x11 | y11 | x12 | y12 | x13 | y13 | x14 | y14 | x15 | y15 | x16 | y16 | x17 | y17 | x18 | y18 | x19 | y19 | x20 | y20 | x21 | y21 | x22 | y22 | x23 | y23 | x24 | y24 | x25 | y25 | x26 | y26
0 | 2665941.3652 | 1211839.2059 | 2665928.5575 | 1211831.5552 | 2665925.6864 | 1211830.0781 | 2665921.9935 | 1211827.8689
1 | 2665956.3274 | 1211850.3181 | 2665949.0857 | 1211844.1676 | 2665946.3648 | 1211842.1696 | 2665944.183 | 1211840.8891 | 2665941.3652 | 1211839.2059
2 | 2665932.7437 | 1211877.641 | 2665934.6802 | 1211872.2479 | 2665944.5904 | 1211876.8825 | 2665950.7206 | 1211879.7854 | 2665952.9193 | 1211880.9104 | 2665954.0221 | 1211876.0085 | 2665960.5019 | 1211858.2914 | 2665956.3274 | 1211850.3181
3 | 2665932.7437 | 1211877.641 | 2665913.278 | 1211867.8977
4 | 2665962.9429 | 1211965.9626 | 2665945.6151 | 1211971.7969 | 2665936.1856 | 1211974.5499 | 2665922.1965 | 1211975.9963
5 | 2665962.9429 | 1211965.9626 | 2665968.3796 | 1211973.1605 | 2665977.3952 | 1211980.7656
6 | 2665922.1965 | 1211975.9963 | 2665912.5056 | 1211976.3445
7 | 2665922.1965 | 1211975.9963 | 2665920.9963 | 1211972.5253
8 | 2666131.8426 | 1212163.4765 | 2666136.1392 | 1212147.3808
9 | 2666136.1392 | 1212147.3808 | 2666130.1821 | 1212125.479 | 2666125.3968 | 1212114.3858 | 2666120.4641 | 1212107.6363
10 | 2666131.8426 | 1212163.4765 | 2666128.2968 | 1212163.9374 | 2666110.2124 | 1212168.9703
11 | 2666120.4641 | 1212107.6363 | 2666119.3268 | 1212106.08 | 2666110.8104 | 1212097.7583 | 2666098.1505 | 1212086.632
12 | 2666044.4415 | 1212259.6122 | 2666039.5601 | 1212261.993 | 2666037.5635 | 1212265.273 | 2666037.5635 | 1212265.273
13 | 2666044.4415 | 1212259.6122 | 2666045.4309 | 1212241.0169
14 | 2666035.5922 | 1212269.9862 | 2666037.5635 | 1212265.273
15 | 2666045.8674 | 1212232.8145 | 2666045.4309 | 1212241.0169
16 | 2666095.4099 | 1212173.0898 | 2666110.2124 | 1212168.9703
17 | 2666095.4099 | 1212173.0898 | 2666070.0978 | 1212178.1831
18 | 2666048.5397 | 1212182.5211 | 2666070.0978 | 1212178.1831
19 | 2665789.2885 | 1211840.2567 | 2665791.2285 | 1211841.4233 | 2665828.1755 | 1211859.6865 | 2665867.3919 | 1211879.5426 | 2665873.659 | 1211882.4358 | 2665872.9143 | 1211883.8173 | 2665870.3818 | 1211882.6442
20 | 2665870.3818 | 1211882.6442 | 2665870.9904 | 1211881.2056 | 2665873.1078 | 1211879.3723 | 2665875.7534 | 1211880.6245 | 2665877.2512 | 1211880.541 | 2665879.1053 | 1211879.8388 | 2665880.7582 | 1211878.7897 | 2665881.7764 | 1211877.4112 | 2665882.8913 | 1211874.8442 | 2665883.2865 | 1211872.7695 | 2665883.166 | 1211869.9219 | 2665881.2226 | 1211863.5743 | 2665880.4418 | 1211861.3421 | 2665880.2966 | 1211860.0397 | 2665880.9353 | 1211855.8775 | 2665881.3401 | 1211855.0037 | 2665883.2654 | 1211854.0466 | 2665886.0499 | 1211853.7327 | 2665889.5331 | 1211853.4487 | 2665892.5063 | 1211853.2481 | 2665894.0282 | 1211853.0537 | 2665895.7552 | 1211852.8504 | 2665898.4656 | 1211852.3689 | 2665905.0189 | 1211856.177 | 2665912.7324 | 1211861.5766 | 2665917.31 | 1211861.9608 | 2665913.278 | 1211867.8977
21 | 2665870.3818 | 1211882.6442 | 2665869.4846 | 1211884.4581
22 | 2665787.3159 | 1211839.3011 | 2665789.2885 | 1211840.2567
23 | 2665913.278 | 1211867.8977 | 2665912.1143 | 1211867.3178 | 2665904.0008 | 1211884.3609 | 2665906.1098 | 1211885.3515 | 2665906.3108 | 1211885.445
24 | 2665865.4792 | 1211890.3615 | 2665867.8715 | 1211887.7196 | 2665869.4846 | 1211884.4581
25 | 2665787.3159 | 1211839.3011 | 2665785.9425 | 1211840.5089 | 2665786.0698 | 1211840.5611
26 | 2665906.865 | 1211948.3321 | 2665920.9963 | 1211972.5253
27 | 2665896.7362 | 1211931.1651 | 2665906.865 | 1211948.3321
28 | 2665887.1615 | 1211977.2551 | 2665912.5056 | 1211976.3445
29 | 2666035.5922 | 1212269.9862 | 2666026.4112 | 1212291.9365
30 | 2666046.7041 | 1212217.0883 | 2666045.8674 | 1212232.8145
31 | 2666048.5397 | 1212182.5211 | 2666046.3488 | 1212164.9304 | 2666042.6243 | 1212149.9688 | 2666038.3665 | 1212142.2839
32 | 2666048.5397 | 1212182.5211 | 2666046.2456 | 1212182.4734 | 2666045.6531 | 1212182.4669 | 2666045.6625 | 1212181.0082
33 | 2666048.5397 | 1212182.5211 | 2666048.366 | 1212185.8545 | 2666047.9375 | 1212193.9089
34 | 2665855.1989 | 1211901.3437 | 2665865.4792 | 1211890.3615
35 | 2665778.9836 | 1211909.9639 | 2665791.2 | 1211914.2568 | 2665795.8214 | 1211901.0218 | 2665801.6801 | 1211903.0543 | 2665803.9334 | 1211907.493 | 2665801.0002 | 1211915.0876 | 2665798.4135 | 1211920.2067 | 2665796.5988 | 1211925.6011 | 2665794.7668 | 1211928.4271 | 2665796.4302 | 1211930.5467 | 2665796.8053 | 1211933.7417 | 2665795.395 | 1211939.6632 | 2665813.0074 | 1211947.9736 | 2665819.9282 | 1211952.8975 | 2665822.5805 | 1211955.6062
36 | 2665778.9836 | 1211909.9639 | 2665737.6045 | 1211895.4239
37 | 2665822.5805 | 1211955.6062 | 2665832.2298 | 1211932.9748
38 | 2665822.5805 | 1211955.6062 | 2665833.0853 | 1211965.5727 | 2665836.567 | 1211967.4789 | 2665839.7355 | 1211968.7288
39 | 2665832.2298 | 1211932.9748 | 2665833.2435 | 1211930.5973 | 2665837.4078 | 1211924.1446
40 | 2665855.2987 | 1211974.868 | 2665839.7355 | 1211968.7288
41 | 2665826.9566 | 1212034.1251 | 2665827.7325 | 1212031.9768 | 2665828.3831 | 1212030.1718
42 | 2665826.9566 | 1212034.1251 | 2665826.3254 | 1212034.1738 | 2665825.0246 | 1212034.3039 | 2665822.947 | 1212034.6034 | 2665821.1096 | 1212035.1724 | 2665819.7991 | 1212036.1919 | 2665818.5614 | 1212038.1795 | 2665817.8029 | 1212040.1279 | 2665817.2715 | 1212042.8348 | 2665813.9586 | 1212042.8427 | 2665814.1843 | 1212049.9385 | 2665816.3136 | 1212057.3443 | 2665820.9925 | 1212066.4349 | 2665828.4498 | 1212076.4344 | 2665834.4614 | 1212084.5613
43 | 2665828.3831 | 1212030.1718 | 2665815.8496 | 1212025.7197 | 2665805.6691 | 1212020.8043 | 2665815.3297 | 1212008.1142 | 2665824.6155 | 1211997.032 | 2665845.8647 | 1211984.9145 | 2665856.6641 | 1211981.2648
44 | 2665828.3831 | 1212030.1718 | 2665864.0854 | 1212042.7667
45 | 2665834.4614 | 1212084.5613 | 2665831.3564 | 1212090.5196 | 2665829.081 | 1212092.9071 | 2665824.0505 | 1212096.3982 | 2665807.7184 | 1212100.1871 | 2665779.0629 | 1212104.596 | 2665758.761 | 1212109.4086 | 2665754.8334 | 1212113.4789 | 2665754.2009 | 1212118.475 | 2665755.133 | 1212122.1431 | 2665761.3695 | 1212127.7931 | 2665793.2638 | 1212143.1542 | 2665827.6136 | 1212159.7544 | 2665856.6541 | 1212169.9923 | 2665861.5169 | 1212171.7538
46 | 2665834.4614 | 1212084.5613 | 2665851.4124 | 1212102.4817 | 2665866.5777 | 1212112.8443 | 2665869.3494 | 1212114.4009
47 | 2665855.2987 | 1211974.868 | 2665856.0792 | 1211978.5011 | 2665856.6641 | 1211981.2648
48 | 2665856.6641 | 1211981.2648 | 2665860.2013 | 1211980.2143 | 2665872.4994 | 1211977.7819 | 2665887.1615 | 1211977.2551
49 | 2665910.7838 | 1212059.1824 | 2665869.7989 | 1212044.7823 | 2665864.0854 | 1212042.7667
50 | 2665861.5169 | 1212171.7538 | 2665875.9972 | 1212176.9991
51 | 2665894.6965 | 1212126.063 | 2665874.3932 | 1212117.2333 | 2665869.3494 | 1212114.4009
52 | 2665855.2987 | 1211974.868 | 2665862.5228 | 1211975.726 | 2665873.2342 | 1211975.1397
53 | 2665855.1989 | 1211901.3437 | 2665839.5129 | 1211920.8827 | 2665837.4078 | 1211924.1446
54 | 2665926.1221 | 1212067.6998 | 2665926.1442 | 1212067.7076 | 2665964.77 | 1212080.5323
55 | 2665964.77 | 1212080.5323 | 2665968.2655 | 1212081.6929 | 2665983.7059 | 1212087.7785 | 2665995.387 | 1212093.7003 | 2666003.4366 | 1212099.5929 | 2666006.9133 | 1212102.8803
56 | 2665910.7838 | 1212059.1824 | 2665961.309 | 1212076.9345
57 | 2665888.5175 | 1212200.4852 | 2665888.5175 | 1212200.4852 | 2665883.0611 | 1212186.8276 | 2665880.6833 | 1212181.2979 | 2665875.9972 | 1212176.9991
58 | 2665894.6965 | 1212126.063 | 2665894.6965 | 1212126.063 | 2665909.3947 | 1212136.0537 | 2665916.3071 | 1212139.6545 | 2665925.7893 | 1212143.6451
59 | 2665996.3516 | 1212090.987 | 2665982.6791 | 1212084.4429 | 2665961.309 | 1212076.9345
60 | 2666023.3851 | 1212117.1718 | 2666017.3511 | 1212108.2967 | 2666007.191 | 1212098.8229 | 2665996.3516 | 1212090.987 | 2665996.3516 | 1212090.987
61 | 2666023.3851 | 1212117.1718 | 2666029.1562 | 1212125.6603 | 2666038.3665 | 1212142.2839
62 | 2665961.9706 | 1212157.5813 | 2665945.961 | 1212152.1343 | 2665925.7893 | 1212143.6451
63 | 2665888.5175 | 1212200.4852 | 2665891.7516 | 1212215.1633 | 2665891.0406 | 1212220.4729
64 | 2665890.5177 | 1212224.3776 | 2665891.0406 | 1212220.4729
65 | 2666035.4376 | 1212142.784 | 2666034.0647 | 1212140.0568 | 2666021.8271 | 1212119.8978 | 2666014.4299 | 1212109.9877 | 2666006.9133 | 1212102.8803
66 | 2666035.4376 | 1212142.784 | 2666038.0719 | 1212148.0172 | 2666044.244 | 1212166.9973 | 2666045.6952 | 1212175.9188 | 2666045.6625 | 1212181.0082
67 | 2666047.9375 | 1212193.9089 | 2666047.3877 | 1212204.2408
68 | 2666046.7041 | 1212217.0883 | 2666047.3877 | 1212204.2408

## bus_geodata
| x | y | coords
0 | 2665941.3652 | 1211839.2059
1 | 2665921.9935 | 1211827.8689
2 | 2665956.3274 | 1211850.3181
3 | 2665932.7437 | 1211877.641
4 | 2665962.9429 | 1211965.9626
5 | 2665922.1965 | 1211975.9963
6 | 2665977.3952 | 1211980.7656
7 | 2666136.1392 | 1212147.3808
8 | 2666131.8426 | 1212163.4765
9 | 2666120.4641 | 1212107.6363
10 | 2666044.4415 | 1212259.6122
11 | 2666037.5635 | 1212265.273
12 | 2666045.4309 | 1212241.0169
13 | 2666110.2124 | 1212168.9703
14 | 2666095.4099 | 1212173.0898
15 | 2666070.0978 | 1212178.1831
16 | 2665870.3818 | 1211882.6442
17 | 2665789.2885 | 1211840.2567
18 | 2665913.278 | 1211867.8977
19 | 2665869.4846 | 1211884.4581
20 | 2665906.3108 | 1211885.445
21 | 2665787.3159 | 1211839.3011
22 | 2665786.0698 | 1211840.5611
23 | 2665920.9963 | 1211972.5253
24 | 2665906.865 | 1211948.3321
25 | 2665912.5056 | 1211976.3445
26 | 2666098.1505 | 1212086.632
27 | 2666035.5922 | 1212269.9862
28 | 2666045.8674 | 1212232.8145
29 | 2666048.5397 | 1212182.5211
30 | 2665865.4792 | 1211890.3615
31 | 2665778.9836 | 1211909.9639
32 | 2665822.5805 | 1211955.6062
33 | 2665737.6045 | 1211895.4239
34 | 2665832.2298 | 1211932.9748
35 | 2665839.7355 | 1211968.7288
36 | 2665826.9566 | 1212034.1251
37 | 2665828.3831 | 1212030.1718
38 | 2665834.4614 | 1212084.5613
39 | 2665856.6641 | 1211981.2648
40 | 2665864.0854 | 1212042.7667
41 | 2665861.5169 | 1212171.7538
42 | 2665869.3494 | 1212114.4008
43 | 2665855.2987 | 1211974.868
44 | 2665887.1615 | 1211977.2551
45 | 2665855.1989 | 1211901.3437
46 | 2665896.7362 | 1211931.1651
47 | 2665873.2342 | 1211975.1397
48 | 2665837.4078 | 1211924.1446
49 | 2665926.1221 | 1212067.6998
50 | 2665964.77 | 1212080.5323
51 | 2665910.7838 | 1212059.1824
52 | 2665875.9972 | 1212176.9991
53 | 2665894.6965 | 1212126.063
54 | 2665961.309 | 1212076.9345
55 | 2665996.3516 | 1212090.987
56 | 2666023.3851 | 1212117.1718
57 | 2665925.7893 | 1212143.6451
58 | 2665961.9706 | 1212157.5813
59 | 2665888.5175 | 1212200.4852
60 | 2665891.0406 | 1212220.4729
61 | 2665890.5177 | 1212224.3776
62 | 2666038.3665 | 1212142.2839
63 | 2666006.9133 | 1212102.8803
64 | 2666035.4376 | 1212142.784
65 | 2666045.6625 | 1212181.0082
66 | 2666047.9375 | 1212193.9089
67 | 2666047.3877 | 1212204.2408
68 | 2666046.7041 | 1212217.0883
69 | 2666026.4112 | 1212291.9365
70 | 2665961.309 | 1212076.9345

## line_std_types
| c_nf_per_km | r_ohm_per_km | x_ohm_per_km | max_i_ka | type | q_mm2 | alpha | voltage_rating
NAYY 4x50 SE | 210 | 0.642 | 0.083 | 0.142 | cs | 50 | 0.00403 | LV
NAYY 4x120 SE | 264 | 0.225 | 0.08 | 0.242 | cs | 120 | 0.00403 | LV
NAYY 4x150 SE | 261 | 0.208 | 0.08 | 0.27 | cs | 150 | 0.00403 | LV
NA2XS2Y 1x95 RM/25 12/20 kV | 216 | 0.313 | 0.132 | 0.252 | cs | 95 | 0.00403 | MV
NA2XS2Y 1x185 RM/25 12/20 kV | 273 | 0.161 | 0.117 | 0.362 | cs | 185 | 0.00403 | MV
NA2XS2Y 1x240 RM/25 12/20 kV | 304 | 0.122 | 0.112 | 0.421 | cs | 240 | 0.00403 | MV
NA2XS2Y 1x95 RM/25 6/10 kV | 315 | 0.313 | 0.123 | 0.249 | cs | 95 | 0.00403 | MV
NA2XS2Y 1x185 RM/25 6/10 kV | 406 | 0.161 | 0.11 | 0.358 | cs | 185 | 0.00403 | MV
NA2XS2Y 1x240 RM/25 6/10 kV | 456 | 0.122 | 0.105 | 0.416 | cs | 240 | 0.00403 | MV
NA2XS2Y 1x150 RM/25 12/20 kV | 250 | 0.206 | 0.116 | 0.319 | cs | 150 | 0.00403 | MV
NA2XS2Y 1x120 RM/25 12/20 kV | 230 | 0.253 | 0.119 | 0.283 | cs | 120 | 0.00403 | MV
NA2XS2Y 1x70 RM/25 12/20 kV | 190 | 0.443 | 0.132 | 0.22 | cs | 70 | 0.00403 | MV
NA2XS2Y 1x150 RM/25 6/10 kV | 360 | 0.206 | 0.11 | 0.315 | cs | 150 | 0.00403 | MV
NA2XS2Y 1x120 RM/25 6/10 kV | 340 | 0.253 | 0.113 | 0.28 | cs | 120 | 0.00403 | MV
NA2XS2Y 1x70 RM/25 6/10 kV | 280 | 0.443 | 0.123 | 0.217 | cs | 70 | 0.00403 | MV
N2XS(FL)2Y 1x120 RM/35 64/110 kV | 112 | 0.153 | 0.166 | 0.366 | cs | 120 | 0.00393 | HV
N2XS(FL)2Y 1x185 RM/35 64/110 kV | 125 | 0.099 | 0.156 | 0.457 | cs | 185 | 0.00393 | HV
N2XS(FL)2Y 1x240 RM/35 64/110 kV | 135 | 0.075 | 0.149 | 0.526 | cs | 240 | 0.00393 | HV
N2XS(FL)2Y 1x300 RM/35 64/110 kV | 144 | 0.06 | 0.144 | 0.588 | cs | 300 | 0.00393 | HV
15-AL1/3-ST1A 0.4 | 11 | 1.8769 | 0.35 | 0.105 | ol | 16 | 0.00403 | LV
24-AL1/4-ST1A 0.4 | 11.25 | 1.2012 | 0.335 | 0.14 | ol | 24 | 0.00403 | LV
48-AL1/8-ST1A 0.4 | 12.2 | 0.5939 | 0.3 | 0.21 | ol | 48 | 0.00403 | LV
94-AL1/15-ST1A 0.4 | 13.2 | 0.306 | 0.29 | 0.35 | ol | 94 | 0.00403 | LV
34-AL1/6-ST1A 10.0 | 9.7 | 0.8342 | 0.36 | 0.17 | ol | 34 | 0.00403 | MV
48-AL1/8-ST1A 10.0 | 10.1 | 0.5939 | 0.35 | 0.21 | ol | 48 | 0.00403 | MV
70-AL1/11-ST1A 10.0 | 10.4 | 0.4132 | 0.339 | 0.29 | ol | 70 | 0.00403 | MV
94-AL1/15-ST1A 10.0 | 10.75 | 0.306 | 0.33 | 0.35 | ol | 94 | 0.00403 | MV
122-AL1/20-ST1A 10.0 | 11.1 | 0.2376 | 0.323 | 0.41 | ol | 122 | 0.00403 | MV
149-AL1/24-ST1A 10.0 | 11.25 | 0.194 | 0.315 | 0.47 | ol | 149 | 0.00403 | MV
34-AL1/6-ST1A 20.0 | 9.15 | 0.8342 | 0.382 | 0.17 | ol | 34 | 0.00403 | MV
48-AL1/8-ST1A 20.0 | 9.5 | 0.5939 | 0.372 | 0.21 | ol | 48 | 0.00403 | MV
70-AL1/11-ST1A 20.0 | 9.7 | 0.4132 | 0.36 | 0.29 | ol | 70 | 0.00403 | MV
94-AL1/15-ST1A 20.0 | 10 | 0.306 | 0.35 | 0.35 | ol | 94 | 0.00403 | MV
122-AL1/20-ST1A 20.0 | 10.3 | 0.2376 | 0.344 | 0.41 | ol | 122 | 0.00403 | MV
149-AL1/24-ST1A 20.0 | 10.5 | 0.194 | 0.337 | 0.47 | ol | 149 | 0.00403 | MV
184-AL1/30-ST1A 20.0 | 10.75 | 0.1571 | 0.33 | 0.535 | ol | 184 | 0.00403 | MV
243-AL1/39-ST1A 20.0 | 11 | 0.1188 | 0.32 | 0.645 | ol | 243 | 0.00403 | MV
48-AL1/8-ST1A 110.0 | 8 | 0.5939 | 0.46 | 0.21 | ol | 48 | 0.00403 | HV
70-AL1/11-ST1A 110.0 | 8.4 | 0.4132 | 0.45 | 0.29 | ol | 70 | 0.00403 | HV
94-AL1/15-ST1A 110.0 | 8.65 | 0.306 | 0.44 | 0.35 | ol | 94 | 0.00403 | HV
122-AL1/20-ST1A 110.0 | 8.5 | 0.2376 | 0.43 | 0.41 | ol | 122 | 0.00403 | HV
149-AL1/24-ST1A 110.0 | 8.75 | 0.194 | 0.41 | 0.47 | ol | 149 | 0.00403 | HV
184-AL1/30-ST1A 110.0 | 8.8 | 0.1571 | 0.4 | 0.535 | ol | 184 | 0.00403 | HV
243-AL1/39-ST1A 110.0 | 9 | 0.1188 | 0.39 | 0.645 | ol | 243 | 0.00403 | HV
305-AL1/39-ST1A 110.0 | 9.2 | 0.0949 | 0.38 | 0.74 | ol | 305 | 0.00403 | HV
490-AL1/64-ST1A 110.0 | 9.75 | 0.059 | 0.37 | 0.96 | ol | 490 | 0.00403 | HV
679-AL1/86-ST1A 110.0 | 9.95 | 0.042 | 0.36 | 1.15 | ol | 679 | 0.00403 | HV
490-AL1/64-ST1A 220.0 | 10 | 0.059 | 0.285 | 0.96 | ol | 490 | 0.00403 | HV
679-AL1/86-ST1A 220.0 | 11.7 | 0.042 | 0.275 | 1.15 | ol | 679 | 0.00403 | HV
490-AL1/64-ST1A 380.0 | 11 | 0.059 | 0.253 | 0.96 | ol | 490 | 0.00403 | HV
679-AL1/86-ST1A 380.0 | 14.6 | 0.042 | 0.25 | 1.15 | ol | 679 | 0.00403 | HV

## trafo_std_types
| i0_percent | pfe_kw | vkr_percent | sn_mva | vn_lv_kv | vn_hv_kv | vk_percent | shift_degree | vector_group | tap_side | tap_neutral | tap_min | tap_max | tap_step_degree | tap_step_percent | tap_phase_shifter
160 MVA 380/110 kV | 0.06 | 60 | 0.25 | 160 | 110 | 380 | 12.2 | 0 | Yy0 | hv | 0 | -9 | 9 | 0 | 1.5 | FALSE
100 MVA 220/110 kV | 0.06 | 55 | 0.26 | 100 | 110 | 220 | 12 | 0 | Yy0 | hv | 0 | -9 | 9 | 0 | 1.5 | FALSE
63 MVA 110/20 kV | 0.04 | 22 | 0.32 | 63 | 20 | 110 | 18 | 150 | YNd5 | hv | 0 | -9 | 9 | 0 | 1.5 | FALSE
40 MVA 110/20 kV | 0.05 | 18 | 0.34 | 40 | 20 | 110 | 16.2 | 150 | YNd5 | hv | 0 | -9 | 9 | 0 | 1.5 | FALSE
25 MVA 110/20 kV | 0.07 | 14 | 0.41 | 25 | 20 | 110 | 12 | 150 | YNd5 | hv | 0 | -9 | 9 | 0 | 1.5 | FALSE
63 MVA 110/10 kV | 0.04 | 22 | 0.32 | 63 | 10 | 110 | 18 | 150 | YNd5 | hv | 0 | -9 | 9 | 0 | 1.5 | FALSE
40 MVA 110/10 kV | 0.05 | 18 | 0.34 | 40 | 10 | 110 | 16.2 | 150 | YNd5 | hv | 0 | -9 | 9 | 0 | 1.5 | FALSE
25 MVA 110/10 kV | 0.07 | 14 | 0.41 | 25 | 10 | 110 | 12 | 150 | YNd5 | hv | 0 | -9 | 9 | 0 | 1.5 | FALSE
0.25 MVA 20/0.4 kV | 0.32 | 0.8 | 1.44 | 0.25 | 0.4 | 20 | 6 | 150 | Yzn5 | hv | 0 | -2 | 2 | 0 | 2.5 | FALSE
0.4 MVA 20/0.4 kV | 0.3375 | 1.35 | 1.425 | 0.4 | 0.4 | 20 | 6 | 150 | Dyn5 | hv | 0 | -2 | 2 | 0 | 2.5 | FALSE
0.63 MVA 20/0.4 kV | 0.2619 | 1.65 | 1.206 | 0.63 | 0.4 | 20 | 6 | 150 | Dyn5 | hv | 0 | -2 | 2 | 0 | 2.5 | FALSE
0.25 MVA 10/0.4 kV | 0.24 | 0.6 | 1.2 | 0.25 | 0.4 | 10 | 4 | 150 | Dyn5 | hv | 0 | -2 | 2 | 0 | 2.5 | FALSE
0.4 MVA 10/0.4 kV | 0.2375 | 0.95 | 1.325 | 0.4 | 0.4 | 10 | 4 | 150 | Dyn5 | hv | 0 | -2 | 2 | 0 | 2.5 | FALSE
0.63 MVA 10/0.4 kV | 0.1873 | 1.18 | 1.0794 | 0.63 | 0.4 | 10 | 4 | 150 | Dyn5 | hv | 0 | -2 | 2 | 0 | 2.5 | FALSE

## trafo3w_std_types
| sn_hv_mva | sn_mv_mva | sn_lv_mva | vn_hv_kv | vn_mv_kv | vn_lv_kv | vk_hv_percent | vk_mv_percent | vk_lv_percent | vkr_hv_percent | vkr_mv_percent | vkr_lv_percent | pfe_kw | i0_percent | shift_mv_degree | shift_lv_degree | vector_group | tap_side | tap_neutral | tap_min | tap_max | tap_step_percent
63/25/38 MVA 110/20/10 kV | 63 | 25 | 38 | 110 | 20 | 10 | 10.4 | 10.4 | 10.4 | 0.28 | 0.32 | 0.35 | 35 | 0.89 | 0 | 0 | YN0yn0yn0 | hv | 0 | -10 | 10 | 1.2
63/25/38 MVA 110/10/10 kV | 63 | 25 | 38 | 110 | 10 | 10 | 10.4 | 10.4 | 10.4 | 0.28 | 0.32 | 0.35 | 35 | 0.89 | 0 | 0 | YN0yn0yn0 | hv | 0 | -10 | 10 | 1.2

## fuse_std_types
| fuse_type | i_rated_a | t_avg | t_min | t_total | x_avg | x_min | x_total
HV 100A | HV 100A | 100 | 0 | [10.0, 3.64, 0.854, 0.281, 0.1, 0.0531, 0.022, 0.01] | [10.0, 4.267, 1.21, 0.403, 0.1, 0.058, 0.022, 0.01] | 0 | [300.0, 350.0, 450.0, 550.0, 700.0, 850.0, 1200.0, 1752.0] | [600.0, 700.0, 900.0, 1150.0, 1665.0, 2000.0, 3000.0, 4313.0]
HV 10A | HV 10A | 10 | 0 | [10.0, 1675.0, 0.344, 0.156, 0.1, 0.0417, 0.0171, 0.01] | [10.0, 1.3, 0.3, 0.155, 0.1, 0.0555, 0.023, 0.01] | 0 | [30.0, 32.0, 35.0, 37.0, 39.0, 50.0, 70.0, 88.0] | [60.0, 70.0, 80.0, 87.0, 94.0, 110.0, 150.0, 216.0]
HV 125A | HV 125A | 125 | 0 | [10.0, 1.82, 0.344, 0.1, 0.0467, 0.0269, 0.01] | [10.0, 2.478, 0.426, 0.1, 0.0427, 0.0211, 0.01] | 0 | [375.0, 500.0, 700.0, 925.0, 1200.0, 1500.0, 2341.0] | [750.0, 1000.0, 1500.0, 2200.0, 3000.0, 4000.0, 5765.0]
HV 160A | HV 160A | 160 | 0 | [10.0, 4.15, 1.03, 0.198, 0.1, 0.051, 0.0172, 0.01] | [10.0, 2.3, 0.734, 0.274, 0.1, 0.046, 0.0177, 0.01] | 0 | [480.0, 550.0, 700.0, 1000.0, 1260.0, 1600.0, 2500.0, 3227.0] | [960.0, 1300.0, 1700.0, 2200.0, 2996.0, 4000.0, 6000.0, 7946.0]
HV 16A | HV 16A | 16 | 0 | [10.0, 0.352, 0.164, 0.1, 0.0649, 0.0342, 0.01] | [10.0, 2.34, 0.722, 0.181, 0.1, 0.055, 0.0296, 0.01] | 0 | [48.0, 60.0, 65.0, 71.0, 80.0, 100.0, 162.0] | [96.0, 110.0, 125.0, 150.0, 168.0, 200.0, 250.0, 398.0]
HV 200A | HV 200A | 200 | 0 | [10.0, 4.267, 1.21, 0.403, 0.1, 0.058, 0.022, 0.01] | [10.0, 3.73, 1.654, 0.328, 0.1, 0.0531, 0.019, 0.01] | 0 | [600.0, 700.0, 900.0, 1150.0, 1665.0, 2000.0, 3000.0, 4313.0] | [1200.0, 1500.0, 1800.0, 2700.0, 3960.0, 5000.0, 7500.0, 10620.0]
HV 20A | HV 20A | 20 | 0 | [10.0, 1.3, 0.3, 0.155, 0.1, 0.0555, 0.023, 0.01] | [10.0, 1.3, 0.161, 0.1, 0.0611, 0.0399, 0.0141, 0.01] | 0 | [60.0, 70.0, 80.0, 87.0, 94.0, 110.0, 150.0, 216.0] | [120.0, 150.0, 200.0, 223.0, 260.0, 300.0, 450.0, 532.0]
HV 25A | HV 25A | 25 | 0 | [10.0, 2.512, 0.833, 0.299, 0.1, 0.0372, 0.0223, 0.01] | [10.0, 3.125, 0.597, 0.198, 0.1, 0.0378, 0.022, 0.01] | 0 | [75.0, 82.0, 90.0, 100.0, 124.0, 170.0, 200.0, 289.0] | [150.0, 170.0, 210.0, 250.0, 294.0, 400.0, 500.0, 711.0]
HV 31.5A | HV 31.5A | 31.5 | 0 | [10.0, 2.34, 0.722, 0.181, 0.1, 0.055, 0.0296, 0.01] | [10.0, 2.84, 0.368, 0.164, 0.1, 0.0621, 0.0378, 0.0195, 0.01] | 0 | [95.0, 110.0, 125.0, 150.0, 165.0, 200.0, 250.0, 390.0] | [189.0, 220.0, 300.0, 350.0, 393.0, 450.0, 530.0, 700.0, 960.0]
HV 40A | HV 40A | 40 | 0 | [10.0, 1.3, 0.161, 0.1, 0.0611, 0.0399, 0.0141, 0.01] | [10.0, 2.05, 0.369, 0.198, 0.1, 0.051, 0.0298, 0.01] | 0 | [120.0, 150.0, 200.0, 223.0, 260.0, 300.0, 450.0, 532.0] | [240.0, 300.0, 400.0, 450.0, 530.0, 650.0, 800.0, 1311.0]
HV 50A | HV 50A | 50 | 0 | [10.0, 3.215, 0.597, 0.198, 0.1, 0.0378, 0.022, 0.01] | [10.0, 3.64, 0.854, 0.281, 0.1, 0.0531, 0.022, 0.01] | 0 | [150.0, 170.0, 210.0, 250.0, 294.0, 400.0, 500.0, 711.0] | [300.0, 350.0, 450.0, 550.0, 700.0, 850.0, 1200.0, 1752.0]
HV 6.3A | HV 6.3A | 6.3 | 0 | [10.0, 1.39, 0.344, 0.168, 0.1, 0.056, 0.0263, 0.01] | [10.0, 1.711, 0.516, 0.198, 0.1, 0.0634, 0.0303, 0.01] | 0 | [19.0, 19.5, 20.4, 20.8, 22.0, 25.0, 32.0, 48.0] | [38.0, 40.0, 43.0, 48.0, 53.0, 60.0, 75.0, 118.0]
HV 63A | HV 63A | 63 | 0 | [10.0, 2.84, 0.368, 0.164, 0.1, 0.0621, 0.0378, 0.0195, 0.01] | [10.0, 1.82, 0.344, 0.1, 0.0467, 0.0269, 0.01] | 0 | [189.0, 220.0, 300.0, 350.0, 393.0, 450.0, 530.0, 700.0, 961.0] | [378.0, 500.0, 700.0, 934.0, 1200.0, 1500.0, 2366.0]
HV 80A | HV 80A | 80 | 0 | [10.0, 2.05, 0.369, 0.198, 0.1, 0.051, 0.0298, 0.01] | [10.0, 4.15, 1.03, 0.198, 0.1, 0.051, 0.0172, 0.01] | 0 | [240.0, 300.0, 400.0, 450.0, 530.0, 650.0, 800.0, 1311.0] | [480.0, 550.0, 700.0, 1000.0, 1260.0, 1600.0, 2500.0, 3227.0]
Siemens NH-1-100 | Siemens NH-1-100 | 100 | [5400.0, 2000.0, 400.0, 20.0, 1.0, 0.2, 0.012, 0.004] | 0 | 0 | [150.0, 190.0, 250.0, 430.0, 900.0, 1250.0, 2700.0, 3600.0] | 0 | 0
Siemens NH-1-125 | Siemens NH-1-125 | 125 | [4800.0, 120.0, 7.0, 0.1, 0.004] | 0 | 0 | [180.0, 400.0, 740.0, 2000.0, 4250.0] | 0 | 0
Siemens NH-1-16 | Siemens NH-1-16 | 16 | [4000.0, 400.0, 2.0, 0.1, 0.04, 0.01] | 0 | 0 | [26.0, 35.0, 75.0, 150.0, 200.0, 300.0] | 0 | 0
Siemens NH-1-160 | Siemens NH-1-160 | 160 | [4800.0, 120.0, 7.0, 0.1, 0.004] | 0 | 0 | [210.0, 500.0, 900.0, 2300.0, 5000.0] | 0 | 0
Siemens NH-1-25 | Siemens NH-1-25 | 25 | [4000.0, 1000.0, 10.0, 0.2, 0.02, 0.01] | 0 | 0 | [40.0, 50.0, 100.0, 210.0, 400.0, 500.0] | 0 | 0
Siemens NH-1-50 | Siemens NH-1-50 | 50 | [4000.0, 40.0, 4.0, 1.0, 0.02, 0.01] | 0 | 0 | [86.0, 200.0, 300.0, 400.0, 1000.0, 1280.0] | 0 | 0
Siemens NH-1-63 | Siemens NH-1-63 | 63 | [4000.0, 100.0, 10.0, 2.0, 0.04, 0.01] | 0 | 0 | [100.0, 200.0, 300.0, 400.0, 1000.0, 1500.0] | 0 | 0
Siemens NH-1-80 | Siemens NH-1-80 | 80 | [4800.0, 120.0, 7.0, 0.1, 0.01] | 0 | 0 | [150.58, 250.0, 450.0, 1150.0, 2470.0] | 0 | 0
Siemens NH-2-1000 | Siemens NH-2-1000 | 1000 | [4800.0, 120.0, 7.0, 0.1, 0.004] | 0 | 0 | [1900.0, 3500.0, 8400.0, 24000.0, 52000.0] | 0 | 0
Siemens NH-2-200 | Siemens NH-2-200 | 200 | [4800.0, 120.0, 7.0, 0.1, 0.004] | 0 | 0 | [280.0, 650.0, 1200.0, 3000.0, 7000.0] | 0 | 0
Siemens NH-2-224 | Siemens NH-2-224 | 224 | [4800.0, 120.0, 7.0, 0.2, 0.04, 0.004] | 0 | 0 | [400.0, 750.0, 1453.0, 3025.0, 4315.0, 7600.0] | 0 | 0
Siemens NH-2-250 | Siemens NH-2-250 | 250 | [4800.0, 120.0, 7.0, 0.1, 0.004] | 0 | 0 | [450.0, 800.0, 1650.0, 4000.0, 8500.0] | 0 | 0
Siemens NH-2-315 | Siemens NH-2-315 | 315 | [4800.0, 120.0, 7.0, 0.1, 0.004] | 0 | 0 | [550.0, 920.0, 1900.0, 5000.0, 11000.0] | 0 | 0
Siemens NH-2-355 | Siemens NH-2-355 | 355 | [4800.0, 120.0, 6.0, 0.1, 0.004] | 0 | 0 | [650.0, 1116.27, 2350.0, 5840.0, 12790.0] | 0 | 0
Siemens NH-2-400 | Siemens NH-2-400 | 400 | [4800.0, 120.0, 7.0, 0.1, 0.004] | 0 | 0 | [720.0, 1350.0, 2800.0, 6500.0, 15000.0] | 0 | 0
Siemens NH-2-425 | Siemens NH-2-425 | 425 | [4800.0, 120.0, 7.0, 0.1, 0.004] | 0 | 0 | [850.0, 1500.0, 3050.0, 7500.0, 16500.0] | 0 | 0
Siemens NH-2-630 | Siemens NH-2-630 | 630 | [4800.0, 120.0, 7.0, 0.1, 0.004] | 0 | 0 | [1200.0, 2000.0, 4800.0, 12000.0, 26000.0] | 0 | 0

## res_bus
| vm_pu | va_degree | p_mw | q_mvar
0 | 0.97059 | -0.5674 | 0.052792 | 0.013231
1 | 0.97037 | -0.57178 | 0.010553 | 0.0026448
2 | 0.97169 | -0.54552 | 0 | 0
3 | 0.97518 | -0.47699 | 0 | 0
4 | 0.98293 | -0.32625 | 0 | 0
5 | 0.98328 | -0.31941 | 0 | 0
6 | 0.98276 | -0.32964 | 0.0090188 | 0.0022603
7 | 0.98206 | -0.3453 | 0 | 0
8 | 0.98252 | -0.33636 | 0 | 0
9 | 0.98088 | -0.36852 | 0.024663 | 0.0061812
10 | 0.98822 | -0.22561 | 0 | 0
11 | 0.98811 | -0.22782 | 0.0025893 | 0.00064895
12 | 0.98845 | -0.22118 | 0.0030244 | 0.00075798
13 | 0.98313 | -0.32436 | 0.081981 | 0.020546
14 | 0.98472 | -0.29346 | 0 | 0
15 | 0.98738 | -0.24175 | 0.010231 | 0.0025641
16 | 0.98123 | -0.35877 | 0 | 0
17 | 0.98106 | -0.36209 | 0 | 0
18 | 0.97646 | -0.45181 | 0 | 0
19 | 0.98129 | -0.35764 | 0.0015386 | 0.0003856
20 | 0.97522 | -0.47617 | 0.058556 | 0.014675
21 | 0.98106 | -0.36216 | 0 | 0
22 | 0.98105 | -0.36223 | 0.0018579 | 0.00046563
23 | 0.98324 | -0.32025 | 0 | 0
24 | 0.98291 | -0.32667 | 0 | 0
25 | 0.98348 | -0.31561 | 0.013237 | 0.0033174
26 | 0.98073 | -0.37134 | 0.0050733 | 0.0012715
27 | 0.98806 | -0.2288 | 0.0025933 | 0.00064994
28 | 0.98858 | -0.21879 | 0.003195 | 0.00080074
29 | 0.98986 | -0.19392 | 0 | 0
30 | 0.9815 | -0.35355 | 0 | 0
31 | 0.98201 | -0.34395 | 0 | 0
32 | 0.98385 | -0.30797 | 0 | 0
33 | 0.98124 | -0.35904 | 0.01902 | 0.0047668
34 | 0.98309 | -0.32273 | 0.0048216 | 0.0012084
35 | 0.98463 | -0.29301 | 0.0077219 | 0.0019353
36 | 0.98955 | -0.19829 | 0 | 0
37 | 0.9899 | -0.19163 | 0 | 0
38 | 0.98412 | -0.3031 | 0 | 0
39 | 0.9855 | -0.27613 | 0 | 0
40 | 0.99251 | -0.14172 | 0.012455 | 0.0031215
41 | 0.97856 | -0.41159 | 0.0040548 | 0.0010162
42 | 0.9815 | -0.35415 | 0.0053806 | 0.0013485
43 | 0.98525 | -0.28099 | 0 | 0
44 | 0.9843 | -0.29964 | 0.0073932 | 0.0018529
45 | 0.98194 | -0.34504 | 0 | 0
46 | 0.98268 | -0.33124 | 0.012707 | 0.0031847
47 | 0.98515 | -0.2829 | 0.0059012 | 0.001479
48 | 0.98278 | -0.32867 | 0.0030053 | 0.00075319
49 | 0.98451 | -0.29784 | 0.0082679 | 0.0020721
50 | 0.98482 | -0.29178 | 0.0093908 | 0.0023536
51 | 0.99607 | -0.074148 | 0.0067772 | 0.0016985
52 | 0.97822 | -0.41826 | 0.00095984 | 0.00024056
53 | 0.98005 | -0.3824 | 0.012816 | 0.003212
54 | 1 | 0 | -0.57147 | -0.14651
55 | 0.99788 | -0.040251 | 0.002015 | 0.000505
56 | 0.99576 | -0.08054 | 0.0086933 | 0.0021787
57 | 0.97862 | -0.41043 | 0.020411 | 0.0051154
58 | 0.97781 | -0.4264 | 0.022604 | 0.0056651
59 | 0.97765 | -0.42954 | 0.011728 | 0.0029394
60 | 0.97744 | -0.43367 | 0.0057291 | 0.0014359
61 | 0.97742 | -0.43405 | 0.0053801 | 0.0013484
62 | 0.99419 | -0.11057 | 0.0085898 | 0.0021528
63 | 0.9856 | -0.27652 | 0.023692 | 0.0059379
64 | 0.98748 | -0.23997 | 0.01621 | 0.0040626
65 | 0.9896 | -0.19896 | 0.0075191 | 0.0018845
66 | 0.98946 | -0.20152 | 0.0054891 | 0.0013757
67 | 0.98916 | -0.20741 | 0.0062948 | 0.0015776
68 | 0.98886 | -0.2133 | 0.0061138 | 0.0015323
69 | 0.98788 | -0.23226 | 0.0081465 | 0.0020417
70 | 0.99998 | 149.9956 | 0 | 0

## res_line
| p_from_mw | q_from_mvar | p_to_mw | q_to_mvar | pl_mw | ql_mvar | i_from_ka | i_to_ka | i_ka | vm_from_pu | va_from_degree | vm_to_pu | va_to_degree | loading_percent
0 | 0.010555 | 0.0026459 | -0.010553 | -0.0026448 | 2.2047e-06 | 1.1336e-06 | 0.016182 | 0.016182 | 0.016182 | 0.97059 | -0.5674 | 0.97037 | -0.57178 | 4.4457
1 | -0.063347 | -0.015877 | 0.063413 | 0.015919 | 6.6102e-05 | 4.2074e-05 | 0.097118 | 0.097118 | 0.097118 | 0.97059 | -0.5674 | 0.97169 | -0.54552 | 26.6808
2 | -0.063413 | -0.015919 | 0.063621 | 0.016051 | 0.00020802 | 0.0001324 | 0.097118 | 0.097118 | 0.097118 | 0.97169 | -0.54552 | 0.97518 | -0.47699 | 26.6808
3 | -0.063621 | -0.016051 | 0.063698 | 0.0161 | 7.6812e-05 | 4.8888e-05 | 0.097118 | 0.097118 | 0.097118 | 0.97518 | -0.47699 | 0.97646 | -0.45181 | 26.6807
4 | -0.0090203 | -0.002261 | 0.0090232 | 0.0022623 | 2.9408e-06 | 1.3488e-06 | 0.013655 | 0.013655 | 0.013655 | 0.98293 | -0.32625 | 0.98328 | -0.31941 | 3.7515
5 | 0.0090203 | 0.002261 | -0.0090188 | -0.0022603 | 1.4556e-06 | 6.6776e-07 | 0.013655 | 0.013656 | 0.013656 | 0.98293 | -0.32625 | 0.98276 | -0.32964 | 3.7515
6 | -0.021738 | -0.005451 | 0.021741 | 0.0054534 | 3.9353e-06 | 2.3956e-06 | 0.032897 | 0.032897 | 0.032897 | 0.98328 | -0.31941 | 0.98348 | -0.31561 | 9.0376
7 | 0.012714 | 0.0031886 | -0.012714 | -0.0031884 | 5.0981e-07 | 2.7971e-07 | 0.019241 | 0.019242 | 0.019242 | 0.98328 | -0.31941 | 0.98324 | -0.32025 | 5.2861
8 | -0.02977 | -0.0074733 | 0.029783 | 0.0074812 | 1.2714e-05 | 7.9259e-06 | 0.045112 | 0.045112 | 0.045112 | 0.98206 | -0.3453 | 0.98252 | -0.33636 | 12.3935
9 | 0.02977 | 0.0074733 | -0.029737 | -0.0074528 | 3.2922e-05 | 2.0525e-05 | 0.045112 | 0.045113 | 0.045113 | 0.98206 | -0.3453 | 0.98088 | -0.36852 | 12.3936
10 | -0.029783 | -0.0074812 | 0.0298 | 0.0074919 | 1.7055e-05 | 1.0632e-05 | 0.045112 | 0.045112 | 0.045112 | 0.98252 | -0.33636 | 0.98313 | -0.32436 | 12.3935
11 | 0.005074 | 0.0012716 | -0.0050733 | -0.0012715 | 6.8188e-07 | 4.9096e-08 | 0.0076974 | 0.0076975 | 0.0076975 | 0.98088 | -0.36852 | 0.98073 | -0.37134 | 2.1147
12 | 0.013332 | 0.0033422 | -0.013331 | -0.0033414 | 1.4011e-06 | 7.7797e-07 | 0.020075 | 0.020075 | 0.020075 | 0.98822 | -0.22561 | 0.98811 | -0.22782 | 5.5152
13 | -0.013332 | -0.0033422 | 0.013335 | 0.0033437 | 2.8143e-06 | 1.5625e-06 | 0.020075 | 0.020075 | 0.020075 | 0.98822 | -0.22561 | 0.98845 | -0.22118 | 5.5152
14 | 0.010742 | 0.0026925 | -0.010741 | -0.0026922 | 5.0131e-07 | 2.554e-07 | 0.016176 | 0.016176 | 0.016176 | 0.98811 | -0.22782 | 0.98806 | -0.2288 | 4.444
15 | -0.01636 | -0.0041017 | 0.016361 | 0.0041028 | 1.8683e-06 | 1.0904e-06 | 0.024628 | 0.024628 | 0.024628 | 0.98845 | -0.22118 | 0.98858 | -0.21879 | 6.766
16 | -0.11178 | -0.028038 | 0.11195 | 0.028144 | 0.00016494 | 0.00010537 | 0.16919 | 0.16919 | 0.16919 | 0.98313 | -0.32436 | 0.98472 | -0.29346 | 46.4819
17 | -0.11195 | -0.028144 | 0.11222 | 0.028321 | 0.00027717 | 0.00017706 | 0.16919 | 0.16919 | 0.16919 | 0.98472 | -0.29346 | 0.98738 | -0.24175 | 46.4819
18 | -0.12245 | -0.030885 | 0.12274 | 0.031064 | 0.00028105 | 0.00017959 | 0.18461 | 0.18461 | 0.18461 | 0.98738 | -0.24175 | 0.98986 | -0.19392 | 50.7175
19 | 0.0018582 | 0.00046453 | -0.0018579 | -0.00046558 | 2.9318e-07 | -1.056e-06 | 0.0028175 | 0.0028179 | 0.0028179 | 0.98123 | -0.35877 | 0.98106 | -0.36209 | 0.77415
20 | 0.12287 | 0.031167 | -0.12232 | -0.030819 | 0.00054702 | 0.00034798 | 0.18646 | 0.18646 | 0.18646 | 0.98123 | -0.35877 | 0.97646 | -0.45181 | 25.6131
21 | -0.12473 | -0.031631 | 0.12473 | 0.031636 | 6.7969e-06 | 4.2478e-06 | 0.18928 | 0.18928 | 0.18928 | 0.98123 | -0.35877 | 0.98129 | -0.35764 | 13
22 | 0.0018579 | 0.00046558 | -0.0018579 | -0.00046561 | 6.5123e-09 | -2.3447e-08 | 0.0028179 | 0.0028179 | 0.0028179 | 0.98106 | -0.36209 | 0.98106 | -0.36216 | 0.77416
23 | 0.058624 | 0.014719 | -0.058556 | -0.014675 | 6.8035e-05 | 4.3259e-05 | 0.089345 | 0.089346 | 0.089346 | 0.97646 | -0.45181 | 0.97522 | -0.47617 | 24.5455
24 | -0.12627 | -0.032021 | 0.1263 | 0.032037 | 2.4792e-05 | 1.5503e-05 | 0.19161 | 0.19161 | 0.19161 | 0.98129 | -0.35764 | 0.9815 | -0.35355 | 13.1602
25 | 0.0018579 | 0.00046561 | -0.0018579 | -0.00046563 | 5.8562e-09 | -2.1085e-08 | 0.0028179 | 0.0028179 | 0.0028179 | 0.98106 | -0.36216 | 0.98105 | -0.36223 | 0.77416
26 | 0.012714 | 0.0031884 | -0.01271 | -0.0031862 | 3.8876e-06 | 2.1331e-06 | 0.019242 | 0.019242 | 0.019242 | 0.98324 | -0.32025 | 0.98291 | -0.32667 | 5.2862
27 | 0.01271 | 0.0031862 | -0.012707 | -0.0031847 | 2.7657e-06 | 1.5176e-06 | 0.019242 | 0.019242 | 0.019242 | 0.98291 | -0.32667 | 0.98268 | -0.33124 | 5.2862
28 | -0.034978 | -0.0087708 | 0.035005 | 0.0087875 | 2.6637e-05 | 1.6726e-05 | 0.052924 | 0.052924 | 0.052924 | 0.98348 | -0.31561 | 0.9843 | -0.29964 | 14.5396
29 | 0.0081478 | 0.0020423 | -0.0081465 | -0.0020417 | 1.3434e-06 | 5.5512e-07 | 0.012271 | 0.012271 | 0.012271 | 0.98806 | -0.2288 | 0.98788 | -0.23226 | 3.3711
30 | -0.019556 | -0.0049036 | 0.019562 | 0.0049066 | 5.1176e-06 | 3.0733e-06 | 0.029437 | 0.029437 | 0.029437 | 0.98858 | -0.21879 | 0.98886 | -0.2133 | 8.0872
31 | -0.22552 | -0.056922 | 0.22643 | 0.0575 | 0.00090435 | 0.0005777 | 0.33916 | 0.33916 | 0.33916 | 0.98986 | -0.19392 | 0.99419 | -0.11057 | 46.5879
32 | 0.065297 | 0.016447 | -0.065281 | -0.016437 | 1.5711e-05 | 9.9995e-06 | 0.098187 | 0.098187 | 0.098187 | 0.98986 | -0.19392 | 0.9896 | -0.19896 | 26.9745
33 | 0.037489 | 0.0094108 | -0.037475 | -0.0094023 | 1.3584e-05 | 8.5475e-06 | 0.056361 | 0.056361 | 0.056361 | 0.98986 | -0.19392 | 0.98946 | -0.20152 | 15.4839
34 | -0.1263 | -0.032037 | 0.12635 | 0.032069 | 5.1717e-05 | 3.2339e-05 | 0.19161 | 0.19161 | 0.19161 | 0.9815 | -0.35355 | 0.98194 | -0.34504 | 13.1602
35 | -0.019033 | -0.004775 | 0.019066 | 0.0047946 | 3.2705e-05 | 1.9602e-05 | 0.028842 | 0.028842 | 0.028842 | 0.98201 | -0.34395 | 0.98385 | -0.30797 | 7.9238
36 | 0.019033 | 0.004775 | -0.01902 | -0.0047668 | 1.3682e-05 | 8.2023e-06 | 0.028842 | 0.028843 | 0.028843 | 0.98201 | -0.34395 | 0.98124 | -0.35904 | 7.9238
37 | 0.13441 | 0.034176 | -0.13431 | -0.034116 | 9.5479e-05 | 5.9858e-05 | 0.20346 | 0.20346 | 0.20346 | 0.98385 | -0.30797 | 0.98309 | -0.32273 | 13.9739
38 | -0.15347 | -0.038971 | 0.15358 | 0.03904 | 0.00011057 | 6.9654e-05 | 0.2323 | 0.2323 | 0.2323 | 0.98385 | -0.30797 | 0.98463 | -0.29301 | 15.9548
39 | 0.12949 | 0.032908 | -0.12945 | -0.032885 | 3.7028e-05 | 2.3178e-05 | 0.19616 | 0.19616 | 0.19616 | 0.98309 | -0.32273 | 0.98278 | -0.32867 | 13.4727
40 | -0.16131 | -0.040976 | 0.1614 | 0.041035 | 9.3358e-05 | 5.8897e-05 | 0.24397 | 0.24397 | 0.24397 | 0.98463 | -0.29301 | 0.98525 | -0.28099 | 16.7562
41 | -0.089983 | -0.022904 | 0.090012 | 0.022922 | 2.8904e-05 | 1.8445e-05 | 0.13544 | 0.13544 | 0.13544 | 0.98955 | -0.19829 | 0.9899 | -0.19163 | 37.2078
42 | 0.089983 | 0.022904 | -0.089531 | -0.022615 | 0.0004522 | 0.00028857 | 0.13544 | 0.13544 | 0.13544 | 0.98955 | -0.19829 | 0.98412 | -0.3031 | 37.2079
43 | 0.21064 | 0.053752 | -0.20979 | -0.053209 | 0.00085601 | 0.0005432 | 0.31698 | 0.31698 | 0.31698 | 0.9899 | -0.19163 | 0.9855 | -0.27613 | 21.7709
44 | -0.30065 | -0.076674 | 0.30138 | 0.077137 | 0.00072647 | 0.00046299 | 0.45242 | 0.45242 | 0.45242 | 0.9899 | -0.19163 | 0.99251 | -0.14172 | 31.0727
45 | 0.028019 | 0.0070839 | -0.027874 | -0.0069938 | 0.00014498 | 9.007e-05 | 0.042388 | 0.042389 | 0.042389 | 0.98412 | -0.3031 | 0.97856 | -0.41159 | 11.6454
46 | 0.061512 | 0.015531 | -0.061362 | -0.015436 | 0.00015005 | 9.5444e-05 | 0.093049 | 0.093049 | 0.093049 | 0.98412 | -0.3031 | 0.9815 | -0.35415 | 25.5628
47 | 0.16734 | 0.042538 | -0.1673 | -0.042514 | 3.9215e-05 | 2.4765e-05 | 0.25288 | 0.25288 | 0.25288 | 0.9855 | -0.27613 | 0.98525 | -0.28099 | 17.3684
48 | 0.042446 | 0.010671 | -0.042398 | -0.01064 | 4.7608e-05 | 3.0076e-05 | 0.0641 | 0.064101 | 0.064101 | 0.9855 | -0.27613 | 0.9843 | -0.29964 | 17.6101
49 | -0.31384 | -0.080259 | 0.31487 | 0.080915 | 0.0010299 | 0.00065655 | 0.47109 | 0.47109 | 0.47109 | 0.99251 | -0.14172 | 0.99607 | -0.074148 | 32.3551
50 | 0.02382 | 0.0059775 | -0.023812 | -0.0059729 | 7.5781e-06 | 4.6565e-06 | 0.036223 | 0.036223 | 0.036223 | 0.97856 | -0.41159 | 0.97822 | -0.41826 | 9.9515
51 | 0.055981 | 0.014087 | -0.055906 | -0.014039 | 7.5466e-05 | 4.7946e-05 | 0.084891 | 0.084892 | 0.084892 | 0.9815 | -0.35415 | 0.98005 | -0.3824 | 23.3218
52 | 0.0059017 | 0.0014791 | -0.0059012 | -0.001479 | 5.3634e-07 | 1.1402e-07 | 0.0089133 | 0.0089134 | 0.0089134 | 0.98525 | -0.28099 | 0.98515 | -0.2829 | 2.4487
53 | -0.12635 | -0.032069 | 0.12645 | 0.032131 | 9.9608e-05 | 6.2284e-05 | 0.19161 | 0.19161 | 0.19161 | 0.98194 | -0.34504 | 0.98278 | -0.32867 | 13.1602
54 | -0.0082679 | -0.0020721 | 0.0082703 | 0.0020731 | 2.3847e-06 | 1.0082e-06 | 0.012496 | 0.012496 | 0.012496 | 0.98451 | -0.29784 | 0.98482 | -0.29178 | 3.4331
55 | -0.017661 | -0.0044267 | 0.017674 | 0.0044343 | 1.2854e-05 | 7.6137e-06 | 0.026685 | 0.026685 | 0.026685 | 0.98482 | -0.29178 | 0.9856 | -0.27652 | 7.3311
56 | -0.32164 | -0.082614 | 0.32281 | 0.083355 | 0.0011626 | 0.00074127 | 0.48121 | 0.48121 | 0.48121 | 0.99607 | -0.074148 | 1 | 0 | 33.0504
57 | 0.022852 | 0.0057323 | -0.02284 | -0.0057248 | 1.2275e-05 | 7.5161e-06 | 0.034763 | 0.034763 | 0.034763 | 0.97822 | -0.41826 | 0.97765 | -0.42954 | 9.5504
58 | 0.043089 | 0.010827 | -0.043032 | -0.010791 | 5.7565e-05 | 3.6391e-05 | 0.065433 | 0.065433 | 0.065433 | 0.98005 | -0.3824 | 0.97862 | -0.41043 | 17.9761
59 | 0.24702 | 0.063159 | -0.24654 | -0.062854 | 0.00048005 | 0.00030525 | 0.36801 | 0.36801 | 0.36801 | 1 | 0 | 0.99788 | -0.040251 | 25.2754
60 | 0.24452 | 0.062349 | -0.24405 | -0.062047 | 0.00047461 | 0.00030177 | 0.36501 | 0.36501 | 0.36501 | 0.99788 | -0.040251 | 0.99576 | -0.08054 | 25.0691
61 | 0.23535 | 0.059868 | -0.23501 | -0.059652 | 0.00034002 | 0.00021609 | 0.35202 | 0.35202 | 0.35202 | 0.99576 | -0.08054 | 0.99419 | -0.11057 | 24.1769
62 | 0.022621 | 0.0056756 | -0.022604 | -0.0056651 | 1.7214e-05 | 1.053e-05 | 0.034398 | 0.034398 | 0.034398 | 0.97862 | -0.41043 | 0.97781 | -0.4264 | 9.4501
63 | 0.011112 | 0.0027854 | -0.011109 | -0.0027842 | 2.1868e-06 | 1.1439e-06 | 0.016912 | 0.016912 | 0.016912 | 0.97765 | -0.42954 | 0.97744 | -0.43367 | 4.6463
64 | 0.0053802 | 0.0013484 | -0.0053801 | -0.0013484 | 9.9108e-08 | 1.4053e-08 | 0.0081906 | 0.0081907 | 0.0081907 | 0.97744 | -0.43367 | 0.97742 | -0.43405 | 2.2502
65 | -0.041366 | -0.010372 | 0.041439 | 0.010418 | 7.2181e-05 | 4.5566e-05 | 0.062455 | 0.062455 | 0.062455 | 0.9856 | -0.27652 | 0.98748 | -0.23997 | 17.1579
66 | -0.057649 | -0.01448 | 0.057762 | 0.014552 | 0.00011307 | 7.1853e-05 | 0.086881 | 0.086881 | 0.086881 | 0.98748 | -0.23997 | 0.9896 | -0.19896 | 23.8685
67 | 0.031986 | 0.0080266 | -0.031977 | -0.008021 | 8.9791e-06 | 5.6138e-06 | 0.048107 | 0.048107 | 0.048107 | 0.98946 | -0.20152 | 0.98916 | -0.20741 | 13.2161
68 | 0.025683 | 0.0064433 | -0.025675 | -0.0064389 | 7.2024e-06 | 4.4444e-06 | 0.038637 | 0.038637 | 0.038637 | 0.98916 | -0.20741 | 0.98886 | -0.2133 | 10.6146

## res_trafo
| p_hv_mw | q_hv_mvar | p_lv_mw | q_lv_mvar | pl_mw | ql_mvar | i_hv_ka | i_lv_ka | vm_hv_pu | va_hv_degree | vm_lv_pu | va_lv_degree | loading_percent
0 | -1.2729e-15 | -1.3162e-15 | 0.00165 | 1.2699e-07 | 0.00165 | 1.2699e-07 | 5.2857e-17 | 0.0023815 | 0.99998 | 149.9956 | 1 | 0 | 0.2619

## res_ext_grid
| p_mw | q_mvar
0 | 0.57674 | 0.14783

## res_load
| p_mw | q_mvar
0 | 0.052792 | 0.013231
1 | 0.010553 | 0.0026448
2 | 0.0090188 | 0.0022603
3 | 0.024663 | 0.0061812
4 | 0.0025893 | 0.00064895
5 | 0.0030244 | 0.00075798
6 | 0.081981 | 0.020546
7 | 0.010231 | 0.0025641
8 | 0.0015386 | 0.0003856
9 | 0.058556 | 0.014675
10 | 0.0018579 | 0.00046563
11 | 0.013237 | 0.0033174
12 | 0.0050733 | 0.0012715
13 | 0.0025933 | 0.00064994
14 | 0.003195 | 0.00080074
15 | 0.01902 | 0.0047668
16 | 0.0048216 | 0.0012084
17 | 0.0077219 | 0.0019353
18 | 0.012455 | 0.0031215
19 | 0.0040548 | 0.0010162
20 | 0.0053806 | 0.0013485
21 | 0.0073932 | 0.0018529
22 | 0.012707 | 0.0031847
23 | 0.0059012 | 0.001479
24 | 0.0030053 | 0.00075319
25 | 0.0082679 | 0.0020721
26 | 0.0093908 | 0.0023536
27 | 0.0067772 | 0.0016985
28 | 0.00095984 | 0.00024056
29 | 0.012816 | 0.003212
30 | 0.0052662 | 0.0013198
31 | 0.002015 | 0.000505
32 | 0.0086933 | 0.0021787
33 | 0.020411 | 0.0051154
34 | 0.022604 | 0.0056651
35 | 0.011728 | 0.0029394
36 | 0.0057291 | 0.0014359
37 | 0.0053801 | 0.0013484
38 | 0.0085898 | 0.0021528
39 | 0.023692 | 0.0059379
40 | 0.01621 | 0.0040626
41 | 0.0075191 | 0.0018845
42 | 0.0054891 | 0.0013757
43 | 0.0062948 | 0.0015776
44 | 0.0061138 | 0.0015323
45 | 0.0081465 | 0.0020417

## dtypes
| element | column | dtype
0 | bus | name | object
1 | bus | vn_kv | float64
2 | bus | type | object
3 | bus | zone | object
4 | bus | in_service | bool
5 | load | name | object
6 | load | bus | uint32
7 | load | p_mw | float64
8 | load | q_mvar | float64
9 | load | const_z_percent | float64
10 | load | const_i_percent | float64
11 | load | sn_mva | float64
12 | load | scaling | float64
13 | load | in_service | bool
14 | load | type | object
15 | ext_grid | name | object
16 | ext_grid | bus | uint32
17 | ext_grid | vm_pu | float64
18 | ext_grid | va_degree | float64
19 | ext_grid | slack_weight | float64
20 | ext_grid | in_service | bool
21 | line | name | object
22 | line | std_type | object
23 | line | from_bus | uint32
24 | line | to_bus | uint32
25 | line | length_km | float64
26 | line | r_ohm_per_km | float64
27 | line | x_ohm_per_km | float64
28 | line | c_nf_per_km | float64
29 | line | g_us_per_km | float64
30 | line | max_i_ka | float64
31 | line | df | float64
32 | line | parallel | uint32
33 | line | type | object
34 | line | in_service | bool
35 | trafo | name | object
36 | trafo | std_type | object
37 | trafo | hv_bus | uint32
38 | trafo | lv_bus | uint32
39 | trafo | sn_mva | float64
40 | trafo | vn_hv_kv | float64
41 | trafo | vn_lv_kv | float64
42 | trafo | vk_percent | float64
43 | trafo | vkr_percent | float64
44 | trafo | pfe_kw | float64
45 | trafo | i0_percent | float64
46 | trafo | shift_degree | float64
47 | trafo | tap_side | object
48 | trafo | tap_neutral | int32
49 | trafo | tap_min | int32
50 | trafo | tap_max | int32
51 | trafo | tap_step_percent | float64
52 | trafo | tap_step_degree | float64
53 | trafo | tap_pos | int32
54 | trafo | tap_phase_shifter | bool
55 | trafo | parallel | uint32
56 | trafo | df | float64
57 | trafo | in_service | bool
58 | line_geodata | coords | object
59 | bus_geodata | x | float64
60 | bus_geodata | y | float64
61 | bus_geodata | coords | object
62 | res_bus | vm_pu | float64
63 | res_bus | va_degree | float64
64 | res_bus | p_mw | float64
65 | res_bus | q_mvar | float64
66 | res_line | p_from_mw | float64
67 | res_line | q_from_mvar | float64
68 | res_line | p_to_mw | float64
69 | res_line | q_to_mvar | float64
70 | res_line | pl_mw | float64
71 | res_line | ql_mvar | float64
72 | res_line | i_from_ka | float64
73 | res_line | i_to_ka | float64
74 | res_line | i_ka | float64
75 | res_line | vm_from_pu | float64
76 | res_line | va_from_degree | float64
77 | res_line | vm_to_pu | float64
78 | res_line | va_to_degree | float64
79 | res_line | loading_percent | float64
80 | res_trafo | p_hv_mw | float64
81 | res_trafo | q_hv_mvar | float64
82 | res_trafo | p_lv_mw | float64
83 | res_trafo | q_lv_mvar | float64
84 | res_trafo | pl_mw | float64
85 | res_trafo | ql_mvar | float64
86 | res_trafo | i_hv_ka | float64
87 | res_trafo | i_lv_ka | float64
88 | res_trafo | vm_hv_pu | float64
89 | res_trafo | va_hv_degree | float64
90 | res_trafo | vm_lv_pu | float64
91 | res_trafo | va_lv_degree | float64
92 | res_trafo | loading_percent | float64
93 | res_ext_grid | p_mw | float64
94 | res_ext_grid | q_mvar | float64
95 | res_load | p_mw | float64
96 | res_load | q_mvar | float64

## parameters
| version | format_version | converged | OPF_converged | name | f_hz | sn_mva
0 | 2.14.6 | 2.14.0 | TRUE | FALSE |  | 50 | 1