## bus
| name | vn_kv | type | zone | in_service
0 | bus_LV_1061-110_0_5_node_0 | 0.4 | n |  | TRUE
1 | bus_LV_1061-110_0_5_node_1 | 0.4 | n |  | TRUE
2 | bus_LV_1061-110_0_5_node_2 | 0.4 | n |  | TRUE
3 | bus_LV_1061-110_0_5_node_3 | 0.4 | n |  | TRUE
4 | bus_LV_1061-110_0_5_node_4 | 0.4 | n |  | TRUE
5 | bus_LV_1061-110_0_5_node_5 | 0.4 | n |  | TRUE
6 | bus_LV_1061-110_0_5_node_68 | 0.4 | n |  | TRUE
7 | bus_LV_1061-110_0_5_node_6 | 0.4 | n |  | TRUE
8 | bus_LV_1061-110_0_5_node_7 | 0.4 | n |  | TRUE
9 | bus_LV_1061-110_0_5_node_79 | 0.4 | n |  | TRUE
10 | bus_LV_1061-110_0_5_node_91 | 0.4 | n |  | TRUE
11 | bus_LV_1061-110_0_5_node_8 | 0.4 | n |  | TRUE
12 | bus_LV_1061-110_0_5_node_9 | 0.4 | n |  | TRUE
13 | bus_LV_1061-110_0_5_node_10 | 0.4 | n |  | TRUE
14 | bus_LV_1061-110_0_5_node_11 | 0.4 | n |  | TRUE
15 | bus_LV_1061-110_0_5_node_12 | 0.4 | n |  | TRUE
16 | bus_LV_1061-110_0_5_node_13 | 0.4 | n |  | TRUE
17 | bus_LV_1061-110_0_5_node_50 | 0.4 | n |  | TRUE
18 | bus_LV_1061-110_0_5_node_14 | 0.4 | n |  | TRUE
19 | bus_LV_1061-110_0_5_node_58 | 0.4 | n |  | TRUE
20 | bus_LV_1061-110_0_5_node_59 | 0.4 | n |  | TRUE
21 | bus_LV_1061-110_0_5_node_42 | 0.4 | n |  | TRUE
22 | bus_LV_1061-110_0_5_node_15 | 0.4 | n |  | TRUE
23 | bus_LV_1061-110_0_5_node_19 | 0.4 | n |  | TRUE
24 | bus_LV_1061-110_0_5_node_40 | 0.4 | n |  | TRUE
25 | bus_LV_1061-110_0_5_node_16 | 0.4 | n |  | TRUE
26 | bus_LV_1061-110_0_5_node_45 | 0.4 | n |  | TRUE
27 | bus_LV_1061-110_0_5_node_46 | 0.4 | n |  | TRUE
28 | bus_LV_1061-110_0_5_node_43 | 0.4 | n |  | TRUE
29 | bus_LV_1061-110_0_5_node_129 | 0.4 | n |  | TRUE
30 | bus_LV_1061-110_0_5_node_20 | 0.4 | n |  | TRUE
31 | bus_LV_1061-110_0_5_node_27 | 0.4 | n |  | TRUE
32 | bus_LV_1061-110_0_5_node_21 | 0.4 | n |  | TRUE
33 | bus_LV_1061-110_0_5_node_116 | 0.4 | n |  | TRUE
34 | bus_LV_1061-110_0_5_node_34 | 0.4 | n |  | TRUE
35 | bus_LV_1061-110_0_5_node_24 | 0.4 | n |  | TRUE
36 | bus_LV_1061-110_0_5_node_25 | 0.4 | n |  | TRUE
37 | bus_LV_1061-110_0_5_node_120 | 0.4 | n |  | TRUE
38 | bus_LV_1061-110_0_5_node_119 | 0.4 | n |  | TRUE
39 | bus_LV_1061-110_0_5_node_118 | 0.4 | n |  | TRUE
40 | bus_LV_1061-110_0_5_node_115 | 0.4 | n |  | TRUE
41 | bus_LV_1061-110_0_5_node_29 | 0.4 | n |  | TRUE
42 | bus_LV_1061-110_0_5_node_33 | 0.4 | n |  | TRUE
43 | bus_LV_1061-110_0_5_node_32 | 0.4 | n |  | TRUE
44 | bus_LV_1061-110_0_5_node_117 | 0.4 | n |  | TRUE
45 | bus_LV_1061-110_0_5_node_30 | 0.4 | n |  | TRUE
46 | bus_LV_1061-110_0_5_node_124 | 0.4 | n |  | TRUE
47 | bus_LV_1061-110_0_5_node_31 | 0.4 | n |  | TRUE
48 | bus_LV_1061-110_0_5_node_110 | 0.4 | n |  | TRUE
49 | bus_LV_1061-110_0_5_node_111 | 0.4 | n |  | TRUE
50 | bus_LV_1061-110_0_5_node_108 | 0.4 | n |  | TRUE
51 | bus_LV_1061-110_0_5_node_65 | 0.4 | n |  | TRUE
52 | bus_LV_1061-110_0_5_node_51 | 0.4 | n |  | TRUE
53 | bus_LV_1061-110_0_5_node_88 | 0.4 | n |  | TRUE
54 | bus_LV_1061-110_0_5_node_41 | 0.4 | n |  | TRUE
55 | bus_LV_1061-110_0_5_node_92 | 0.4 | n |  | TRUE
56 | bus_LV_1061-110_0_5_node_44 | 0.4 | n |  | TRUE
57 | bus_LV_1061-110_0_5_node_38 | 0.4 | n |  | TRUE
58 | bus_LV_1061-110_0_5_node_39 | 0.4 | n |  | TRUE
59 | bus_LV_1061-110_0_5_node_37 | 0.4 | n |  | TRUE
60 | bus_LV_1061-110_0_5_node_35 | 0.4 | n |  | TRUE
61 | bus_LV_1061-110_0_5_node_36 | 0.4 | n |  | TRUE
62 | bus_LV_1061-110_0_5_node_98 | 0.4 | n |  | TRUE
63 | bus_LV_1061-110_0_5_node_97 | 0.4 | n |  | TRUE
64 | bus_LV_1061-110_0_5_node_121 | 0.4 | n |  | TRUE
65 | bus_LV_1061-110_0_5_node_114 | 0.4 | n |  | TRUE
66 | bus_LV_1061-110_0_5_node_122 | 0.4 | n |  | TRUE
67 | bus_LV_1061-110_0_5_node_126 | 0.4 | n |  | TRUE
68 | bus_LV_1061-110_0_5_node_104 | 0.4 | n |  | TRUE
69 | bus_LV_1061-110_0_5_node_82 | 0.4 | n |  | TRUE
70 | bus_LV_1061-110_0_5_node_86 | 0.4 | n |  | TRUE
71 | bus_LV_1061-110_0_5_node_81 | 0.4 | n |  | TRUE
72 | bus_LV_1061-110_0_5_node_109 | 0.4 | n |  | TRUE
73 | bus_LV_1061-110_0_5_node_112 | 0.4 | n |  | TRUE
74 | bus_LV_1061-110_0_5_node_64 | 0.4 | n |  | TRUE
75 | bus_LV_1061-110_0_5_node_66 | 0.4 | n |  | TRUE
76 | bus_LV_1061-110_0_5_node_95 | 0.4 | n |  | TRUE
77 | bus_LV_1061-110_0_5_node_47 | 0.4 | n |  | TRUE
78 | bus_LV_1061-110_0_5_node_49 | 0.4 | n |  | TRUE
79 | bus_LV_1061-110_0_5_node_99 | 0.4 | n |  | TRUE
80 | bus_LV_1061-110_0_5_node_48 | 0.4 | n |  | TRUE
81 | bus_LV_1061-110_0_5_node_63 | 0.4 | n |  | TRUE
82 | bus_LV_1061-110_0_5_node_60 | 0.4 | n |  | TRUE
83 | bus_LV_1061-110_0_5_node_87 | 0.4 | n |  | TRUE
84 | bus_LV_1061-110_0_5_node_106 | 0.4 | n |  | TRUE
85 | bus_LV_1061-110_0_5_node_105 | 0.4 | n |  | TRUE
86 | bus_LV_1061-110_0_5_node_93 | 0.4 | n |  | TRUE
87 | bus_LV_1061-110_0_5_node_67 | 0.4 | n |  | TRUE
88 | bus_LV_1061-110_0_5_node_130 | 0.4 | n |  | TRUE
89 | bus_LV_1061-110_0_5_node_61 | 0.4 | n |  | TRUE
90 | bus_LV_1061-110_0_5_node_107 | 0.4 | n |  | TRUE
91 | bus_LV_1061-110_0_5_node_83 | 0.4 | n |  | TRUE
92 | bus_LV_1061-110_0_5_node_84 | 0.4 | n |  | TRUE
93 | bus_LV_1061-110_0_5_node_52 | 0.4 | n |  | TRUE
94 | bus_LV_1061-110_0_5_node_53 | 0.4 | n |  | TRUE
95 | bus_LV_1061-110_0_5_node_54 | 0.4 | n |  | TRUE
96 | bus_LV_1061-110_0_5_node_55 | 0.4 | n |  | TRUE
97 | bus_LV_1061-110_0_5_node_56 | 0.4 | n |  | TRUE
98 | bus_LV_1061-110_0_5_node_57 | 0.4 | n |  | TRUE
99 | bus_LV_1061-110_0_5_node_76 | 0.4 | n |  | TRUE
100 | bus_LV_1061-110_0_5_node_74 | 0.4 | n |  | TRUE
101 | bus_LV_1061-110_0_5_node_89 | 0.4 | n |  | TRUE
102 | bus_LV_1061-110_0_5_node_62 | 0.4 | n |  | TRUE
103 | bus_LV_1061-110_0_5_node_73 | 0.4 | n |  | TRUE
104 | bus_LV_1061-110_0_5_node_71 | 0.4 | n |  | TRUE
105 | bus_LV_1061-110_0_5_node_123 | 0.4 | n |  | TRUE
106 | bus_LV_1061-110_0_5_node_69 | 0.4 | n |  | TRUE
107 | bus_LV_1061-110_0_5_node_94 | 0.4 | n |  | TRUE
108 | bus_LV_1061-110_0_5_node_70 | 0.4 | n |  | TRUE
109 | bus_LV_1061-110_0_5_node_72 | 0.4 | n |  | TRUE
110 | bus_LV_1061-110_0_5_node_78 | 0.4 | n |  | TRUE
111 | bus_LV_1061-110_0_5_node_75 | 0.4 | n |  | TRUE
112 | bus_LV_1061-110_0_5_node_80 | 0.4 | n |  | TRUE
113 | bus_LV_1061-110_0_5_node_125 | 0.4 | n |  | TRUE
114 | bus_LV_1061-110_0_5_node_102 | 0.4 | n |  | TRUE
115 | bus_LV_1061-110_0_5_node_85 | 0.4 | n |  | TRUE
116 | bus_LV_1061-110_0_5_node_103 | 0.4 | n |  | TRUE
117 | bus_LV_1061-110_0_5_node_113 | 0.4 | n |  | TRUE
118 | bus_LV_1061-110_0_5_node_100 | 0.4 | n |  | TRUE
119 | bus_LV_1061-110_0_5_node_101 | 0.4 | n |  | TRUE
120 | bus_LV_1061-110_0_5_node_128 | 0.4 | n |  | TRUE
121 | bus_LV_1061-110_0_5_node_90 | 0.4 | n |  | TRUE
122 | bus_LV_1061-110_0_5_node_96 | 0.4 | n |  | TRUE
123 | bus_LV_1061-110_0_5_node_127 | 0.4 | n |  | TRUE
124 | bus_MV_215_0_node_19 | 20 | n |  | TRUE

## load
| name | bus | p_mw | q_mvar | const_z_percent | const_i_percent | sn_mva | scaling | in_service | type
0 | LV_1061-110_0_5_load_0 | 0 | 0.0048768 | 0.0012222 | 0 | 0 |  | 1 | TRUE | wye
1 | LV_1061-110_0_5_load_1 | 1 | 0.0045974 | 0.0011522 | 0 | 0 |  | 1 | TRUE | wye
2 | LV_1061-110_0_5_load_2 | 2 | 0.0066384 | 0.0016637 | 0 | 0 |  | 1 | TRUE | wye
3 | LV_1061-110_0_5_load_3 | 3 | 0.0061786 | 0.0015485 | 0 | 0 |  | 1 | TRUE | wye
4 | LV_1061-110_0_5_load_4 | 4 | 0.0046865 | 0.0011746 | 0 | 0 |  | 1 | TRUE | wye
5 | LV_1061-110_0_5_load_5 | 5 | 0.0047819 | 0.0011985 | 0 | 0 |  | 1 | TRUE | wye
6 | LV_1061-110_0_5_load_68 | 6 | 0.0050416 | 0.0012635 | 0 | 0 |  | 1 | TRUE | wye
7 | LV_1061-110_0_5_load_6 | 7 | 0.013781 | 0.0034538 | 0 | 0 |  | 1 | TRUE | wye
8 | LV_1061-110_0_5_load_7 | 8 | 0.0061963 | 0.0015529 | 0 | 0 |  | 1 | TRUE | wye
9 | LV_1061-110_0_5_load_79 | 9 | 0.0061944 | 0.0015525 | 0 | 0 |  | 1 | TRUE | wye
10 | LV_1061-110_0_5_load_91 | 10 | 0.016708 | 0.0041875 | 0 | 0 |  | 1 | TRUE | wye
11 | LV_1061-110_0_5_load_8 | 11 | 0.0075326 | 0.0018879 | 0 | 0 |  | 1 | TRUE | wye
12 | LV_1061-110_0_5_load_9 | 12 | 0.0097439 | 0.0024421 | 0 | 0 |  | 1 | TRUE | wye
13 | LV_1061-110_0_5_load_11 | 14 | 0.0063125 | 0.0015821 | 0 | 0 |  | 1 | TRUE | wye
14 | LV_1061-110_0_5_load_12 | 15 | 0.0043409 | 0.0010879 | 0 | 0 |  | 1 | TRUE | wye
15 | LV_1061-110_0_5_load_50 | 17 | 0.0058786 | 0.0014733 | 0 | 0 |  | 1 | TRUE | wye
16 | LV_1061-110_0_5_load_58 | 19 | 0.0055174 | 0.0013828 | 0 | 0 |  | 1 | TRUE | wye
17 | LV_1061-110_0_5_load_59 | 20 | 0.0043551 | 0.0010915 | 0 | 0 |  | 1 | TRUE | wye
18 | LV_1061-110_0_5_load_42 | 21 | 0.010748 | 0.0026938 | 0 | 0 |  | 1 | TRUE | wye
19 | LV_1061-110_0_5_load_40 | 24 | 0.0061148 | 0.0015325 | 0 | 0 |  | 1 | TRUE | wye
20 | LV_1061-110_0_5_load_46 | 27 | 0.008189 | 0.0020524 | 0 | 0 |  | 1 | TRUE | wye
21 | LV_1061-110_0_5_load_43 | 28 | 0.0038711 | 0.00097018 | 0 | 0 |  | 1 | TRUE | wye
22 | LV_1061-110_0_5_load_129 | 29 | 0.0037038 | 0.00092826 | 0 | 0 |  | 1 | TRUE | wye
23 | LV_1061-110_0_5_load_116 | 33 | 0.010114 | 0.0025349 | 0 | 0 |  | 1 | TRUE | wye
24 | LV_1061-110_0_5_load_120 | 37 | 0.0054948 | 0.0013771 | 0 | 0 |  | 1 | TRUE | wye
25 | LV_1061-110_0_5_load_118 | 39 | 0.0062593 | 0.0015687 | 0 | 0 |  | 1 | TRUE | wye
26 | LV_1061-110_0_5_load_115 | 40 | 0.0044894 | 0.0011251 | 0 | 0 |  | 1 | TRUE | wye
27 | LV_1061-110_0_5_load_117 | 44 | 0.0084947 | 0.002129 | 0 | 0 |  | 1 | TRUE | wye
28 | LV_1061-110_0_5_load_124 | 46 | 0.017879 | 0.0044809 | 0 | 0 |  | 1 | TRUE | wye
29 | LV_1061-110_0_5_load_110 | 48 | 0.007316 | 0.0018336 | 0 | 0 |  | 1 | TRUE | wye
30 | LV_1061-110_0_5_load_111 | 49 | 0.012112 | 0.0030356 | 0 | 0 |  | 1 | TRUE | wye
31 | LV_1061-110_0_5_load_108 | 50 | 0.0036566 | 0.00091643 | 0 | 0 |  | 1 | TRUE | wye
32 | LV_1061-110_0_5_load_65 | 51 | 0.015064 | 0.0037754 | 0 | 0 |  | 1 | TRUE | wye
33 | LV_1061-110_0_5_load_51 | 52 | 0.0055621 | 0.001394 | 0 | 0 |  | 1 | TRUE | wye
34 | LV_1061-110_0_5_load_88 | 53 | 0.0057695 | 0.001446 | 0 | 0 |  | 1 | TRUE | wye
35 | LV_1061-110_0_5_load_41 | 54 | 0.0054755 | 0.0013723 | 0 | 0 |  | 1 | TRUE | wye
36 | LV_1061-110_0_5_load_92 | 55 | 0.0084953 | 0.0021291 | 0 | 0 |  | 1 | TRUE | wye
37 | LV_1061-110_0_5_load_37 | 59 | 0.0025435 | 0.00063747 | 0 | 0 |  | 1 | TRUE | wye
38 | LV_1061-110_0_5_load_35 | 60 | 0.010623 | 0.0026623 | 0 | 0 |  | 1 | TRUE | wye
39 | LV_1061-110_0_5_load_36 | 61 | 0.0027595 | 0.00069159 | 0 | 0 |  | 1 | TRUE | wye
40 | LV_1061-110_0_5_load_98 | 62 | 0.0076339 | 0.0019132 | 0 | 0 |  | 1 | TRUE | wye
41 | LV_1061-110_0_5_load_97 | 63 | 0.0096465 | 0.0024176 | 0 | 0 |  | 1 | TRUE | wye
42 | LV_1061-110_0_5_load_121 | 64 | 0.0050692 | 0.0012705 | 0 | 0 |  | 1 | TRUE | wye
43 | LV_1061-110_0_5_load_114 | 65 | 0.011546 | 0.0028936 | 0 | 0 |  | 1 | TRUE | wye
44 | LV_1061-110_0_5_load_126 | 67 | 0.005753 | 0.0014418 | 0 | 0 |  | 1 | TRUE | wye
45 | LV_1061-110_0_5_load_81 | 71 | 0.0020707 | 0.00051898 | 0 | 0 |  | 1 | TRUE | wye
46 | LV_1061-110_0_5_load_109 | 72 | 0.0038062 | 0.00095393 | 0 | 0 |  | 1 | TRUE | wye
47 | LV_1061-110_0_5_load_112 | 73 | 0.0077762 | 0.0019489 | 0 | 0 |  | 1 | TRUE | wye
48 | LV_1061-110_0_5_load_64 | 74 | 0.0066943 | 0.0016777 | 0 | 0 |  | 1 | TRUE | wye
49 | LV_1061-110_0_5_load_66 | 75 | 0.0066919 | 0.0016772 | 0 | 0 |  | 1 | TRUE | wye
50 | LV_1061-110_0_5_load_95 | 76 | 0.0069787 | 0.001749 | 0 | 0 |  | 1 | TRUE | wye
51 | LV_1061-110_0_5_load_47 | 77 | 0.0082189 | 0.0020599 | 0 | 0 |  | 1 | TRUE | wye
52 | LV_1061-110_0_5_load_99 | 79 | 0.0082959 | 0.0020791 | 0 | 0 |  | 1 | TRUE | wye
53 | LV_1061-110_0_5_load_60 | 82 | 0.0094419 | 0.0023664 | 0 | 0 |  | 1 | TRUE | wye
54 | LV_1061-110_0_5_load_106 | 84 | 0.0072061 | 0.001806 | 0 | 0 |  | 1 | TRUE | wye
55 | LV_1061-110_0_5_load_105 | 85 | 0.003782 | 0.00094787 | 0 | 0 |  | 1 | TRUE | wye
56 | LV_1061-110_0_5_load_93 | 86 | 0.013713 | 0.0034368 | 0 | 0 |  | 1 | TRUE | wye
57 | LV_1061-110_0_5_load_130 | 88 | 0.0058456 | 0.0014651 | 0 | 0 |  | 1 | TRUE | wye
58 | LV_1061-110_0_5_load_61 | 89 | 0.011463 | 0.002873 | 0 | 0 |  | 1 | TRUE | wye
59 | LV_1061-110_0_5_load_83 | 91 | 0.0042284 | 0.0010597 | 0 | 0 |  | 1 | TRUE | wye
60 | LV_1061-110_0_5_load_52 | 93 | 0.0069696 | 0.0017467 | 0 | 0 |  | 1 | TRUE | wye
61 | LV_1061-110_0_5_load_53 | 94 | 0.010997 | 0.0027561 | 0 | 0 |  | 1 | TRUE | wye
62 | LV_1061-110_0_5_load_54 | 95 | 0.0061445 | 0.00154 | 0 | 0 |  | 1 | TRUE | wye
63 | LV_1061-110_0_5_load_55 | 96 | 0.0073475 | 0.0018415 | 0 | 0 |  | 1 | TRUE | wye
64 | LV_1061-110_0_5_load_56 | 97 | 0.0073222 | 0.0018351 | 0 | 0 |  | 1 | TRUE | wye
65 | LV_1061-110_0_5_load_57 | 98 | 0.0095555 | 0.0023948 | 0 | 0 |  | 1 | TRUE | wye
66 | LV_1061-110_0_5_load_74 | 100 | 0.0072205 | 0.0018096 | 0 | 0 |  | 1 | TRUE | wye
67 | LV_1061-110_0_5_load_89 | 101 | 0.0094393 | 0.0023657 | 0 | 0 |  | 1 | TRUE | wye
68 | LV_1061-110_0_5_load_123 | 105 | 0.012469 | 0.003125 | 0 | 0 |  | 1 | TRUE | wye
69 | LV_1061-110_0_5_load_69 | 106 | 0.0055527 | 0.0013917 | 0 | 0 |  | 1 | TRUE | wye
70 | LV_1061-110_0_5_load_94 | 107 | 0.0060367 | 0.0015129 | 0 | 0 |  | 1 | TRUE | wye
71 | LV_1061-110_0_5_load_78 | 110 | 0.011354 | 0.0028456 | 0 | 0 |  | 1 | TRUE | wye
72 | LV_1061-110_0_5_load_75 | 111 | 0.0074935 | 0.001878 | 0 | 0 |  | 1 | TRUE | wye
73 | LV_1061-110_0_5_load_80 | 112 | 0.0027494 | 0.00068907 | 0 | 0 |  | 1 | TRUE | wye
74 | LV_1061-110_0_5_load_125 | 113 | 0.0053173 | 0.0013326 | 0 | 0 |  | 1 | TRUE | wye
75 | LV_1061-110_0_5_load_102 | 114 | 0.0031955 | 0.00080088 | 0 | 0 |  | 1 | TRUE | wye
76 | LV_1061-110_0_5_load_100 | 118 | 0.0052505 | 0.0013159 | 0 | 0 |  | 1 | TRUE | wye
77 | LV_1061-110_0_5_load_101 | 119 | 0.0048286 | 0.0012102 | 0 | 0 |  | 1 | TRUE | wye
78 | LV_1061-110_0_5_load_128 | 120 | 0.0070202 | 0.0017594 | 0 | 0 |  | 1 | TRUE | wye
79 | LV_1061-110_0_5_load_90 | 121 | 0.007783 | 0.0019506 | 0 | 0 |  | 1 | TRUE | wye
80 | LV_1061-110_0_5_load_96 | 122 | 0.0088557 | 0.0022194 | 0 | 0 |  | 1 | TRUE | wye
81 | LV_1061-110_0_5_load_127 | 123 | 0.0099725 | 0.0024993 | 0 | 0 |  | 1 | TRUE | wye

## ext_grid
| name | bus | vm_pu | va_degree | slack_weight | in_service
0 |  | 79 | 1 | 0 | 1 | TRUE

## line
| name | std_type | from_bus | to_bus | length_km | r_ohm_per_km | x_ohm_per_km | c_nf_per_km | g_us_per_km | max_i_ka | df | parallel | type | in_service
0 | LV_1061-110_0_5_line_0 |  | 0 | 1 | 0.02347 | 0.125 | 0.08 | 261 | 0 | 0.364 | 1 | 1 | cs | TRUE
1 | LV_1061-110_0_5_line_1 |  | 0 | 2 | 0.028087 | 0.125 | 0.08 | 261 | 0 | 0.364 | 1 | 1 | cs | TRUE
2 | LV_1061-110_0_5_line_2 |  | 1 | 3 | 0.010209 | 0.125 | 0.08 | 261 | 0 | 0.364 | 1 | 1 | cs | TRUE
3 | LV_1061-110_0_5_line_3 |  | 2 | 4 | 0.026799 | 0.125 | 0.08 | 261 | 0 | 0.364 | 1 | 1 | cs | TRUE
4 | LV_1061-110_0_5_line_4 |  | 3 | 5 | 0.014304 | 0.125 | 0.08 | 261 | 0 | 0.364 | 1 | 1 | cs | TRUE
5 | LV_1061-110_0_5_line_5 |  | 4 | 6 | 0.027853 | 0.125 | 0.08 | 261 | 0 | 0.364 | 1 | 1 | cs | TRUE
6 | LV_1061-110_0_5_line_6 |  | 5 | 7 | 0.041836 | 0.125 | 0.08 | 261 | 0 | 0.364 | 1 | 1 | cs | TRUE
7 | LV_1061-110_0_5_line_7 |  | 7 | 8 | 0.0026306 | 0.125 | 0.08 | 261 | 0 | 0.364 | 1 | 1 | cs | TRUE
8 | LV_1061-110_0_5_line_8 |  | 8 | 9 | 0.030629 | 0.125 | 0.08 | 261 | 0 | 0.364 | 1 | 1 | cs | TRUE
9 | LV_1061-110_0_5_line_9 |  | 9 | 10 | 0.0043743 | 0.125 | 0.08 | 261 | 0 | 0.364 | 1 | 1 | cs | TRUE
10 | LV_1061-110_0_5_line_10 |  | 10 | 87 | 0.012301 | 0.125 | 0.08 | 261 | 0 | 0.364 | 1 | 1 | cs | TRUE
11 | LV_1061-110_0_5_line_11 |  | 11 | 12 | 0.0011691 | 0.125 | 0.08 | 261 | 0 | 0.364 | 1 | 1 | cs | TRUE
12 | LV_1061-110_0_5_line_12 |  | 11 | 13 | 0.039294 | 0.125 | 0.08 | 261 | 0 | 0.364 | 1 | 1 | cs | TRUE
13 | LV_1061-110_0_5_line_13 |  | 13 | 14 | 0.0096102 | 0.125 | 0.08 | 261 | 0 | 0.364 | 1 | 1 | cs | TRUE
14 | LV_1061-110_0_5_line_14 |  | 13 | 15 | 0.035353 | 0.125 | 0.08 | 261 | 0 | 0.364 | 1 | 1 | cs | TRUE
15 | LV_1061-110_0_5_line_15 |  | 14 | 16 | 0.011651 | 0.125 | 0.08 | 261 | 0 | 0.364 | 1 | 1 | cs | TRUE
16 | LV_1061-110_0_5_line_16 |  | 15 | 17 | 9.3329e-05 | 0.125 | 0.08 | 261 | 0 | 0.364 | 1 | 1 | cs | TRUE
17 | LV_1061-110_0_5_line_17 |  | 16 | 18 | 0.0096235 | 0.125 | 0.08 | 261 | 0 | 0.364 | 1 | 1 | cs | TRUE
18 | LV_1061-110_0_5_line_18 |  | 17 | 52 | 0.026962 | 0.125 | 0.08 | 261 | 0 | 0.364 | 1 | 1 | cs | TRUE
19 | LV_1061-110_0_5_line_19 |  | 18 | 19 | 0.026199 | 0.125 | 0.08 | 261 | 0 | 0.364 | 1 | 1 | cs | TRUE
20 | LV_1061-110_0_5_line_20 |  | 18 | 20 | 0.048459 | 0.125 | 0.08 | 261 | 0 | 0.364 | 1 | 1 | cs | TRUE
21 | LV_1061-110_0_5_line_21 |  | 18 | 21 | 0.023532 | 0.125 | 0.08 | 261 | 0 | 0.364 | 1 | 1 | cs | TRUE
22 | LV_1061-110_0_5_line_22 |  | 19 | 53 | 0.034798 | 0.125 | 0.08 | 261 | 0 | 0.364 | 1 | 1 | cs | TRUE
23 | LV_1061-110_0_5_line_23 |  | 21 | 22 | 0.023307 | 0.125 | 0.08 | 261 | 0 | 0.364 | 1 | 1 | cs | TRUE
24 | LV_1061-110_0_5_line_24 |  | 22 | 23 | 0.020916 | 0.125 | 0.08 | 261 | 0 | 0.364 | 1 | 1 | cs | TRUE
25 | LV_1061-110_0_5_line_25 |  | 22 | 24 | 0.0097565 | 0.125 | 0.08 | 261 | 0 | 0.364 | 1 | 1 | cs | TRUE
26 | LV_1061-110_0_5_line_26 |  | 23 | 29 | 0.030202 | 0.125 | 0.08 | 261 | 0 | 0.364 | 1 | 1 | cs | TRUE
27 | LV_1061-110_0_5_line_27 |  | 24 | 54 | 0.023351 | 0.125 | 0.08 | 261 | 0 | 0.364 | 1 | 1 | cs | TRUE
28 | LV_1061-110_0_5_line_28 |  | 25 | 26 | 0.009952 | 0.125 | 0.08 | 261 | 0 | 0.364 | 1 | 4 | cs | TRUE
29 | LV_1061-110_0_5_line_29 |  | 25 | 27 | 0.024641 | 0.125 | 0.08 | 261 | 0 | 0.364 | 1 | 4 | cs | TRUE
30 | LV_1061-110_0_5_line_30 |  | 25 | 28 | 0.034248 | 0.125 | 0.08 | 261 | 0 | 0.364 | 1 | 4 | cs | TRUE
31 | LV_1061-110_0_5_line_31 |  | 26 | 33 | 0.01328 | 0.125 | 0.08 | 261 | 0 | 0.364 | 1 | 4 | cs | TRUE
32 | LV_1061-110_0_5_line_32 |  | 27 | 55 | 0.030158 | 0.125 | 0.08 | 261 | 0 | 0.364 | 1 | 4 | cs | TRUE
33 | LV_1061-110_0_5_line_33 |  | 28 | 56 | 0.018927 | 0.125 | 0.08 | 261 | 0 | 0.364 | 1 | 4 | cs | TRUE
34 | LV_1061-110_0_5_line_34 |  | 30 | 31 | 0.010272 | 0.125 | 0.08 | 261 | 0 | 0.364 | 1 | 1 | cs | TRUE
35 | LV_1061-110_0_5_line_35 |  | 30 | 32 | 0.011621 | 0.125 | 0.08 | 261 | 0 | 0.364 | 1 | 1 | cs | TRUE
36 | LV_1061-110_0_5_line_36 |  | 30 | 33 | 0.013204 | 0.125 | 0.08 | 261 | 0 | 0.364 | 1 | 2 | cs | TRUE
37 | LV_1061-110_0_5_line_37 |  | 31 | 40 | 0.029195 | 0.125 | 0.08 | 261 | 0 | 0.364 | 1 | 1 | cs | TRUE
38 | LV_1061-110_0_5_line_38 |  | 32 | 34 | 0.038015 | 0.125 | 0.08 | 261 | 0 | 0.364 | 1 | 1 | cs | TRUE
39 | LV_1061-110_0_5_line_39 |  | 34 | 51 | 0.024067 | 0.125 | 0.08 | 261 | 0 | 0.364 | 1 | 1 | cs | TRUE
40 | LV_1061-110_0_5_line_40 |  | 34 | 42 | 0.021969 | 0.125 | 0.08 | 261 | 0 | 0.364 | 1 | 1 | cs | TRUE
41 | LV_1061-110_0_5_line_41 |  | 35 | 36 | 0.047499 | 0.125 | 0.08 | 261 | 0 | 0.364 | 1 | 1 | cs | TRUE
42 | LV_1061-110_0_5_line_42 |  | 35 | 37 | 0.015926 | 0.125 | 0.08 | 261 | 0 | 0.364 | 1 | 1 | cs | TRUE
43 | LV_1061-110_0_5_line_43 |  | 36 | 38 | 0.089678 | 0.125 | 0.08 | 261 | 0 | 0.364 | 1 | 1 | cs | TRUE
44 | LV_1061-110_0_5_line_44 |  | 36 | 39 | 0.028813 | 0.125 | 0.08 | 261 | 0 | 0.364 | 1 | 1 | cs | TRUE
45 | LV_1061-110_0_5_line_45 |  | 37 | 42 | 0.059754 | 0.125 | 0.08 | 261 | 0 | 0.364 | 1 | 1 | cs | TRUE
46 | LV_1061-110_0_5_line_46 |  | 38 | 64 | 0.076519 | 0.125 | 0.08 | 261 | 0 | 0.364 | 1 | 1 | cs | TRUE
47 | LV_1061-110_0_5_line_47 |  | 40 | 65 | 0.028463 | 0.125 | 0.08 | 261 | 0 | 0.364 | 1 | 1 | cs | TRUE
48 | LV_1061-110_0_5_line_48 |  | 41 | 42 | 0.030149 | 0.125 | 0.08 | 261 | 0 | 0.364 | 1 | 1 | cs | TRUE
49 | LV_1061-110_0_5_line_49 |  | 41 | 43 | 0.042609 | 0.125 | 0.08 | 261 | 0 | 0.364 | 1 | 1 | cs | TRUE
50 | LV_1061-110_0_5_line_50 |  | 41 | 44 | 0.01206 | 0.125 | 0.08 | 261 | 0 | 0.364 | 1 | 1 | cs | TRUE
51 | LV_1061-110_0_5_line_51 |  | 43 | 45 | 0.063422 | 0.125 | 0.08 | 261 | 0 | 0.364 | 1 | 1 | cs | TRUE
52 | LV_1061-110_0_5_line_52 |  | 45 | 46 | 0.012865 | 0.125 | 0.08 | 261 | 0 | 0.364 | 1 | 1 | cs | TRUE
53 | LV_1061-110_0_5_line_53 |  | 47 | 48 | 0.021136 | 0.125 | 0.08 | 261 | 0 | 0.364 | 1 | 1 | cs | TRUE
54 | LV_1061-110_0_5_line_54 |  | 47 | 49 | 0.035967 | 0.125 | 0.08 | 261 | 0 | 0.364 | 1 | 1 | cs | TRUE
55 | LV_1061-110_0_5_line_55 |  | 47 | 50 | 0.031399 | 0.125 | 0.08 | 261 | 0 | 0.364 | 1 | 1 | cs | TRUE
56 | LV_1061-110_0_5_line_56 |  | 48 | 73 | 0.00098666 | 0.125 | 0.08 | 261 | 0 | 0.364 | 1 | 1 | cs | TRUE
57 | LV_1061-110_0_5_line_57 |  | 49 | 65 | 0.023536 | 0.125 | 0.08 | 261 | 0 | 0.364 | 1 | 1 | cs | TRUE
58 | LV_1061-110_0_5_line_58 |  | 50 | 72 | 0.0074728 | 0.125 | 0.08 | 261 | 0 | 0.364 | 1 | 1 | cs | TRUE
59 | LV_1061-110_0_5_line_59 |  | 51 | 74 | 0.030057 | 0.125 | 0.08 | 261 | 0 | 0.364 | 1 | 1 | cs | TRUE
60 | LV_1061-110_0_5_line_60 |  | 52 | 93 | 0.0065787 | 0.125 | 0.08 | 261 | 0 | 0.364 | 1 | 1 | cs | TRUE
61 | LV_1061-110_0_5_line_61 |  | 53 | 101 | 0.029347 | 0.125 | 0.08 | 261 | 0 | 0.364 | 1 | 1 | cs | TRUE
62 | LV_1061-110_0_5_line_62 |  | 55 | 86 | 0.031701 | 0.125 | 0.08 | 261 | 0 | 0.364 | 1 | 3 | cs | TRUE
63 | LV_1061-110_0_5_line_63 |  | 56 | 77 | 0.027687 | 0.125 | 0.08 | 261 | 0 | 0.364 | 1 | 4 | cs | TRUE
64 | LV_1061-110_0_5_line_64 |  | 56 | 78 | 0.034734 | 0.125 | 0.08 | 261 | 0 | 0.364 | 1 | 1 | cs | TRUE
65 | LV_1061-110_0_5_line_65 |  | 57 | 58 | 0.10405 | 0.125 | 0.08 | 261 | 0 | 0.364 | 1 | 1 | cs | TRUE
66 | LV_1061-110_0_5_line_66 |  | 57 | 59 | 0.11027 | 0.125 | 0.08 | 261 | 0 | 0.364 | 1 | 1 | cs | TRUE
67 | LV_1061-110_0_5_line_67 |  | 58 | 75 | 0.010153 | 0.125 | 0.08 | 261 | 0 | 0.364 | 1 | 1 | cs | TRUE
68 | LV_1061-110_0_5_line_68 |  | 58 | 74 | 0.030455 | 0.125 | 0.08 | 261 | 0 | 0.364 | 1 | 1 | cs | TRUE
69 | LV_1061-110_0_5_line_69 |  | 59 | 61 | 0.030975 | 0.125 | 0.08 | 261 | 0 | 0.364 | 1 | 1 | cs | TRUE
70 | LV_1061-110_0_5_line_70 |  | 60 | 61 | 0.029122 | 0.125 | 0.08 | 261 | 0 | 0.364 | 1 | 1 | cs | TRUE
71 | LV_1061-110_0_5_line_71 |  | 62 | 63 | 0.029947 | 0.125 | 0.08 | 261 | 0 | 0.364 | 1 | 1 | cs | TRUE
72 | LV_1061-110_0_5_line_72 |  | 63 | 93 | 0.022113 | 0.125 | 0.08 | 261 | 0 | 0.364 | 1 | 1 | cs | TRUE
73 | LV_1061-110_0_5_line_73 |  | 66 | 67 | 0.013839 | 0.125 | 0.08 | 261 | 0 | 0.364 | 1 | 1 | cs | TRUE
74 | LV_1061-110_0_5_line_74 |  | 66 | 68 | 0.018493 | 0.125 | 0.08 | 261 | 0 | 0.364 | 1 | 1 | cs | TRUE
75 | LV_1061-110_0_5_line_75 |  | 68 | 114 | 0.0099908 | 0.125 | 0.08 | 261 | 0 | 0.364 | 1 | 1 | cs | TRUE
76 | LV_1061-110_0_5_line_76 |  | 68 | 69 | 0.006242 | 0.125 | 0.08 | 261 | 0 | 0.364 | 1 | 1 | cs | TRUE
77 | LV_1061-110_0_5_line_77 |  | 69 | 70 | 0.01631 | 0.125 | 0.08 | 261 | 0 | 0.364 | 1 | 1 | cs | TRUE
78 | LV_1061-110_0_5_line_78 |  | 69 | 71 | 0.017045 | 0.125 | 0.08 | 261 | 0 | 0.364 | 1 | 1 | cs | TRUE
79 | LV_1061-110_0_5_line_79 |  | 70 | 113 | 0.010837 | 0.125 | 0.08 | 261 | 0 | 0.364 | 1 | 1 | cs | TRUE
80 | LV_1061-110_0_5_line_80 |  | 70 | 92 | 0.00468 | 0.125 | 0.08 | 261 | 0 | 0.364 | 1 | 1 | cs | TRUE
81 | LV_1061-110_0_5_line_81 |  | 71 | 112 | 0.0025451 | 0.125 | 0.08 | 261 | 0 | 0.364 | 1 | 1 | cs | TRUE
82 | LV_1061-110_0_5_line_82 |  | 75 | 76 | 0.027988 | 0.125 | 0.08 | 261 | 0 | 0.364 | 1 | 1 | cs | TRUE
83 | LV_1061-110_0_5_line_83 |  | 76 | 107 | 0.018728 | 0.125 | 0.08 | 261 | 0 | 0.364 | 1 | 1 | cs | TRUE
84 | LV_1061-110_0_5_line_84 |  | 77 | 79 | 0.024772 | 0.125 | 0.08 | 261 | 0 | 0.364 | 1 | 4 | cs | TRUE
85 | LV_1061-110_0_5_line_85 |  | 78 | 83 | 0.005123 | 0.125 | 0.08 | 261 | 0 | 0.364 | 1 | 1 | cs | TRUE
86 | LV_1061-110_0_5_line_86 |  | 78 | 81 | 0.016789 | 0.125 | 0.08 | 261 | 0 | 0.364 | 1 | 1 | cs | TRUE
87 | LV_1061-110_0_5_line_87 |  | 79 | 87 | 0.02772 | 0.125 | 0.08 | 261 | 0 | 0.364 | 1 | 1 | cs | TRUE
88 | LV_1061-110_0_5_line_88 |  | 80 | 81 | 0.003187 | 0.125 | 0.08 | 261 | 0 | 0.364 | 1 | 1 | cs | TRUE
89 | LV_1061-110_0_5_line_89 |  | 80 | 82 | 0.0059008 | 0.125 | 0.08 | 261 | 0 | 0.364 | 1 | 1 | cs | TRUE
90 | LV_1061-110_0_5_line_90 |  | 81 | 88 | 0.010876 | 0.125 | 0.08 | 261 | 0 | 0.364 | 1 | 1 | cs | TRUE
91 | LV_1061-110_0_5_line_91 |  | 82 | 89 | 0.025933 | 0.125 | 0.08 | 261 | 0 | 0.364 | 1 | 1 | cs | TRUE
92 | LV_1061-110_0_5_line_92 |  | 83 | 90 | 0.013712 | 0.125 | 0.08 | 261 | 0 | 0.364 | 1 | 1 | cs | TRUE
93 | LV_1061-110_0_5_line_93 |  | 83 | 85 | 0.0047456 | 0.125 | 0.08 | 261 | 0 | 0.364 | 1 | 1 | cs | TRUE
94 | LV_1061-110_0_5_line_94 |  | 84 | 85 | 0.037679 | 0.125 | 0.08 | 261 | 0 | 0.364 | 1 | 1 | cs | TRUE
95 | LV_1061-110_0_5_line_95 |  | 86 | 121 | 0.030477 | 0.125 | 0.08 | 261 | 0 | 0.364 | 1 | 3 | cs | TRUE
96 | LV_1061-110_0_5_line_96 |  | 87 | 97 | 0.019575 | 0.125 | 0.08 | 261 | 0 | 0.364 | 1 | 1 | cs | TRUE
97 | LV_1061-110_0_5_line_97 |  | 89 | 102 | 0.0197 | 0.125 | 0.08 | 261 | 0 | 0.364 | 1 | 1 | cs | TRUE
98 | LV_1061-110_0_5_line_98 |  | 90 | 120 | 0.017664 | 0.125 | 0.08 | 261 | 0 | 0.364 | 1 | 1 | cs | TRUE
99 | LV_1061-110_0_5_line_99 |  | 90 | 117 | 0.025521 | 0.125 | 0.08 | 261 | 0 | 0.364 | 1 | 1 | cs | TRUE
100 | LV_1061-110_0_5_line_100 |  | 91 | 92 | 0.024112 | 0.125 | 0.08 | 261 | 0 | 0.364 | 1 | 1 | cs | TRUE
101 | LV_1061-110_0_5_line_101 |  | 92 | 115 | 0.003734 | 0.125 | 0.08 | 261 | 0 | 0.364 | 1 | 1 | cs | TRUE
102 | LV_1061-110_0_5_line_102 |  | 94 | 95 | 0.0059789 | 0.125 | 0.08 | 261 | 0 | 0.364 | 1 | 1 | cs | TRUE
103 | LV_1061-110_0_5_line_103 |  | 94 | 96 | 0.026972 | 0.125 | 0.08 | 261 | 0 | 0.364 | 1 | 1 | cs | TRUE
104 | LV_1061-110_0_5_line_104 |  | 95 | 97 | 0.026603 | 0.125 | 0.08 | 261 | 0 | 0.364 | 1 | 1 | cs | TRUE
105 | LV_1061-110_0_5_line_105 |  | 96 | 98 | 0.0021181 | 0.125 | 0.08 | 261 | 0 | 0.364 | 1 | 1 | cs | TRUE
106 | LV_1061-110_0_5_line_106 |  | 98 | 99 | 0.011026 | 0.125 | 0.08 | 261 | 0 | 0.364 | 1 | 1 | cs | TRUE
107 | LV_1061-110_0_5_line_107 |  | 99 | 100 | 0.009582 | 0.125 | 0.08 | 261 | 0 | 0.364 | 1 | 1 | cs | TRUE
108 | LV_1061-110_0_5_line_108 |  | 100 | 111 | 0.030094 | 0.125 | 0.08 | 261 | 0 | 0.364 | 1 | 1 | cs | TRUE
109 | LV_1061-110_0_5_line_109 |  | 101 | 121 | 0.026549 | 0.125 | 0.08 | 261 | 0 | 0.364 | 1 | 1 | cs | TRUE
110 | LV_1061-110_0_5_line_110 |  | 102 | 103 | 0.006084 | 0.125 | 0.08 | 261 | 0 | 0.364 | 1 | 1 | cs | TRUE
111 | LV_1061-110_0_5_line_111 |  | 102 | 104 | 0.003291 | 0.125 | 0.08 | 261 | 0 | 0.364 | 1 | 1 | cs | TRUE
112 | LV_1061-110_0_5_line_112 |  | 103 | 105 | 0.009413 | 0.125 | 0.08 | 261 | 0 | 0.364 | 1 | 1 | cs | TRUE
113 | LV_1061-110_0_5_line_113 |  | 104 | 106 | 0.018781 | 0.125 | 0.08 | 261 | 0 | 0.364 | 1 | 1 | cs | TRUE
114 | LV_1061-110_0_5_line_114 |  | 106 | 108 | 0.050566 | 0.125 | 0.08 | 261 | 0 | 0.364 | 1 | 1 | cs | TRUE
115 | LV_1061-110_0_5_line_115 |  | 107 | 122 | 0.0050921 | 0.125 | 0.08 | 261 | 0 | 0.364 | 1 | 1 | cs | TRUE
116 | LV_1061-110_0_5_line_116 |  | 108 | 109 | 0.0074818 | 0.125 | 0.08 | 261 | 0 | 0.364 | 1 | 1 | cs | TRUE
117 | LV_1061-110_0_5_line_117 |  | 109 | 110 | 0.047653 | 0.125 | 0.08 | 261 | 0 | 0.364 | 1 | 1 | cs | TRUE
118 | LV_1061-110_0_5_line_118 |  | 114 | 119 | 0.0030636 | 0.125 | 0.08 | 261 | 0 | 0.364 | 1 | 1 | cs | TRUE
119 | LV_1061-110_0_5_line_119 |  | 115 | 116 | 0.009964 | 0.125 | 0.08 | 261 | 0 | 0.364 | 1 | 1 | cs | TRUE
120 | LV_1061-110_0_5_line_120 |  | 116 | 117 | 0.023963 | 0.125 | 0.08 | 261 | 0 | 0.364 | 1 | 1 | cs | TRUE
121 | LV_1061-110_0_5_line_121 |  | 117 | 123 | 0.019981 | 0.125 | 0.08 | 261 | 0 | 0.364 | 1 | 1 | cs | TRUE
122 | LV_1061-110_0_5_line_122 |  | 118 | 119 | 0.0066162 | 0.125 | 0.08 | 261 | 0 | 0.364 | 1 | 1 | cs | TRUE

## trafo
| name | std_type | hv_bus | lv_bus | sn_mva | vn_hv_kv | vn_lv_kv | vk_percent | vkr_percent | pfe_kw | i0_percent | shift_degree | tap_side | tap_neutral | tap_min | tap_max | tap_step_percent | tap_step_degree | tap_pos | tap_phase_shifter | parallel | df | in_service
0 | LV_1061-110_0_5_trafo_99 | 0.63 MVA 20/0.4 kV | 124 | 79 | 0.63 | 20 | 0.4 | 6 | 1.206 | 1.65 | 0.2619 | 150 | hv | 0 | -2 | 2 | 2.5 | 0 | 0 | FALSE | 1 | 1 | TRUE

## line_geodata
| x0 | y0 | x1 | y1 | x2 | y2 | x3 | y3 | x4 | y4 | x5 | y5 | x6 | y6 | x7 | y7 | x8 | y8 | x9 | y9 | x10 | y10
0 | 2667062.2474 | 1210019.5763 | 2667061.3829 | 1210020.6497 | 2667057.212 | 1210026.562 | 2667049.6844 | 1210039.3704
1 | 2667062.2474 | 1210019.5763 | 2667065.6071 | 1210015.405 | 2667073.9911 | 1210006.5827 | 2667079.4114 | 1210001.0958 | 2667081.6978 | 1209999.3984
2 | 2667044.5409 | 1210048.1886 | 2667045.2941 | 1210046.8406 | 2667049.6844 | 1210039.3704
3 | 2667103.8182 | 1209984.3215 | 2667098.408 | 1209987.3897 | 2667088.042 | 1209994.6888 | 2667081.6978 | 1209999.3984
4 | 2667037.5635 | 1210060.6751 | 2667044.5409 | 1210048.1886
5 | 2667103.8182 | 1209984.3215 | 2667108.8268 | 1209981.481 | 2667124.162 | 1209974.3379 | 2667128.9672 | 1209972.4095
6 | 2667037.5635 | 1210060.6751 | 2667036.4902 | 1210062.5959 | 2667031.9831 | 1210072.7293 | 2667031.1132 | 1210077.7671 | 2667031.1262 | 1210083.3707 | 2667032.1375 | 1210088.0738 | 2667033.5148 | 1210091.3135 | 2667036.453 | 1210095.6603 | 2667039.6288 | 1210098.4866 | 2667039.6288 | 1210098.4866
7 | 2667039.6288 | 1210098.4866 | 2667041.9603 | 1210099.7047
8 | 2667069.25 | 1210113.6116 | 2667057.7657 | 1210107.7961 | 2667047.306 | 1210102.4975 | 2667041.9603 | 1210099.7047
9 | 2667069.25 | 1210113.6116 | 2667073.1525 | 1210115.5877
10 | 2667084.1267 | 1210121.1449 | 2667073.1525 | 1210115.5877
11 | 2666918.1028 | 1210135.6346 | 2666917.4508 | 1210134.6642
12 | 2666932.7343 | 1210109.8717 | 2666926.082 | 1210114.0886 | 2666910.328 | 1210124.0625 | 2666917.4508 | 1210134.6642
13 | 2666932.7343 | 1210109.8717 | 2666932.0045 | 1210107.1729 | 2666931.3619 | 1210102.1293 | 2666931.3813 | 1210100.3993
14 | 2666932.7343 | 1210109.8717 | 2666933.7559 | 1210113.6633 | 2666938.0568 | 1210121.8832 | 2666942.6811 | 1210127.0271 | 2666947.8839 | 1210131.4104 | 2666954.6826 | 1210135.1445 | 2666955.3073 | 1210135.393
15 | 2666932.4005 | 1210088.8216 | 2666931.4404 | 1210095.1259 | 2666931.3813 | 1210100.3993
16 | 2666955.394 | 1210135.4275 | 2666955.3073 | 1210135.393
17 | 2666932.4005 | 1210088.8216 | 2666933.2342 | 1210089.0311 | 2666937.6529 | 1210090.148 | 2666941.5651 | 1210091.6929
18 | 2666955.394 | 1210135.4275 | 2666980.4475 | 1210145.3899
19 | 2666941.5651 | 1210091.6929 | 2666940.5654 | 1210098.1412 | 2666941.6938 | 1210106.6368 | 2666943.8587 | 1210112.1645 | 2666946.5915 | 1210116.5501
20 | 2666941.5651 | 1210091.6929 | 2666947.8004 | 1210094.1532 | 2666956.4687 | 1210095.1955 | 2666963.1184 | 1210095.2702 | 2666969.5143 | 1210093.5853 | 2666975.3753 | 1210090.8049 | 2666979.2055 | 1210088.1463 | 2666981.2787 | 1210084.2449 | 2666981.4625 | 1210080.0555
21 | 2666941.5651 | 1210091.6929 | 2666942.6323 | 1210087.3466 | 2666946.1555 | 1210080.8932 | 2666954.3625 | 1210072.5482
22 | 2666976.1633 | 1210133.7961 | 2666959.4517 | 1210126.7039 | 2666952.3135 | 1210122.7437 | 2666947.6889 | 1210118.3113 | 2666946.5915 | 1210116.5501
23 | 2666970.7048 | 1210055.9311 | 2666954.3625 | 1210072.5482
24 | 2666954.02 | 1210045.2039 | 2666956.4212 | 1210044.5749 | 2666957.59 | 1210044.7326 | 2666958.3371 | 1210045.2079 | 2666962.2591 | 1210048.5984 | 2666963.2978 | 1210049.4995 | 2666963.9979 | 1210050.1078 | 2666966.6625 | 1210052.428 | 2666970.253 | 1210055.548 | 2666970.7048 | 1210055.9311
25 | 2666970.7048 | 1210055.9311 | 2666977.5467 | 1210048.9757
26 | 2666934.5227 | 1210067.6769 | 2666937.2625 | 1210066.6848 | 2666941.2884 | 1210062.8387 | 2666950.6356 | 1210050.1246 | 2666954.02 | 1210045.2039
27 | 2666977.5467 | 1210048.9757 | 2666981.6301 | 1210044.8246 | 2666992.5627 | 1210033.0734 | 2666993.2248 | 1210031.7518
28 | 2667131.6247 | 1210208.7997 | 2667139.6991 | 1210214.6497
29 | 2667131.6247 | 1210208.7997 | 2667121.1254 | 1210202.9891 | 2667109.3987 | 1210198.269
30 | 2667131.6247 | 1210208.7997 | 2667132.0824 | 1210207.9821 | 2667135.1693 | 1210202.4801 | 2667142.9668 | 1210181.6105 | 2667145.1374 | 1210177.4149
31 | 2667139.6991 | 1210214.6497 | 2667150.4584 | 1210222.4339
32 | 2667081.6123 | 1210186.5849 | 2667086.9409 | 1210189.2296 | 2667109.3987 | 1210198.269
33 | 2667153.844 | 1210160.6088 | 2667146.6496 | 1210174.492 | 2667145.1374 | 1210177.4149
34 | 2667170.3609 | 1210225.3346 | 2667168.9513 | 1210226.9975 | 2667166.7891 | 1210228.6742 | 2667164.9033 | 1210229.4201 | 2667162.3337 | 1210229.4801 | 2667161.5676 | 1210229.3381
35 | 2667154.6675 | 1210238.6884 | 2667155.5165 | 1210237.5417 | 2667158.4727 | 1210233.5281 | 2667160.9579 | 1210230.1651 | 2667161.5676 | 1210229.3381
36 | 2667161.5676 | 1210229.3381 | 2667160.5741 | 1210229.149 | 2667158.7278 | 1210228.4167 | 2667150.4584 | 1210222.4339
37 | 2667170.3609 | 1210225.3346 | 2667178.2027 | 1210216.0616 | 2667187.2719 | 1210206.4577 | 2667190.2768 | 1210204.0646
38 | 2667154.6675 | 1210238.6884 | 2667156.5803 | 1210242.29 | 2667157.2644 | 1210248.357 | 2667155.3469 | 1210247.2013 | 2667142.2696 | 1210269.2011
39 | 2667142.2696 | 1210269.2011 | 2667140.7937 | 1210268.6508 | 2667137.1317 | 1210271.2334 | 2667132.411 | 1210271.3026 | 2667124.7439 | 1210265.7463 | 2667121.4188 | 1210263.8646
40 | 2667142.2696 | 1210269.2011 | 2667161.717 | 1210279.5263
41 | 2667217.1757 | 1210324.2004 | 2667199.1677 | 1210332.5249 | 2667172.5622 | 1210330.2018 | 2667171.4838 | 1210330.1229
42 | 2667217.1757 | 1210324.2004 | 2667207.267 | 1210318.6076 | 2667203.3537 | 1210316.2899
43 | 2667227.5458 | 1210395.3944 | 2667225.8053 | 1210380.5657 | 2667221.7437 | 1210372.7373 | 2667204.1124 | 1210360.4645 | 2667171.4838 | 1210330.1229
44 | 2667171.4838 | 1210330.1229 | 2667154.7484 | 1210319.9394 | 2667148.2879 | 1210313.3571
45 | 2667161.717 | 1210279.5263 | 2667166.5422 | 1210281.6485 | 2667168.1191 | 1210284.0233 | 2667170.6224 | 1210289.1769 | 2667174.4776 | 1210294.4235 | 2667177.7011 | 1210297.7174 | 2667183.5459 | 1210299.7289 | 2667189.4203 | 1210299.795 | 2667192.9166 | 1210301.1352 | 2667199.2488 | 1210313.8588 | 2667203.3537 | 1210316.2899
46 | 2667227.5458 | 1210395.3944 | 2667185.7359 | 1210368.4626 | 2667166.1087 | 1210352.5429 | 2667165.0675 | 1210351.4432
47 | 2667213.9886 | 1210188.5009 | 2667206.6392 | 1210192.1892 | 2667198.6149 | 1210197.4243 | 2667190.2768 | 1210204.0646
48 | 2667161.717 | 1210279.5263 | 2667169.9673 | 1210261.6414 | 2667179.8474 | 1210265.0547
49 | 2667179.8474 | 1210265.0547 | 2667181.8838 | 1210250.9356 | 2667194.6135 | 1210232.1451 | 2667198.7609 | 1210228.3117
50 | 2667179.8474 | 1210265.0547 | 2667191.1882 | 1210269.1584
51 | 2667198.7609 | 1210228.3117 | 2667194.5085 | 1210218.5244 | 2667202.1958 | 1210212.8408 | 2667225.0347 | 1210220.3248 | 2667238.8445 | 1210224.4051 | 2667237.4328 | 1210228.9476
52 | 2667237.4328 | 1210228.9476 | 2667233.6156 | 1210241.2344
53 | 2667266.2925 | 1210160.1526 | 2667255.0617 | 1210142.2477
54 | 2667266.2925 | 1210160.1526 | 2667234.8842 | 1210177.679
55 | 2667266.2925 | 1210160.1526 | 2667291.9069 | 1210141.9918
56 | 2667254.5374 | 1210141.4118 | 2667255.0617 | 1210142.2477
57 | 2667213.9886 | 1210188.5009 | 2667228.9132 | 1210181.0109 | 2667234.8842 | 1210177.679
58 | 2667291.9069 | 1210141.9918 | 2667292.7643 | 1210141.3838 | 2667297.8364 | 1210137.4453
59 | 2667093.5366 | 1210253.2715 | 2667110.9532 | 1210257.9419 | 2667121.4188 | 1210263.8646
60 | 2666986.5606 | 1210147.8207 | 2666980.4475 | 1210145.3899
61 | 2666976.1633 | 1210133.7961 | 2667003.1782 | 1210145.261
62 | 2667081.6123 | 1210186.5849 | 2667069.224 | 1210180.4362 | 2667053.7704 | 1210171.4615
63 | 2667153.844 | 1210160.6088 | 2667144.9391 | 1210154.2714 | 2667130.2235 | 1210146.2553
64 | 2667174.1866 | 1210133.3098 | 2667163.7167 | 1210141.7527 | 2667153.844 | 1210160.6088
65 | 2666964.0141 | 1210270.0546 | 2666972.3009 | 1210271.882 | 2667000.3561 | 1210271.7079 | 2667014.814 | 1210269.5133 | 2667022.813 | 1210268.547 | 2667054.3735 | 1210253.3699 | 2667063.4372 | 1210248.9579
66 | 2666964.0141 | 1210270.0546 | 2666953.6727 | 1210267.7705 | 2666914.936 | 1210252.6156 | 2666917.5242 | 1210250.8991 | 2666937.6115 | 1210250.9688 | 2666949.5315 | 1210250.7469 | 2666968.5972 | 1210247.7144 | 2666965.534 | 1210245.701
67 | 2667063.4372 | 1210248.9579 | 2667060.8523 | 1210246.3272 | 2667058.2822 | 1210243.0407 | 2667056.5337 | 1210241.5571
68 | 2667063.4372 | 1210248.9579 | 2667088.19 | 1210251.8378 | 2667093.5366 | 1210253.2715
69 | 2666935.5722 | 1210237.8416 | 2666965.534 | 1210245.701
70 | 2666935.5722 | 1210237.8416 | 2666929.1814 | 1210236.1652 | 2666907.8144 | 1210229.0684
71 | 2667007.0797 | 1210156.0601 | 2667021.8119 | 1210162.8261 | 2667033.8396 | 1210169.4597
72 | 2666986.5606 | 1210147.8207 | 2667005.7813 | 1210155.4638 | 2667007.0797 | 1210156.0601
73 | 2667264.7546 | 1210069.3904 | 2667267.1422 | 1210071.9967 | 2667274.9479 | 1210078.7555
74 | 2667264.7546 | 1210069.3904 | 2667249.8771 | 1210080.4295
75 | 2667249.8771 | 1210080.4295 | 2667256.0822 | 1210088.2598
76 | 2667249.4485 | 1210075.9775 | 2667247.5089 | 1210077.4455 | 2667249.8771 | 1210080.4295
77 | 2667236.4392 | 1210085.8148 | 2667247.5089 | 1210077.4455 | 2667249.4485 | 1210075.9775
78 | 2667249.4485 | 1210075.9775 | 2667245.9813 | 1210071.369 | 2667238.7664 | 1210065.4618 | 2667237.5217 | 1210063.9568
79 | 2667236.4392 | 1210085.8148 | 2667229.8017 | 1210077.2348
80 | 2667236.4392 | 1210085.8148 | 2667232.6982 | 1210088.6411
81 | 2667235.9853 | 1210061.9357 | 2667236.3069 | 1210062.4878 | 2667237.5217 | 1210063.9568
82 | 2667031.6344 | 1210228.9638 | 2667054.405 | 1210239.7507 | 2667056.5337 | 1210241.5571
83 | 2667014.1505 | 1210223.0327 | 2667017.4108 | 1210223.0694 | 2667020.6636 | 1210223.7619 | 2667028.0575 | 1210227.2693 | 2667031.6344 | 1210228.9638
84 | 2667130.2235 | 1210146.2553 | 2667108.4697 | 1210134.4054
85 | 2667174.1866 | 1210133.3098 | 2667176.9196 | 1210136.298 | 2667177.6479 | 1210137.0955
86 | 2667170.4349 | 1210120.8933 | 2667168.0809 | 1210129.4721 | 2667168.7175 | 1210130.9913 | 2667170.4392 | 1210131.989 | 2667173.1054 | 1210132.1302 | 2667174.1866 | 1210133.3098
87 | 2667084.1267 | 1210121.1449 | 2667108.4697 | 1210134.4054
88 | 2667170.4349 | 1210120.8933 | 2667167.3271 | 1210120.1467
89 | 2667167.3271 | 1210120.1467 | 2667168.9321 | 1210114.4684
90 | 2667170.4349 | 1210120.8933 | 2667171.5416 | 1210121.1614 | 2667178.4747 | 1210114.3019
91 | 2667168.9321 | 1210114.4684 | 2667175.9862 | 1210089.5129
92 | 2667187.8301 | 1210127.8822 | 2667177.6479 | 1210137.0955
93 | 2667177.6479 | 1210137.0955 | 2667174.1301 | 1210140.2808
94 | 2667174.1301 | 1210140.2808 | 2667173.0636 | 1210141.2465 | 2667162.8812 | 1210153.8508 | 2667153.8251 | 1210167.6908 | 2667152.2595 | 1210170.8181
95 | 2667027.1123 | 1210156.7078 | 2667038.5356 | 1210162.6138 | 2667053.7704 | 1210171.4615
96 | 2667084.1267 | 1210121.1449 | 2667092.3695 | 1210103.3901
97 | 2667181.5282 | 1210070.6093 | 2667178.0692 | 1210082.1442 | 2667175.9862 | 1210089.5129
98 | 2667198.7859 | 1210141.7586 | 2667194.4194 | 1210136.017 | 2667187.8301 | 1210127.8822
99 | 2667207.8694 | 1210112.0092 | 2667187.8301 | 1210127.8822
100 | 2667232.6982 | 1210088.6411 | 2667225.2315 | 1210094.2827 | 2667220.0044 | 1210098.1373 | 2667213.3559 | 1210103.0374
101 | 2667235.0214 | 1210091.5691 | 2667232.6982 | 1210088.6411
102 | 2667106.0895 | 1210073.8371 | 2667103.5718 | 1210079.2601
103 | 2667106.0895 | 1210073.8371 | 2667109.5436 | 1210066.3969 | 2667112.8223 | 1210047.916
104 | 2667103.5718 | 1210079.2601 | 2667092.3695 | 1210103.3901
105 | 2667112.8223 | 1210047.916 | 2667113.1923 | 1210045.8304
106 | 2667117.2226 | 1210035.7978 | 2667114.1125 | 1210040.6436 | 2667113.1923 | 1210045.8304
107 | 2667117.2226 | 1210035.7978 | 2667116.2995 | 1210033.397 | 2667116.1666 | 1210033.0509 | 2667118.4259 | 1210031.5309 | 2667122.0058 | 1210029.9436
108 | 2667122.0058 | 1210029.9436 | 2667125.9578 | 1210028.1913 | 2667147.4626 | 1210020.573 | 2667150.287 | 1210019.6985
109 | 2667003.1782 | 1210145.261 | 2667013.1904 | 1210149.51 | 2667027.1123 | 1210156.7078
110 | 2667183.2736 | 1210064.781 | 2667181.5282 | 1210070.6093
111 | 2667184.7345 | 1210071.3904 | 2667181.5282 | 1210070.6093
112 | 2667183.2736 | 1210064.781 | 2667174.2208 | 1210062.1107
113 | 2667184.7345 | 1210071.3904 | 2667187.3753 | 1210062.3145 | 2667189.8198 | 1210053.3121
114 | 2667210.358 | 1210007.8508 | 2667206.5392 | 1210012.1771 | 2667201.7821 | 1210018.8388 | 2667196.5516 | 1210029.731 | 2667193.6715 | 1210039.1266 | 2667189.8198 | 1210053.3121
115 | 2667010.2002 | 1210226.2459 | 2667014.1505 | 1210223.0327 | 2667014.1505 | 1210223.0327
116 | 2667210.358 | 1210007.8508 | 2667208.675 | 1210005.4304 | 2667211.7228 | 1210002.0737
117 | 2667211.7228 | 1210002.0737 | 2667166.5723 | 1210017.3118
118 | 2667253.6754 | 1210090.1553 | 2667256.0822 | 1210088.2598 | 2667256.0822 | 1210088.2598
119 | 2667235.0214 | 1210091.5691 | 2667226.9966 | 1210097.5045
120 | 2667207.8694 | 1210112.0092 | 2667226.9966 | 1210097.5045
121 | 2667219.352 | 1210128.3819 | 2667207.8694 | 1210112.0092
122 | 2667248.4776 | 1210094.2488 | 2667253.6754 | 1210090.1553

## bus_geodata
| x | y | coords
0 | 2667062.2474 | 1210019.5763
1 | 2667049.6844 | 1210039.3704
2 | 2667081.6978 | 1209999.3984
3 | 2667044.5409 | 1210048.1886
4 | 2667103.8182 | 1209984.3215
5 | 2667037.5635 | 1210060.6751
6 | 2667128.9672 | 1209972.4095
7 | 2667039.6288 | 1210098.4866
8 | 2667041.9603 | 1210099.7047
9 | 2667069.25 | 1210113.6116
10 | 2667073.1525 | 1210115.5877
11 | 2666917.4508 | 1210134.6642
12 | 2666918.1028 | 1210135.6346
13 | 2666932.7343 | 1210109.8717
14 | 2666931.3813 | 1210100.3993
15 | 2666955.3073 | 1210135.393
16 | 2666932.4005 | 1210088.8216
17 | 2666955.394 | 1210135.4275
18 | 2666941.5651 | 1210091.6929
19 | 2666946.5915 | 1210116.5501
20 | 2666981.4625 | 1210080.0555
21 | 2666954.3625 | 1210072.5482
22 | 2666970.7048 | 1210055.9311
23 | 2666954.02 | 1210045.2039
24 | 2666977.5467 | 1210048.9757
25 | 2667131.6247 | 1210208.7997
26 | 2667139.6991 | 1210214.6497
27 | 2667109.3987 | 1210198.269
28 | 2667145.1374 | 1210177.4149
29 | 2666934.5227 | 1210067.6769
30 | 2667161.5676 | 1210229.3381
31 | 2667170.3609 | 1210225.3346
32 | 2667154.6675 | 1210238.6884
33 | 2667150.4584 | 1210222.4339
34 | 2667142.2696 | 1210269.2011
35 | 2667217.1757 | 1210324.2004
36 | 2667171.4838 | 1210330.1229
37 | 2667203.3537 | 1210316.2899
38 | 2667227.5458 | 1210395.3944
39 | 2667148.2879 | 1210313.3571
40 | 2667190.2768 | 1210204.0646
41 | 2667179.8474 | 1210265.0547
42 | 2667161.717 | 1210279.5263
43 | 2667198.7609 | 1210228.3117
44 | 2667191.1882 | 1210269.1584
45 | 2667237.4328 | 1210228.9476
46 | 2667233.6156 | 1210241.2344
47 | 2667266.2925 | 1210160.1526
48 | 2667255.0617 | 1210142.2477
49 | 2667234.8842 | 1210177.679
50 | 2667291.9069 | 1210141.9918
51 | 2667121.4188 | 1210263.8646
52 | 2666980.4475 | 1210145.3899
53 | 2666976.1633 | 1210133.7961
54 | 2666993.2248 | 1210031.7518
55 | 2667081.6123 | 1210186.5849
56 | 2667153.844 | 1210160.6088
57 | 2666964.0141 | 1210270.0546
58 | 2667063.4372 | 1210248.9579
59 | 2666965.534 | 1210245.701
60 | 2666907.8144 | 1210229.0684
61 | 2666935.5722 | 1210237.8416
62 | 2667033.8396 | 1210169.4597
63 | 2667007.0797 | 1210156.0601
64 | 2667165.0675 | 1210351.4432
65 | 2667213.9886 | 1210188.5009
66 | 2667264.7546 | 1210069.3904
67 | 2667274.9479 | 1210078.7555
68 | 2667249.8771 | 1210080.4295
69 | 2667249.4485 | 1210075.9775
70 | 2667236.4392 | 1210085.8148
71 | 2667237.5217 | 1210063.9568
72 | 2667297.8364 | 1210137.4453
73 | 2667254.5374 | 1210141.4118
74 | 2667093.5366 | 1210253.2715
75 | 2667056.5337 | 1210241.5571
76 | 2667031.6344 | 1210228.9638
77 | 2667130.2235 | 1210146.2553
78 | 2667174.1866 | 1210133.3098
79 | 2667108.4697 | 1210134.4054
80 | 2667167.3271 | 1210120.1467
81 | 2667170.4349 | 1210120.8933
82 | 2667168.9321 | 1210114.4684
83 | 2667177.6479 | 1210137.0955
84 | 2667152.2595 | 1210170.8181
85 | 2667174.1301 | 1210140.2808
86 | 2667053.7704 | 1210171.4615
87 | 2667084.1267 | 1210121.1449
88 | 2667178.4747 | 1210114.3019
89 | 2667175.9862 | 1210089.5129
90 | 2667187.8301 | 1210127.8822
91 | 2667213.3559 | 1210103.0374
92 | 2667232.6982 | 1210088.6411
93 | 2666986.5606 | 1210147.8207
94 | 2667106.0895 | 1210073.8371
95 | 2667103.5718 | 1210079.2601
96 | 2667112.8223 | 1210047.916
97 | 2667092.3695 | 1210103.39
98 | 2667113.1923 | 1210045.8304
99 | 2667117.2226 | 1210035.7978
100 | 2667122.0058 | 1210029.9436
101 | 2667003.1782 | 1210145.261
102 | 2667181.5282 | 1210070.6093
103 | 2667183.2736 | 1210064.781
104 | 2667184.7345 | 1210071.3904
105 | 2667174.2208 | 1210062.1107
106 | 2667189.8198 | 1210053.3121
107 | 2667014.1505 | 1210223.0327
108 | 2667210.358 | 1210007.8508
109 | 2667211.7228 | 1210002.0737
110 | 2667166.5723 | 1210017.3118
111 | 2667150.287 | 1210019.6985
112 | 2667235.9853 | 1210061.9357
113 | 2667229.8017 | 1210077.2348
114 | 2667256.0822 | 1210088.2598
115 | 2667235.0214 | 1210091.5691
116 | 2667226.9966 | 1210097.5045
117 | 2667207.8694 | 1210112.0092
118 | 2667248.4776 | 1210094.2488
119 | 2667253.6754 | 1210090.1553
120 | 2667198.7859 | 1210141.7586
121 | 2667027.1123 | 1210156.7078
122 | 2667010.2002 | 1210226.2459
123 | 2667219.352 | 1210128.3819
124 | 2667084.1267 | 1210121.1449

## line_std_types
| c_nf_per_km | r_ohm_per_km | x_ohm_per_km | max_i_ka | type | q_mm2 | alpha | voltage_rating
NAYY 4x50 SE | 210 | 0.642 | 0.083 | 0.142 | cs | 50 | 0.00403 | LV
NAYY 4x120 SE | 264 | 0.225 | 0.08 | 0.242 | cs | 120 | 0.00403 | LV
NAYY 4x150 SE | 261 | 0.208 | 0.08 | 0.27 | cs | 150 | 0.00403 | LV
NA2XS2Y 1x95 RM/25 12/20 kV | 216 | 0.313 | 0.132 | 0.252 | cs | 95 | 0.00403 | MV
NA2XS2Y 1x185 RM/25 12/20 kV | 273 | 0.161 | 0.117 | 0.362 | cs | 185 | 0.00403 | MV
NA2XS2Y 1x240 RM/25 12/20 kV | 304 | 0.122 | 0.112 | 0.421 | cs | 240 | 0.00403 | MV
NA2XS2Y 1x95 RM/25 6/10 kV | 315 | 0.313 | 0.123 | 0.249 | cs | 95 | 0.00403 | MV
NA2XS2Y 1x185 RM/25 6/10 kV | 406 | 0.161 | 0.11 | 0.358 | cs | 185 | 0.00403 | MV
NA2XS2Y 1x240 RM/25 6/10 kV | 456 | 0.122 | 0.105 | 0.416 | cs | 240 | 0.00403 | MV
NA2XS2Y 1x150 RM/25 12/20 kV | 250 | 0.206 | 0.116 | 0.319 | cs | 150 | 0.00403 | MV
NA2XS2Y 1x120 RM/25 12/20 kV | 230 | 0.253 | 0.119 | 0.283 | cs | 120 | 0.00403 | MV
NA2XS2Y 1x70 RM/25 12/20 kV | 190 | 0.443 | 0.132 | 0.22 | cs | 70 | 0.00403 | MV
NA2XS2Y 1x150 RM/25 6/10 kV | 360 | 0.206 | 0.11 | 0.315 | cs | 150 | 0.00403 | MV
NA2XS2Y 1x120 RM/25 6/10 kV | 340 | 0.253 | 0.113 | 0.28 | cs | 120 | 0.00403 | MV
NA2XS2Y 1x70 RM/25 6/10 kV | 280 | 0.443 | 0.123 | 0.217 | cs | 70 | 0.00403 | MV
N2XS(FL)2Y 1x120 RM/35 64/110 kV | 112 | 0.153 | 0.166 | 0.366 | cs | 120 | 0.00393 | HV
N2XS(FL)2Y 1x185 RM/35 64/110 kV | 125 | 0.099 | 0.156 | 0.457 | cs | 185 | 0.00393 | HV
N2XS(FL)2Y 1x240 RM/35 64/110 kV | 135 | 0.075 | 0.149 | 0.526 | cs | 240 | 0.00393 | HV
N2XS(FL)2Y 1x300 RM/35 64/110 kV | 144 | 0.06 | 0.144 | 0.588 | cs | 300 | 0.00393 | HV
15-AL1/3-ST1A 0.4 | 11 | 1.8769 | 0.35 | 0.105 | ol | 16 | 0.00403 | LV
24-AL1/4-ST1A 0.4 | 11.25 | 1.2012 | 0.335 | 0.14 | ol | 24 | 0.00403 | LV
48-AL1/8-ST1A 0.4 | 12.2 | 0.5939 | 0.3 | 0.21 | ol | 48 | 0.00403 | LV
94-AL1/15-ST1A 0.4 | 13.2 | 0.306 | 0.29 | 0.35 | ol | 94 | 0.00403 | LV
34-AL1/6-ST1A 10.0 | 9.7 | 0.8342 | 0.36 | 0.17 | ol | 34 | 0.00403 | MV
48-AL1/8-ST1A 10.0 | 10.1 | 0.5939 | 0.35 | 0.21 | ol | 48 | 0.00403 | MV
70-AL1/11-ST1A 10.0 | 10.4 | 0.4132 | 0.339 | 0.29 | ol | 70 | 0.00403 | MV
94-AL1/15-ST1A 10.0 | 10.75 | 0.306 | 0.33 | 0.35 | ol | 94 | 0.00403 | MV
122-AL1/20-ST1A 10.0 | 11.1 | 0.2376 | 0.323 | 0.41 | ol | 122 | 0.00403 | MV
149-AL1/24-ST1A 10.0 | 11.25 | 0.194 | 0.315 | 0.47 | ol | 149 | 0.00403 | MV
34-AL1/6-ST1A 20.0 | 9.15 | 0.8342 | 0.382 | 0.17 | ol | 34 | 0.00403 | MV
48-AL1/8-ST1A 20.0 | 9.5 | 0.5939 | 0.372 | 0.21 | ol | 48 | 0.00403 | MV
70-AL1/11-ST1A 20.0 | 9.7 | 0.4132 | 0.36 | 0.29 | ol | 70 | 0.00403 | MV
94-AL1/15-ST1A 20.0 | 10 | 0.306 | 0.35 | 0.35 | ol | 94 | 0.00403 | MV
122-AL1/20-ST1A 20.0 | 10.3 | 0.2376 | 0.344 | 0.41 | ol | 122 | 0.00403 | MV
149-AL1/24-ST1A 20.0 | 10.5 | 0.194 | 0.337 | 0.47 | ol | 149 | 0.00403 | MV
184-AL1/30-ST1A 20.0 | 10.75 | 0.1571 | 0.33 | 0.535 | ol | 184 | 0.00403 | MV
243-AL1/39-ST1A 20.0 | 11 | 0.1188 | 0.32 | 0.645 | ol | 243 | 0.00403 | MV
48-AL1/8-ST1A 110.0 | 8 | 0.5939 | 0.46 | 0.21 | ol | 48 | 0.00403 | HV
70-AL1/11-ST1A 110.0 | 8.4 | 0.4132 | 0.45 | 0.29 | ol | 70 | 0.00403 | HV
94-AL1/15-ST1A 110.0 | 8.65 | 0.306 | 0.44 | 0.35 | ol | 94 | 0.00403 | HV
122-AL1/20-ST1A 110.0 | 8.5 | 0.2376 | 0.43 | 0.41 | ol | 122 | 0.00403 | HV
149-AL1/24-ST1A 110.0 | 8.75 | 0.194 | 0.41 | 0.47 | ol | 149 | 0.00403 | HV
184-AL1/30-ST1A 110.0 | 8.8 | 0.1571 | 0.4 | 0.535 | ol | 184 | 0.00403 | HV
243-AL1/39-ST1A 110.0 | 9 | 0.1188 | 0.39 | 0.645 | ol | 243 | 0.00403 | HV
305-AL1/39-ST1A 110.0 | 9.2 | 0.0949 | 0.38 | 0.74 | ol | 305 | 0.00403 | HV
490-AL1/64-ST1A 110.0 | 9.75 | 0.059 | 0.37 | 0.96 | ol | 490 | 0.00403 | HV
679-AL1/86-ST1A 110.0 | 9.95 | 0.042 | 0.36 | 1.15 | ol | 679 | 0.00403 | HV
490-AL1/64-ST1A 220.0 | 10 | 0.059 | 0.285 | 0.96 | ol | 490 | 0.00403 | HV
679-AL1/86-ST1A 220.0 | 11.7 | 0.042 | 0.275 | 1.15 | ol | 679 | 0.00403 | HV
490-AL1/64-ST1A 380.0 | 11 | 0.059 | 0.253 | 0.96 | ol | 490 | 0.00403 | HV
679-AL1/86-ST1A 380.0 | 14.6 | 0.042 | 0.25 | 1.15 | ol | 679 | 0.00403 | HV

## trafo_std_types
| i0_percent | pfe_kw | vkr_percent | sn_mva | vn_lv_kv | vn_hv_kv | vk_percent | shift_degree | vector_group | tap_side | tap_neutral | tap_min | tap_max | tap_step_degree | tap_step_percent | tap_phase_shifter
160 MVA 380/110 kV | 0.06 | 60 | 0.25 | 160 | 110 | 380 | 12.2 | 0 | Yy0 | hv | 0 | -9 | 9 | 0 | 1.5 | FALSE
100 MVA 220/110 kV | 0.06 | 55 | 0.26 | 100 | 110 | 220 | 12 | 0 | Yy0 | hv | 0 | -9 | 9 | 0 | 1.5 | FALSE
63 MVA 110/20 kV | 0.04 | 22 | 0.32 | 63 | 20 | 110 | 18 | 150 | YNd5 | hv | 0 | -9 | 9 | 0 | 1.5 | FALSE
40 MVA 110/20 kV | 0.05 | 18 | 0.34 | 40 | 20 | 110 | 16.2 | 150 | YNd5 | hv | 0 | -9 | 9 | 0 | 1.5 | FALSE
25 MVA 110/20 kV | 0.07 | 14 | 0.41 | 25 | 20 | 110 | 12 | 150 | YNd5 | hv | 0 | -9 | 9 | 0 | 1.5 | FALSE
63 MVA 110/10 kV | 0.04 | 22 | 0.32 | 63 | 10 | 110 | 18 | 150 | YNd5 | hv | 0 | -9 | 9 | 0 | 1.5 | FALSE
40 MVA 110/10 kV | 0.05 | 18 | 0.34 | 40 | 10 | 110 | 16.2 | 150 | YNd5 | hv | 0 | -9 | 9 | 0 | 1.5 | FALSE
25 MVA 110/10 kV | 0.07 | 14 | 0.41 | 25 | 10 | 110 | 12 | 150 | YNd5 | hv | 0 | -9 | 9 | 0 | 1.5 | FALSE
0.25 MVA 20/0.4 kV | 0.32 | 0.8 | 1.44 | 0.25 | 0.4 | 20 | 6 | 150 | Yzn5 | hv | 0 | -2 | 2 | 0 | 2.5 | FALSE
0.4 MVA 20/0.4 kV | 0.3375 | 1.35 | 1.425 | 0.4 | 0.4 | 20 | 6 | 150 | Dyn5 | hv | 0 | -2 | 2 | 0 | 2.5 | FALSE
0.63 MVA 20/0.4 kV | 0.2619 | 1.65 | 1.206 | 0.63 | 0.4 | 20 | 6 | 150 | Dyn5 | hv | 0 | -2 | 2 | 0 | 2.5 | FALSE
0.25 MVA 10/0.4 kV | 0.24 | 0.6 | 1.2 | 0.25 | 0.4 | 10 | 4 | 150 | Dyn5 | hv | 0 | -2 | 2 | 0 | 2.5 | FALSE
0.4 MVA 10/0.4 kV | 0.2375 | 0.95 | 1.325 | 0.4 | 0.4 | 10 | 4 | 150 | Dyn5 | hv | 0 | -2 | 2 | 0 | 2.5 | FALSE
0.63 MVA 10/0.4 kV | 0.1873 | 1.18 | 1.0794 | 0.63 | 0.4 | 10 | 4 | 150 | Dyn5 | hv | 0 | -2 | 2 | 0 | 2.5 | FALSE

## trafo3w_std_types
| sn_hv_mva | sn_mv_mva | sn_lv_mva | vn_hv_kv | vn_mv_kv | vn_lv_kv | vk_hv_percent | vk_mv_percent | vk_lv_percent | vkr_hv_percent | vkr_mv_percent | vkr_lv_percent | pfe_kw | i0_percent | shift_mv_degree | shift_lv_degree | vector_group | tap_side | tap_neutral | tap_min | tap_max | tap_step_percent
63/25/38 MVA 110/20/10 kV | 63 | 25 | 38 | 110 | 20 | 10 | 10.4 | 10.4 | 10.4 | 0.28 | 0.32 | 0.35 | 35 | 0.89 | 0 | 0 | YN0yn0yn0 | hv | 0 | -10 | 10 | 1.2
63/25/38 MVA 110/10/10 kV | 63 | 25 | 38 | 110 | 10 | 10 | 10.4 | 10.4 | 10.4 | 0.28 | 0.32 | 0.35 | 35 | 0.89 | 0 | 0 | YN0yn0yn0 | hv | 0 | -10 | 10 | 1.2

## fuse_std_types
| fuse_type | i_rated_a | t_avg | t_min | t_total | x_avg | x_min | x_total
HV 100A | HV 100A | 100 | 0 | [10.0, 3.64, 0.854, 0.281, 0.1, 0.0531, 0.022, 0.01] | [10.0, 4.267, 1.21, 0.403, 0.1, 0.058, 0.022, 0.01] | 0 | [300.0, 350.0, 450.0, 550.0, 700.0, 850.0, 1200.0, 1752.0] | [600.0, 700.0, 900.0, 1150.0, 1665.0, 2000.0, 3000.0, 4313.0]
HV 10A | HV 10A | 10 | 0 | [10.0, 1675.0, 0.344, 0.156, 0.1, 0.0417, 0.0171, 0.01] | [10.0, 1.3, 0.3, 0.155, 0.1, 0.0555, 0.023, 0.01] | 0 | [30.0, 32.0, 35.0, 37.0, 39.0, 50.0, 70.0, 88.0] | [60.0, 70.0, 80.0, 87.0, 94.0, 110.0, 150.0, 216.0]
HV 125A | HV 125A | 125 | 0 | [10.0, 1.82, 0.344, 0.1, 0.0467, 0.0269, 0.01] | [10.0, 2.478, 0.426, 0.1, 0.0427, 0.0211, 0.01] | 0 | [375.0, 500.0, 700.0, 925.0, 1200.0, 1500.0, 2341.0] | [750.0, 1000.0, 1500.0, 2200.0, 3000.0, 4000.0, 5765.0]
HV 160A | HV 160A | 160 | 0 | [10.0, 4.15, 1.03, 0.198, 0.1, 0.051, 0.0172, 0.01] | [10.0, 2.3, 0.734, 0.274, 0.1, 0.046, 0.0177, 0.01] | 0 | [480.0, 550.0, 700.0, 1000.0, 1260.0, 1600.0, 2500.0, 3227.0] | [960.0, 1300.0, 1700.0, 2200.0, 2996.0, 4000.0, 6000.0, 7946.0]
HV 16A | HV 16A | 16 | 0 | [10.0, 0.352, 0.164, 0.1, 0.0649, 0.0342, 0.01] | [10.0, 2.34, 0.722, 0.181, 0.1, 0.055, 0.0296, 0.01] | 0 | [48.0, 60.0, 65.0, 71.0, 80.0, 100.0, 162.0] | [96.0, 110.0, 125.0, 150.0, 168.0, 200.0, 250.0, 398.0]
HV 200A | HV 200A | 200 | 0 | [10.0, 4.267, 1.21, 0.403, 0.1, 0.058, 0.022, 0.01] | [10.0, 3.73, 1.654, 0.328, 0.1, 0.0531, 0.019, 0.01] | 0 | [600.0, 700.0, 900.0, 1150.0, 1665.0, 2000.0, 3000.0, 4313.0] | [1200.0, 1500.0, 1800.0, 2700.0, 3960.0, 5000.0, 7500.0, 10620.0]
HV 20A | HV 20A | 20 | 0 | [10.0, 1.3, 0.3, 0.155, 0.1, 0.0555, 0.023, 0.01] | [10.0, 1.3, 0.161, 0.1, 0.0611, 0.0399, 0.0141, 0.01] | 0 | [60.0, 70.0, 80.0, 87.0, 94.0, 110.0, 150.0, 216.0] | [120.0, 150.0, 200.0, 223.0, 260.0, 300.0, 450.0, 532.0]
HV 25A | HV 25A | 25 | 0 | [10.0, 2.512, 0.833, 0.299, 0.1, 0.0372, 0.0223, 0.01] | [10.0, 3.125, 0.597, 0.198, 0.1, 0.0378, 0.022, 0.01] | 0 | [75.0, 82.0, 90.0, 100.0, 124.0, 170.0, 200.0, 289.0] | [150.0, 170.0, 210.0, 250.0, 294.0, 400.0, 500.0, 711.0]
HV 31.5A | HV 31.5A | 31.5 | 0 | [10.0, 2.34, 0.722, 0.181, 0.1, 0.055, 0.0296, 0.01] | [10.0, 2.84, 0.368, 0.164, 0.1, 0.0621, 0.0378, 0.0195, 0.01] | 0 | [95.0, 110.0, 125.0, 150.0, 165.0, 200.0, 250.0, 390.0] | [189.0, 220.0, 300.0, 350.0, 393.0, 450.0, 530.0, 700.0, 960.0]
HV 40A | HV 40A | 40 | 0 | [10.0, 1.3, 0.161, 0.1, 0.0611, 0.0399, 0.0141, 0.01] | [10.0, 2.05, 0.369, 0.198, 0.1, 0.051, 0.0298, 0.01] | 0 | [120.0, 150.0, 200.0, 223.0, 260.0, 300.0, 450.0, 532.0] | [240.0, 300.0, 400.0, 450.0, 530.0, 650.0, 800.0, 1311.0]
HV 50A | HV 50A | 50 | 0 | [10.0, 3.215, 0.597, 0.198, 0.1, 0.0378, 0.022, 0.01] | [10.0, 3.64, 0.854, 0.281, 0.1, 0.0531, 0.022, 0.01] | 0 | [150.0, 170.0, 210.0, 250.0, 294.0, 400.0, 500.0, 711.0] | [300.0, 350.0, 450.0, 550.0, 700.0, 850.0, 1200.0, 1752.0]
HV 6.3A | HV 6.3A | 6.3 | 0 | [10.0, 1.39, 0.344, 0.168, 0.1, 0.056, 0.0263, 0.01] | [10.0, 1.711, 0.516, 0.198, 0.1, 0.0634, 0.0303, 0.01] | 0 | [19.0, 19.5, 20.4, 20.8, 22.0, 25.0, 32.0, 48.0] | [38.0, 40.0, 43.0, 48.0, 53.0, 60.0, 75.0, 118.0]
HV 63A | HV 63A | 63 | 0 | [10.0, 2.84, 0.368, 0.164, 0.1, 0.0621, 0.0378, 0.0195, 0.01] | [10.0, 1.82, 0.344, 0.1, 0.0467, 0.0269, 0.01] | 0 | [189.0, 220.0, 300.0, 350.0, 393.0, 450.0, 530.0, 700.0, 961.0] | [378.0, 500.0, 700.0, 934.0, 1200.0, 1500.0, 2366.0]
HV 80A | HV 80A | 80 | 0 | [10.0, 2.05, 0.369, 0.198, 0.1, 0.051, 0.0298, 0.01] | [10.0, 4.15, 1.03, 0.198, 0.1, 0.051, 0.0172, 0.01] | 0 | [240.0, 300.0, 400.0, 450.0, 530.0, 650.0, 800.0, 1311.0] | [480.0, 550.0, 700.0, 1000.0, 1260.0, 1600.0, 2500.0, 3227.0]
Siemens NH-1-100 | Siemens NH-1-100 | 100 | [5400.0, 2000.0, 400.0, 20.0, 1.0, 0.2, 0.012, 0.004] | 0 | 0 | [150.0, 190.0, 250.0, 430.0, 900.0, 1250.0, 2700.0, 3600.0] | 0 | 0
Siemens NH-1-125 | Siemens NH-1-125 | 125 | [4800.0, 120.0, 7.0, 0.1, 0.004] | 0 | 0 | [180.0, 400.0, 740.0, 2000.0, 4250.0] | 0 | 0
Siemens NH-1-16 | Siemens NH-1-16 | 16 | [4000.0, 400.0, 2.0, 0.1, 0.04, 0.01] | 0 | 0 | [26.0, 35.0, 75.0, 150.0, 200.0, 300.0] | 0 | 0
Siemens NH-1-160 | Siemens NH-1-160 | 160 | [4800.0, 120.0, 7.0, 0.1, 0.004] | 0 | 0 | [210.0, 500.0, 900.0, 2300.0, 5000.0] | 0 | 0
Siemens NH-1-25 | Siemens NH-1-25 | 25 | [4000.0, 1000.0, 10.0, 0.2, 0.02, 0.01] | 0 | 0 | [40.0, 50.0, 100.0, 210.0, 400.0, 500.0] | 0 | 0
Siemens NH-1-50 | Siemens NH-1-50 | 50 | [4000.0, 40.0, 4.0, 1.0, 0.02, 0.01] | 0 | 0 | [86.0, 200.0, 300.0, 400.0, 1000.0, 1280.0] | 0 | 0
Siemens NH-1-63 | Siemens NH-1-63 | 63 | [4000.0, 100.0, 10.0, 2.0, 0.04, 0.01] | 0 | 0 | [100.0, 200.0, 300.0, 400.0, 1000.0, 1500.0] | 0 | 0
Siemens NH-1-80 | Siemens NH-1-80 | 80 | [4800.0, 120.0, 7.0, 0.1, 0.01] | 0 | 0 | [150.58, 250.0, 450.0, 1150.0, 2470.0] | 0 | 0
Siemens NH-2-1000 | Siemens NH-2-1000 | 1000 | [4800.0, 120.0, 7.0, 0.1, 0.004] | 0 | 0 | [1900.0, 3500.0, 8400.0, 24000.0, 52000.0] | 0 | 0
Siemens NH-2-200 | Siemens NH-2-200 | 200 | [4800.0, 120.0, 7.0, 0.1, 0.004] | 0 | 0 | [280.0, 650.0, 1200.0, 3000.0, 7000.0] | 0 | 0
Siemens NH-2-224 | Siemens NH-2-224 | 224 | [4800.0, 120.0, 7.0, 0.2, 0.04, 0.004] | 0 | 0 | [400.0, 750.0, 1453.0, 3025.0, 4315.0, 7600.0] | 0 | 0
Siemens NH-2-250 | Siemens NH-2-250 | 250 | [4800.0, 120.0, 7.0, 0.1, 0.004] | 0 | 0 | [450.0, 800.0, 1650.0, 4000.0, 8500.0] | 0 | 0
Siemens NH-2-315 | Siemens NH-2-315 | 315 | [4800.0, 120.0, 7.0, 0.1, 0.004] | 0 | 0 | [550.0, 920.0, 1900.0, 5000.0, 11000.0] | 0 | 0
Siemens NH-2-355 | Siemens NH-2-355 | 355 | [4800.0, 120.0, 6.0, 0.1, 0.004] | 0 | 0 | [650.0, 1116.27, 2350.0, 5840.0, 12790.0] | 0 | 0
Siemens NH-2-400 | Siemens NH-2-400 | 400 | [4800.0, 120.0, 7.0, 0.1, 0.004] | 0 | 0 | [720.0, 1350.0, 2800.0, 6500.0, 15000.0] | 0 | 0
Siemens NH-2-425 | Siemens NH-2-425 | 425 | [4800.0, 120.0, 7.0, 0.1, 0.004] | 0 | 0 | [850.0, 1500.0, 3050.0, 7500.0, 16500.0] | 0 | 0
Siemens NH-2-630 | Siemens NH-2-630 | 630 | [4800.0, 120.0, 7.0, 0.1, 0.004] | 0 | 0 | [1200.0, 2000.0, 4800.0, 12000.0, 26000.0] | 0 | 0

## res_bus
| vm_pu | va_degree | p_mw | q_mvar
0 | 0.99118 | -0.16973 | 0.0048768 | 0.0012222
1 | 0.99164 | -0.16089 | 0.0045974 | 0.0011522
2 | 0.99076 | -0.17789 | 0.0066384 | 0.0016637
3 | 0.99188 | -0.15621 | 0.0061786 | 0.0015485
4 | 0.99052 | -0.18252 | 0.0046865 | 0.0011746
5 | 0.9923 | -0.1481 | 0.0047819 | 0.0011985
6 | 0.99039 | -0.18501 | 0.0050416 | 0.0012635
7 | 0.99371 | -0.12088 | 0.013781 | 0.0034538
8 | 0.99383 | -0.11853 | 0.0061963 | 0.0015529
9 | 0.99542 | -0.087889 | 0.0061944 | 0.0015525
10 | 0.99567 | -0.083044 | 0.016708 | 0.0041875
11 | 0.97252 | -0.52983 | 0.0075326 | 0.0018879
12 | 0.97251 | -0.53004 | 0.0097439 | 0.0024421
13 | 0.97315 | -0.51733 | 0 | 0
14 | 0.97367 | -0.5072 | 0.0063125 | 0.0015821
15 | 0.97183 | -0.54342 | 0.0043409 | 0.0010879
16 | 0.97436 | -0.49358 | 0 | 0
17 | 0.97183 | -0.54348 | 0.0058786 | 0.0014733
18 | 0.97493 | -0.48235 | 0 | 0
19 | 0.97723 | -0.43728 | 0.0055174 | 0.0013828
20 | 0.97473 | -0.48622 | 0.0043551 | 0.0010915
21 | 0.97436 | -0.49359 | 0.010748 | 0.0026938
22 | 0.97403 | -0.50014 | 0 | 0
23 | 0.97396 | -0.50156 | 0 | 0
24 | 0.97392 | -0.50222 | 0.0061148 | 0.0015325
25 | 0.99057 | -0.17944 | 0 | 0
26 | 0.99017 | -0.18697 | 0 | 0
27 | 0.98969 | -0.19619 | 0.008189 | 0.0020524
28 | 0.99313 | -0.1304 | 0.0038711 | 0.00097018
29 | 0.97385 | -0.50362 | 0.0037038 | 0.00092826
30 | 0.98867 | -0.21586 | 0 | 0
31 | 0.98819 | -0.22516 | 0 | 0
32 | 0.9875 | -0.23858 | 0 | 0
33 | 0.98965 | -0.19703 | 0.010114 | 0.0025349
34 | 0.98364 | -0.31325 | 0 | 0
35 | 0.98167 | -0.3518 | 0 | 0
36 | 0.98117 | -0.36154 | 0 | 0
37 | 0.98184 | -0.34854 | 0.0054948 | 0.0013771
38 | 0.98075 | -0.36979 | 0 | 0
39 | 0.98101 | -0.36481 | 0.0062593 | 0.0015687
40 | 0.98683 | -0.25162 | 0.0044894 | 0.0011251
41 | 0.98203 | -0.34473 | 0 | 0
42 | 0.98277 | -0.33037 | 0 | 0
43 | 0.98133 | -0.35851 | 0 | 0
44 | 0.98194 | -0.34658 | 0.0084947 | 0.002129
45 | 0.98028 | -0.37906 | 0 | 0
46 | 0.98006 | -0.38323 | 0.017879 | 0.0044809
47 | 0.98412 | -0.30443 | 0 | 0
48 | 0.98383 | -0.31017 | 0.007316 | 0.0018336
49 | 0.98487 | -0.28984 | 0.012112 | 0.0030356
50 | 0.9839 | -0.30865 | 0.0036566 | 0.00091643
51 | 0.98217 | -0.34202 | 0.015064 | 0.0037754
52 | 0.97108 | -0.55832 | 0.0055621 | 0.001394
53 | 0.98046 | -0.37426 | 0.0057695 | 0.001446
54 | 0.9738 | -0.50457 | 0.0054755 | 0.0013723
55 | 0.98868 | -0.21563 | 0.0084953 | 0.0021291
56 | 0.99456 | -0.10309 | 0 | 0
57 | 0.97794 | -0.42462 | 0 | 0
58 | 0.97948 | -0.39445 | 0 | 0
59 | 0.97631 | -0.45668 | 0.0025435 | 0.00063747
60 | 0.97564 | -0.46993 | 0.010623 | 0.0026623
61 | 0.97593 | -0.46427 | 0.0027595 | 0.00069159
62 | 0.97036 | -0.57257 | 0.0076339 | 0.0019132
63 | 0.97057 | -0.56834 | 0.0096465 | 0.0024176
64 | 0.98039 | -0.37682 | 0.0050692 | 0.0012705
65 | 0.98562 | -0.27519 | 0.011546 | 0.0028936
66 | 0.98703 | -0.24873 | 0 | 0
67 | 0.98696 | -0.25015 | 0.005753 | 0.0014418
68 | 0.98713 | -0.24683 | 0 | 0
69 | 0.98724 | -0.2447 | 0 | 0
70 | 0.9876 | -0.23775 | 0 | 0
71 | 0.98717 | -0.24617 | 0.0020707 | 0.00051898
72 | 0.98388 | -0.30916 | 0.0038062 | 0.00095393
73 | 0.98382 | -0.31031 | 0.0077762 | 0.0019489
74 | 0.98074 | -0.36986 | 0.0066943 | 0.0016777
75 | 0.97921 | -0.39972 | 0.0066919 | 0.0016772
76 | 0.97865 | -0.41086 | 0.0069787 | 0.001749
77 | 0.99741 | -0.049011 | 0.0082189 | 0.0020599
78 | 0.99082 | -0.17529 | 0 | 0
79 | 1 | 0 | -0.59846 | -0.15275
80 | 0.98981 | -0.19488 | 0 | 0
81 | 0.98995 | -0.19203 | 0 | 0
82 | 0.98953 | -0.20016 | 0.0094419 | 0.0023664
83 | 0.99053 | -0.18087 | 0 | 0
84 | 0.99023 | -0.18662 | 0.0072061 | 0.001806
85 | 0.99048 | -0.1818 | 0.003782 | 0.00094787
86 | 0.98734 | -0.24134 | 0.013713 | 0.0034368
87 | 0.99656 | -0.065825 | 0 | 0
88 | 0.98989 | -0.19316 | 0.0058456 | 0.0014651
89 | 0.98856 | -0.21904 | 0.011463 | 0.002873
90 | 0.98989 | -0.19315 | 0 | 0
91 | 0.98763 | -0.23713 | 0.0042284 | 0.0010597
92 | 0.98772 | -0.23531 | 0 | 0
93 | 0.97093 | -0.56127 | 0.0069696 | 0.0017467
94 | 0.99415 | -0.11244 | 0.010997 | 0.0027561
95 | 0.99438 | -0.10795 | 0.0061445 | 0.00154
96 | 0.99337 | -0.1275 | 0.0073475 | 0.0018415
97 | 0.99556 | -0.085112 | 0.0073222 | 0.0018351
98 | 0.99332 | -0.1284 | 0.0095555 | 0.0023948
99 | 0.99317 | -0.13127 | 0 | 0
100 | 0.99304 | -0.13376 | 0.0072205 | 0.0018096
101 | 0.98334 | -0.31839 | 0.0094393 | 0.0023657
102 | 0.98803 | -0.22937 | 0 | 0
103 | 0.98796 | -0.23072 | 0 | 0
104 | 0.98798 | -0.23036 | 0 | 0
105 | 0.98785 | -0.23282 | 0.012469 | 0.003125
106 | 0.98769 | -0.23603 | 0.0055527 | 0.0013917
107 | 0.97839 | -0.41594 | 0.0060367 | 0.0015129
108 | 0.98716 | -0.2463 | 0 | 0
109 | 0.98708 | -0.24782 | 0 | 0
110 | 0.98658 | -0.2575 | 0.011354 | 0.0028456
111 | 0.99284 | -0.13775 | 0.0074935 | 0.001878
112 | 0.98716 | -0.2463 | 0.0027494 | 0.00068907
113 | 0.98754 | -0.23878 | 0.0053173 | 0.0013326
114 | 0.98701 | -0.2492 | 0.0031955 | 0.00080088
115 | 0.98784 | -0.23308 | 0 | 0
116 | 0.98814 | -0.22714 | 0 | 0
117 | 0.98888 | -0.21286 | 0 | 0
118 | 0.98695 | -0.25037 | 0.0052505 | 0.0013159
119 | 0.98698 | -0.24975 | 0.0048286 | 0.0012102
120 | 0.98978 | -0.19536 | 0.0070202 | 0.0017594
121 | 0.98618 | -0.26363 | 0.007783 | 0.0019506
122 | 0.97835 | -0.41676 | 0.0088557 | 0.0022194
123 | 0.9887 | -0.21641 | 0.0099725 | 0.0024993
124 | 0.99998 | 149.9956 | 0 | 0

## res_line
| p_from_mw | q_from_mvar | p_to_mw | q_to_mvar | pl_mw | ql_mvar | i_from_ka | i_to_ka | i_ka | vm_from_pu | va_from_degree | vm_to_pu | va_to_degree | loading_percent
0 | -0.021252 | -0.0053289 | 0.021261 | 0.0053343 | 8.9599e-06 | 5.4317e-06 | 0.031906 | 0.031906 | 0.031906 | 0.99118 | -0.16973 | 0.99164 | -0.16089 | 8.7655
1 | 0.016376 | 0.0041066 | -0.016369 | -0.0041029 | 6.3661e-06 | 3.7125e-06 | 0.024585 | 0.024585 | 0.024585 | 0.99118 | -0.16973 | 0.99076 | -0.17789 | 6.7541
2 | -0.025859 | -0.0064865 | 0.025865 | 0.0064901 | 5.7648e-06 | 3.5578e-06 | 0.038805 | 0.038805 | 0.038805 | 0.99164 | -0.16089 | 0.99188 | -0.15621 | 10.6607
3 | 0.0097309 | 0.0024392 | -0.0097288 | -0.0024381 | 2.1466e-06 | 1.0288e-06 | 0.014615 | 0.014615 | 0.014615 | 0.99076 | -0.17789 | 0.99052 | -0.18252 | 4.0151
4 | -0.032043 | -0.0080386 | 0.032056 | 0.0080463 | 1.2396e-05 | 7.749e-06 | 0.048074 | 0.048074 | 0.048074 | 0.99188 | -0.15621 | 0.9923 | -0.1481 | 13.2071
5 | 0.0050422 | 0.0012636 | -0.0050416 | -0.0012635 | 5.9929e-07 | 2.5074e-08 | 0.0075747 | 0.0075748 | 0.0075748 | 0.99052 | -0.18252 | 0.99039 | -0.18501 | 2.081
6 | -0.036837 | -0.0092448 | 0.036885 | 0.0092749 | 4.788e-05 | 3.0102e-05 | 0.055245 | 0.055244 | 0.055245 | 0.9923 | -0.1481 | 0.99371 | -0.12088 | 15.1771
7 | -0.050666 | -0.012729 | 0.050672 | 0.012732 | 5.68e-06 | 3.6011e-06 | 0.07588 | 0.07588 | 0.07588 | 0.99371 | -0.12088 | 0.99383 | -0.11853 | 20.8463
8 | -0.056868 | -0.014285 | 0.056952 | 0.014338 | 8.3295e-05 | 5.2911e-05 | 0.085158 | 0.085158 | 0.085158 | 0.99383 | -0.11853 | 0.99542 | -0.087889 | 23.395
9 | -0.063146 | -0.015891 | 0.063161 | 0.0159 | 1.4623e-05 | 9.302e-06 | 0.094418 | 0.094418 | 0.094418 | 0.99542 | -0.087889 | 0.99567 | -0.083044 | 25.9389
10 | -0.079869 | -0.020087 | 0.079935 | 0.020129 | 6.575e-05 | 4.192e-05 | 0.11939 | 0.11939 | 0.11939 | 0.99567 | -0.083044 | 0.99656 | -0.065825 | 32.7989
11 | 0.009744 | 0.0024421 | -0.0097439 | -0.0024421 | 9.745e-08 | 4.7862e-08 | 0.014909 | 0.014909 | 0.014909 | 0.97252 | -0.52983 | 0.97251 | -0.53004 | 4.0959
12 | -0.017277 | -0.00433 | 0.017287 | 0.0043361 | 1.0297e-05 | 6.1019e-06 | 0.026434 | 0.026434 | 0.026434 | 0.97252 | -0.52983 | 0.97315 | -0.51733 | 7.2622
13 | -0.0574 | -0.01442 | 0.057428 | 0.014437 | 2.7769e-05 | 1.7653e-05 | 0.087781 | 0.087781 | 0.087781 | 0.97315 | -0.51733 | 0.97367 | -0.5072 | 24.1157
14 | 0.040113 | 0.010084 | -0.040064 | -0.010052 | 4.9894e-05 | 3.1493e-05 | 0.061347 | 0.061347 | 0.061347 | 0.97315 | -0.51733 | 0.97183 | -0.54342 | 16.8537
15 | -0.063741 | -0.01602 | 0.063782 | 0.016046 | 4.1472e-05 | 2.6397e-05 | 0.097428 | 0.097428 | 0.097428 | 0.97367 | -0.5072 | 0.97436 | -0.49358 | 26.766
16 | 0.035723 | 0.0089643 | -0.035723 | -0.0089643 | 1.0472e-07 | 6.5866e-08 | 0.054701 | 0.054701 | 0.054701 | 0.97183 | -0.54342 | 0.97183 | -0.54348 | 15.0277
17 | -0.063782 | -0.016046 | 0.063816 | 0.016068 | 3.4256e-05 | 2.1804e-05 | 0.097428 | 0.097428 | 0.097428 | 0.97436 | -0.49358 | 0.97493 | -0.48235 | 26.766
18 | 0.029844 | 0.007491 | -0.029823 | -0.0074778 | 2.1116e-05 | 1.318e-05 | 0.0457 | 0.0457 | 0.0457 | 0.97183 | -0.54348 | 0.97108 | -0.55832 | 12.5549
19 | -0.094236 | -0.023698 | 0.094439 | 0.023828 | 0.00020333 | 0.0001298 | 0.14386 | 0.14386 | 0.14386 | 0.97493 | -0.48235 | 0.97723 | -0.43728 | 39.5217
20 | 0.0043559 | 0.0010914 | -0.0043551 | -0.0010915 | 8.0321e-07 | -9.0096e-08 | 0.0066482 | 0.0066484 | 0.0066484 | 0.97493 | -0.48235 | 0.97473 | -0.48622 | 1.8265
21 | 0.026063 | 0.0065387 | -0.02605 | -0.0065301 | 1.3966e-05 | 8.6452e-06 | 0.039783 | 0.039783 | 0.039783 | 0.97493 | -0.48235 | 0.97436 | -0.49359 | 10.9293
22 | -0.099956 | -0.02521 | 0.10026 | 0.025404 | 0.00030253 | 0.00019318 | 0.15226 | 0.15226 | 0.15226 | 0.97723 | -0.43728 | 0.98046 | -0.37426 | 41.8297
23 | 0.015301 | 0.0038363 | -0.015296 | -0.0038335 | 4.7727e-06 | 2.7643e-06 | 0.023368 | 0.023368 | 0.023368 | 0.97436 | -0.49359 | 0.97403 | -0.50014 | 6.4199
24 | 0.0037044 | 0.00092802 | -0.0037042 | -0.00092812 | 2.512e-07 | -9.9552e-08 | 0.0056591 | 0.0056592 | 0.0056592 | 0.97403 | -0.50014 | 0.97396 | -0.50156 | 1.5547
25 | 0.011592 | 0.0029055 | -0.011591 | -0.0029049 | 1.1474e-06 | 6.1293e-07 | 0.017709 | 0.017709 | 0.017709 | 0.97403 | -0.50014 | 0.97392 | -0.50222 | 4.8652
26 | 0.0037042 | 0.00092812 | -0.0037038 | -0.00092826 | 3.6273e-07 | -1.4367e-07 | 0.0056592 | 0.0056593 | 0.0056593 | 0.97396 | -0.50156 | 0.97385 | -0.50362 | 1.5548
27 | 0.0054761 | 0.0013724 | -0.0054755 | -0.0013723 | 6.13e-07 | 1.0177e-07 | 0.0083667 | 0.0083668 | 0.0083668 | 0.97392 | -0.50222 | 0.9738 | -0.50457 | 2.2986
28 | 0.17165 | 0.043547 | -0.17159 | -0.043508 | 6.2126e-05 | 3.9248e-05 | 0.25804 | 0.25804 | 0.25804 | 0.99057 | -0.17944 | 0.99017 | -0.18697 | 17.7228
29 | 0.15481 | 0.03952 | -0.15468 | -0.039441 | 0.0001252 | 7.8863e-05 | 0.23281 | 0.23281 | 0.23281 | 0.99057 | -0.17944 | 0.98969 | -0.19619 | 15.9895
30 | -0.32646 | -0.083066 | 0.32723 | 0.08356 | 0.00077358 | 0.00049333 | 0.49085 | 0.49085 | 0.49085 | 0.99057 | -0.17944 | 0.99313 | -0.1304 | 33.7122
31 | 0.17159 | 0.043508 | -0.17151 | -0.043455 | 8.29e-05 | 5.2373e-05 | 0.25804 | 0.25804 | 0.25804 | 0.99017 | -0.18697 | 0.98965 | -0.19703 | 17.7228
32 | 0.14649 | 0.037388 | -0.14635 | -0.037302 | 0.00013746 | 8.6423e-05 | 0.22049 | 0.2205 | 0.2205 | 0.98969 | -0.19619 | 0.98868 | -0.21563 | 15.1439
33 | -0.3311 | -0.08453 | 0.33154 | 0.084809 | 0.00043769 | 0.00027914 | 0.49665 | 0.49665 | 0.49665 | 0.99313 | -0.1304 | 0.99456 | -0.10309 | 34.1106
34 | 0.050887 | 0.012823 | -0.050864 | -0.012809 | 2.2609e-05 | 1.4338e-05 | 0.076613 | 0.076613 | 0.076613 | 0.98867 | -0.21586 | 0.98819 | -0.22516 | 21.0475
35 | 0.11036 | 0.028004 | -0.11024 | -0.027927 | 0.00012041 | 7.6912e-05 | 0.16622 | 0.16622 | 0.16622 | 0.98867 | -0.21586 | 0.9875 | -0.23858 | 45.666
36 | -0.16125 | -0.040827 | 0.16139 | 0.04092 | 0.000146 | 9.31e-05 | 0.24284 | 0.24284 | 0.24284 | 0.98867 | -0.21586 | 0.98965 | -0.19703 | 33.3568
37 | 0.050864 | 0.012809 | -0.0508 | -0.012768 | 6.426e-05 | 4.0753e-05 | 0.076613 | 0.076613 | 0.076613 | 0.98819 | -0.22516 | 0.98683 | -0.25162 | 21.0476
38 | 0.11024 | 0.027927 | -0.10985 | -0.027676 | 0.00039389 | 0.00025161 | 0.16622 | 0.16622 | 0.16622 | 0.9875 | -0.23858 | 0.98364 | -0.31325 | 45.6661
39 | 0.066537 | 0.016783 | -0.066445 | -0.016725 | 9.1505e-05 | 5.8258e-05 | 0.10069 | 0.10069 | 0.10069 | 0.98364 | -0.31325 | 0.98217 | -0.34202 | 27.6628
40 | 0.043311 | 0.010892 | -0.043275 | -0.01087 | 3.5379e-05 | 2.2364e-05 | 0.065532 | 0.065532 | 0.065532 | 0.98364 | -0.31325 | 0.98277 | -0.33037 | 18.0033
41 | 0.011338 | 0.0028425 | -0.011333 | -0.0028397 | 5.2617e-06 | 2.7673e-06 | 0.017187 | 0.017187 | 0.017187 | 0.98167 | -0.3518 | 0.98117 | -0.36154 | 4.7218
42 | -0.011338 | -0.0028425 | 0.01134 | 0.0028434 | 1.7642e-06 | 9.277e-07 | 0.017187 | 0.017187 | 0.017187 | 0.98167 | -0.3518 | 0.98184 | -0.34854 | 4.7217
43 | 0.0050729 | 0.0012707 | -0.0050709 | -0.0012706 | 1.9905e-06 | 1.4175e-07 | 0.0076932 | 0.0076936 | 0.0076936 | 0.98117 | -0.36154 | 0.98075 | -0.36979 | 2.1136
44 | 0.0062603 | 0.001569 | -0.0062593 | -0.0015687 | 9.7396e-07 | 2.5948e-07 | 0.0094941 | 0.0094943 | 0.0094943 | 0.98117 | -0.36154 | 0.98101 | -0.36481 | 2.6083
45 | -0.016835 | -0.0042206 | 0.01685 | 0.0042291 | 1.4587e-05 | 8.5795e-06 | 0.025515 | 0.025514 | 0.025515 | 0.98184 | -0.34854 | 0.98277 | -0.33037 | 7.0095
46 | 0.0050709 | 0.0012706 | -0.0050692 | -0.0012705 | 1.6986e-06 | 1.2182e-07 | 0.0076936 | 0.0076939 | 0.0076939 | 0.98075 | -0.36979 | 0.98039 | -0.37682 | 2.1137
47 | 0.046311 | 0.011643 | -0.046259 | -0.01161 | 5.2068e-05 | 3.296e-05 | 0.069844 | 0.069844 | 0.069844 | 0.98683 | -0.25162 | 0.98562 | -0.27519 | 19.1879
48 | -0.026407 | -0.0066298 | 0.026426 | 0.006641 | 1.8106e-05 | 1.1206e-05 | 0.040018 | 0.040018 | 0.040018 | 0.98203 | -0.34473 | 0.98277 | -0.33037 | 10.9939
49 | 0.017912 | 0.0045004 | -0.0179 | -0.0044935 | 1.1774e-05 | 6.9966e-06 | 0.027145 | 0.027145 | 0.027145 | 0.98203 | -0.34473 | 0.98133 | -0.35851 | 7.4575
50 | 0.0084955 | 0.0021293 | -0.0084947 | -0.002129 | 7.4944e-07 | 3.2707e-07 | 0.012873 | 0.012873 | 0.012873 | 0.98203 | -0.34473 | 0.98194 | -0.34658 | 3.5365
51 | 0.0179 | 0.0044935 | -0.017883 | -0.004483 | 1.7525e-05 | 1.0416e-05 | 0.027145 | 0.027145 | 0.027145 | 0.98133 | -0.35851 | 0.98028 | -0.37906 | 7.4576
52 | 0.017883 | 0.004483 | -0.017879 | -0.0044809 | 3.555e-06 | 2.113e-06 | 0.027145 | 0.027146 | 0.027146 | 0.98028 | -0.37906 | 0.98006 | -0.38323 | 7.4576
53 | 0.015096 | 0.0037849 | -0.015092 | -0.0037825 | 4.1298e-06 | 2.3746e-06 | 0.022827 | 0.022827 | 0.022827 | 0.98412 | -0.30443 | 0.98383 | -0.31017 | 6.2711
54 | -0.022561 | -0.0056557 | 0.022576 | 0.0056653 | 1.5696e-05 | 9.5879e-06 | 0.034113 | 0.034113 | 0.034113 | 0.98412 | -0.30443 | 0.98487 | -0.28984 | 9.3717
55 | 0.0074644 | 0.0018709 | -0.0074629 | -0.0018703 | 1.4999e-06 | 5.6109e-07 | 0.011286 | 0.011287 | 0.011287 | 0.98412 | -0.30443 | 0.9839 | -0.30865 | 3.1007
56 | 0.0077762 | 0.0019489 | -0.0077762 | -0.0019489 | 5.1181e-08 | 2.0227e-08 | 0.011761 | 0.011761 | 0.011761 | 0.98383 | -0.31017 | 0.98382 | -0.31031 | 3.2311
57 | -0.034689 | -0.0087009 | 0.034713 | 0.0087161 | 2.4246e-05 | 1.5218e-05 | 0.052413 | 0.052413 | 0.052413 | 0.98487 | -0.28984 | 0.98562 | -0.27519 | 14.3992
58 | 0.0038063 | 0.00095389 | -0.0038062 | -0.00095393 | 9.2861e-08 | -3.5474e-08 | 0.0057565 | 0.0057565 | 0.0057565 | 0.9839 | -0.30865 | 0.98388 | -0.30916 | 1.5815
59 | 0.051381 | 0.01295 | -0.051313 | -0.012906 | 6.8348e-05 | 4.3363e-05 | 0.07787 | 0.077871 | 0.077871 | 0.98217 | -0.34202 | 0.98074 | -0.36986 | 21.393
60 | 0.024261 | 0.0060838 | -0.024257 | -0.0060817 | 3.4097e-06 | 2.1008e-06 | 0.037177 | 0.037177 | 0.037177 | 0.97108 | -0.55832 | 0.97093 | -0.56127 | 10.2134
61 | -0.10603 | -0.02685 | 0.10631 | 0.027032 | 0.00028532 | 0.00018224 | 0.16102 | 0.16102 | 0.16102 | 0.98046 | -0.37426 | 0.98334 | -0.31839 | 44.2353
62 | 0.13786 | 0.035173 | -0.13769 | -0.035065 | 0.00017096 | 0.0001082 | 0.20771 | 0.20771 | 0.20771 | 0.98868 | -0.21563 | 0.98734 | -0.24134 | 19.021
63 | -0.44973 | -0.11469 | 0.45091 | 0.11544 | 0.0011776 | 0.00075225 | 0.67357 | 0.67357 | 0.67357 | 0.99456 | -0.10309 | 0.99741 | -0.049011 | 46.2616
64 | 0.11819 | 0.029881 | -0.11778 | -0.029621 | 0.0004077 | 0.00026048 | 0.17692 | 0.17692 | 0.17692 | 0.99456 | -0.10309 | 0.99082 | -0.17529 | 48.6043
65 | -0.015958 | -0.0040097 | 0.015981 | 0.0040232 | 2.301e-05 | 1.3419e-05 | 0.024285 | 0.024284 | 0.024285 | 0.97794 | -0.42462 | 0.97948 | -0.39445 | 6.6716
66 | 0.015958 | 0.0040097 | -0.015933 | -0.0039955 | 2.4388e-05 | 1.4227e-05 | 0.024285 | 0.024285 | 0.024285 | 0.97794 | -0.42462 | 0.97631 | -0.45668 | 6.6717
67 | 0.028586 | 0.0071723 | -0.028579 | -0.0071679 | 7.1815e-06 | 4.4684e-06 | 0.04343 | 0.04343 | 0.04343 | 0.97948 | -0.39445 | 0.97921 | -0.39972 | 11.9313
68 | -0.044566 | -0.011195 | 0.044619 | 0.011229 | 5.2366e-05 | 3.313e-05 | 0.067714 | 0.067714 | 0.067714 | 0.97948 | -0.39445 | 0.98074 | -0.36986 | 18.6027
69 | 0.01339 | 0.003358 | -0.013385 | -0.0033553 | 4.838e-06 | 2.7091e-06 | 0.020408 | 0.020409 | 0.020409 | 0.97631 | -0.45668 | 0.97593 | -0.46427 | 5.6067
70 | -0.010623 | -0.0026623 | 0.010625 | 0.0026637 | 2.8664e-06 | 1.4707e-06 | 0.016201 | 0.016201 | 0.016201 | 0.97564 | -0.46993 | 0.97593 | -0.46427 | 4.4509
71 | -0.0076339 | -0.0019132 | 0.0076355 | 0.0019139 | 1.539e-06 | 6.1493e-07 | 0.011706 | 0.011706 | 0.011706 | 0.97036 | -0.57257 | 0.97057 | -0.56834 | 3.2161
72 | -0.017282 | -0.0043315 | 0.017288 | 0.0043349 | 5.8215e-06 | 3.4523e-06 | 0.026496 | 0.026496 | 0.026496 | 0.97057 | -0.56834 | 0.97093 | -0.56127 | 7.279
73 | 0.0057534 | 0.0014419 | -0.005753 | -0.0014418 | 3.9042e-07 | 7.3004e-08 | 0.0086736 | 0.0086736 | 0.0086736 | 0.98703 | -0.24873 | 0.98696 | -0.25015 | 2.3829
74 | -0.0057534 | -0.0014419 | 0.0057539 | 0.001442 | 5.2171e-07 | 9.7509e-08 | 0.0086736 | 0.0086735 | 0.0086736 | 0.98703 | -0.24873 | 0.98713 | -0.24683 | 2.3829
75 | 0.013277 | 0.0033279 | -0.013275 | -0.0033271 | 1.5007e-06 | 8.3272e-07 | 0.020014 | 0.020014 | 0.020014 | 0.98713 | -0.24683 | 0.98701 | -0.2492 | 5.4982
76 | -0.019031 | -0.0047699 | 0.019032 | 0.0047711 | 1.9263e-06 | 1.153e-06 | 0.028687 | 0.028687 | 0.028687 | 0.98713 | -0.24683 | 0.98724 | -0.2447 | 7.8811
77 | -0.023853 | -0.0059791 | 0.023861 | 0.005984 | 7.9058e-06 | 4.8511e-06 | 0.035953 | 0.035953 | 0.035953 | 0.98724 | -0.2447 | 0.9876 | -0.23775 | 9.8771
78 | 0.0048205 | 0.001208 | -0.0048202 | -0.001208 | 3.3743e-07 | -1.975e-09 | 0.0072657 | 0.0072658 | 0.0072658 | 0.98724 | -0.2447 | 0.98717 | -0.24617 | 1.9961
79 | 0.0053175 | 0.0013327 | -0.0053173 | -0.0013326 | 2.6086e-07 | 2.8291e-08 | 0.0080119 | 0.0080119 | 0.0080119 | 0.9876 | -0.23775 | 0.98754 | -0.23878 | 2.2011
80 | -0.029178 | -0.0073166 | 0.029182 | 0.0073187 | 3.3922e-06 | 2.1111e-06 | 0.043965 | 0.043965 | 0.043965 | 0.9876 | -0.23775 | 0.98772 | -0.23531 | 12.0782
81 | 0.0027495 | 0.00068905 | -0.0027494 | -0.00068907 | 1.6393e-08 | -2.2047e-08 | 0.0041444 | 0.0041444 | 0.0041444 | 0.98717 | -0.24617 | 0.98716 | -0.2463 | 1.1386
82 | 0.021887 | 0.0054907 | -0.021875 | -0.0054836 | 1.1611e-05 | 7.0792e-06 | 0.033261 | 0.033261 | 0.033261 | 0.97921 | -0.39972 | 0.97865 | -0.41086 | 9.1376
83 | 0.014896 | 0.0037346 | -0.014893 | -0.0037325 | 3.6029e-06 | 2.0706e-06 | 0.02265 | 0.02265 | 0.02265 | 0.97865 | -0.41086 | 0.97839 | -0.41594 | 6.2226
84 | -0.45913 | -0.1175 | 0.46022 | 0.1182 | 0.0010924 | 0.00069781 | 0.68583 | 0.68583 | 0.68583 | 0.99741 | -0.049011 | 1 | 0 | 47.1037
85 | 0.061519 | 0.01547 | -0.061502 | -0.01546 | 1.6405e-05 | 1.0433e-05 | 0.092408 | 0.092408 | 0.092408 | 0.99082 | -0.17529 | 0.99053 | -0.18087 | 25.3867
86 | 0.056262 | 0.01415 | -0.056217 | -0.014122 | 4.4967e-05 | 2.8563e-05 | 0.084512 | 0.084512 | 0.084512 | 0.99082 | -0.17529 | 0.98995 | -0.19203 | 23.2176
87 | 0.13659 | 0.034549 | -0.13616 | -0.034274 | 0.00042988 | 0.00027476 | 0.20336 | 0.20336 | 0.20336 | 1 | 0 | 0.99656 | -0.065825 | 55.8674
88 | -0.050364 | -0.012652 | 0.050371 | 0.012657 | 6.8532e-06 | 4.3451e-06 | 0.075725 | 0.075725 | 0.075725 | 0.98981 | -0.19488 | 0.98995 | -0.19203 | 20.8036
89 | 0.050364 | 0.012652 | -0.050351 | -0.012644 | 1.2689e-05 | 8.045e-06 | 0.075725 | 0.075725 | 0.075725 | 0.98981 | -0.19488 | 0.98953 | -0.20016 | 20.8036
90 | 0.0058459 | 0.0014651 | -0.0058456 | -0.0014651 | 3.1492e-07 | 6.1724e-08 | 0.0087871 | 0.0087872 | 0.0087872 | 0.98995 | -0.19203 | 0.98989 | -0.19316 | 2.4141
91 | 0.04091 | 0.010278 | -0.040873 | -0.010255 | 3.6814e-05 | 2.3228e-05 | 0.061527 | 0.061527 | 0.061527 | 0.98953 | -0.20016 | 0.98856 | -0.21904 | 16.903
92 | 0.050512 | 0.012705 | -0.050482 | -0.012686 | 2.962e-05 | 1.878e-05 | 0.075897 | 0.075897 | 0.075897 | 0.99053 | -0.18087 | 0.98989 | -0.19315 | 20.851
93 | 0.01099 | 0.0027547 | -0.01099 | -0.0027545 | 4.851e-07 | 2.4938e-07 | 0.01651 | 0.01651 | 0.01651 | 0.99053 | -0.18087 | 0.99048 | -0.1818 | 4.5358
94 | -0.0072061 | -0.001806 | 0.0072078 | 0.0018066 | 1.6568e-06 | 5.7552e-07 | 0.010829 | 0.010828 | 0.010829 | 0.99023 | -0.18662 | 0.99048 | -0.1818 | 2.9749
95 | 0.12398 | 0.031628 | -0.12384 | -0.031544 | 0.00013328 | 8.4132e-05 | 0.18704 | 0.18704 | 0.18704 | 0.98734 | -0.24134 | 0.98618 | -0.26363 | 17.1285
96 | 0.056224 | 0.014145 | -0.056172 | -0.014112 | 5.1758e-05 | 3.287e-05 | 0.083969 | 0.083969 | 0.083969 | 0.99656 | -0.065825 | 0.99556 | -0.085112 | 23.0685
97 | 0.029409 | 0.0073817 | -0.029395 | -0.0073727 | 1.4479e-05 | 9.0144e-06 | 0.044272 | 0.044272 | 0.044272 | 0.98856 | -0.21904 | 0.98803 | -0.22937 | 12.1627
98 | 0.0070209 | 0.0017597 | -0.0070202 | -0.0017594 | 7.3782e-07 | 2.4515e-07 | 0.010554 | 0.010554 | 0.010554 | 0.98989 | -0.19315 | 0.98978 | -0.19536 | 2.8994
99 | 0.043461 | 0.010927 | -0.04342 | -0.010901 | 4.0864e-05 | 2.5825e-05 | 0.065344 | 0.065344 | 0.065344 | 0.98989 | -0.19315 | 0.98888 | -0.21286 | 17.9516
100 | -0.0042284 | -0.0010597 | 0.0042288 | 0.0010597 | 3.6698e-07 | -7.3722e-08 | 0.0063707 | 0.0063706 | 0.0063707 | 0.98763 | -0.23713 | 0.98772 | -0.23531 | 1.7502
101 | -0.033411 | -0.0083784 | 0.033414 | 0.0083806 | 3.5477e-06 | 2.2227e-06 | 0.050335 | 0.050335 | 0.050335 | 0.98772 | -0.23531 | 0.98784 | -0.23308 | 13.8283
102 | -0.042643 | -0.010698 | 0.042652 | 0.010703 | 9.135e-06 | 5.7689e-06 | 0.063831 | 0.063831 | 0.063831 | 0.99415 | -0.11244 | 0.99438 | -0.10795 | 17.5359
103 | 0.031646 | 0.0079414 | -0.031623 | -0.0079273 | 2.2697e-05 | 1.4177e-05 | 0.047371 | 0.047371 | 0.047371 | 0.99415 | -0.11244 | 0.99337 | -0.1275 | 13.0139
104 | -0.048797 | -0.012243 | 0.04885 | 0.012277 | 5.3201e-05 | 3.3703e-05 | 0.073025 | 0.073025 | 0.073025 | 0.99438 | -0.10795 | 0.99556 | -0.085112 | 20.0619
105 | 0.024276 | 0.0060858 | -0.024275 | -0.0060851 | 1.0504e-06 | 6.4481e-07 | 0.036364 | 0.036364 | 0.036364 | 0.99337 | -0.1275 | 0.99332 | -0.1284 | 9.9902
106 | 0.014719 | 0.0036903 | -0.014717 | -0.0036892 | 2.0103e-06 | 1.1439e-06 | 0.02205 | 0.02205 | 0.02205 | 0.99332 | -0.1284 | 0.99317 | -0.13127 | 6.0577
107 | 0.014717 | 0.0036892 | -0.014715 | -0.0036882 | 1.7471e-06 | 9.9414e-07 | 0.02205 | 0.02205 | 0.02205 | 0.99317 | -0.13127 | 0.99304 | -0.13376 | 6.0577
108 | 0.0074949 | 0.0018786 | -0.0074935 | -0.001878 | 1.4234e-06 | 5.2173e-07 | 0.011231 | 0.011231 | 0.011231 | 0.99304 | -0.13376 | 0.99284 | -0.13775 | 3.0854
109 | -0.11575 | -0.029398 | 0.11606 | 0.029593 | 0.00030594 | 0.00019547 | 0.1753 | 0.1753 | 0.1753 | 0.98334 | -0.31839 | 0.98618 | -0.26363 | 48.1593
110 | 0.012471 | 0.0031261 | -0.01247 | -0.0031257 | 8.0485e-07 | 4.3719e-07 | 0.018782 | 0.018782 | 0.018782 | 0.98803 | -0.22937 | 0.98796 | -0.23072 | 5.1599
111 | 0.016924 | 0.0042465 | -0.016923 | -0.004246 | 8.0185e-07 | 4.7104e-07 | 0.02549 | 0.02549 | 0.02549 | 0.98803 | -0.22937 | 0.98798 | -0.23036 | 7.0027
112 | 0.01247 | 0.0031257 | -0.012469 | -0.003125 | 1.2452e-06 | 6.7643e-07 | 0.018782 | 0.018782 | 0.018782 | 0.98796 | -0.23072 | 0.98785 | -0.23282 | 5.16
113 | 0.016923 | 0.004246 | -0.016919 | -0.0042434 | 4.5759e-06 | 2.6882e-06 | 0.02549 | 0.02549 | 0.02549 | 0.98798 | -0.23036 | 0.98769 | -0.23603 | 7.0027
114 | 0.011366 | 0.0028517 | -0.01136 | -0.0028488 | 5.5606e-06 | 2.912e-06 | 0.017124 | 0.017125 | 0.017125 | 0.98769 | -0.23603 | 0.98716 | -0.2463 | 4.7046
115 | 0.008856 | 0.0022196 | -0.0088557 | -0.0022194 | 3.4642e-07 | 1.5776e-07 | 0.013469 | 0.013469 | 0.013469 | 0.97839 | -0.41594 | 0.97835 | -0.41676 | 3.7003
116 | 0.01136 | 0.0028488 | -0.011359 | -0.0028484 | 8.2278e-07 | 4.3093e-07 | 0.017125 | 0.017125 | 0.017125 | 0.98716 | -0.2463 | 0.98708 | -0.24782 | 4.7046
117 | 0.011359 | 0.0028484 | -0.011354 | -0.0028456 | 5.2404e-06 | 2.7451e-06 | 0.017125 | 0.017125 | 0.017125 | 0.98708 | -0.24782 | 0.98658 | -0.2575 | 4.7046
118 | 0.01008 | 0.0025262 | -0.010079 | -0.0025261 | 2.6529e-07 | 1.3063e-07 | 0.015196 | 0.015196 | 0.015196 | 0.98701 | -0.2492 | 0.98698 | -0.24975 | 4.1747
119 | -0.033414 | -0.0083806 | 0.033424 | 0.0083866 | 9.4669e-06 | 5.9312e-06 | 0.050335 | 0.050335 | 0.050335 | 0.98784 | -0.23308 | 0.98814 | -0.22714 | 13.8283
120 | -0.033424 | -0.0083866 | 0.033446 | 0.0084008 | 2.2767e-05 | 1.4264e-05 | 0.050335 | 0.050335 | 0.050335 | 0.98814 | -0.22714 | 0.98888 | -0.21286 | 13.8283
121 | 0.0099742 | 0.0025002 | -0.0099725 | -0.0024993 | 1.6879e-06 | 8.2395e-07 | 0.015009 | 0.015009 | 0.015009 | 0.98888 | -0.21286 | 0.9887 | -0.21641 | 4.1233
122 | -0.0052505 | -0.0013159 | 0.0052507 | 0.0013159 | 1.5548e-07 | 1.4955e-08 | 0.0079162 | 0.0079162 | 0.0079162 | 0.98695 | -0.25037 | 0.98698 | -0.24975 | 2.1748

## res_trafo
| p_hv_mw | q_hv_mvar | p_lv_mw | q_lv_mvar | pl_mw | ql_mvar | i_hv_ka | i_lv_ka | vm_hv_pu | va_hv_degree | vm_lv_pu | va_lv_degree | loading_percent
0 | -1.2729e-15 | -1.3162e-15 | 0.00165 | 1.2699e-07 | 0.00165 | 1.2699e-07 | 5.2857e-17 | 0.0023815 | 0.99998 | 149.9956 | 1 | 0 | 0.2619

## res_ext_grid
| p_mw | q_mvar
0 | 0.60675 | 0.15483

## res_load
| p_mw | q_mvar
0 | 0.0048768 | 0.0012222
1 | 0.0045974 | 0.0011522
2 | 0.0066384 | 0.0016637
3 | 0.0061786 | 0.0015485
4 | 0.0046865 | 0.0011746
5 | 0.0047819 | 0.0011985
6 | 0.0050416 | 0.0012635
7 | 0.013781 | 0.0034538
8 | 0.0061963 | 0.0015529
9 | 0.0061944 | 0.0015525
10 | 0.016708 | 0.0041875
11 | 0.0075326 | 0.0018879
12 | 0.0097439 | 0.0024421
13 | 0.0063125 | 0.0015821
14 | 0.0043409 | 0.0010879
15 | 0.0058786 | 0.0014733
16 | 0.0055174 | 0.0013828
17 | 0.0043551 | 0.0010915
18 | 0.010748 | 0.0026938
19 | 0.0061148 | 0.0015325
20 | 0.008189 | 0.0020524
21 | 0.0038711 | 0.00097018
22 | 0.0037038 | 0.00092826
23 | 0.010114 | 0.0025349
24 | 0.0054948 | 0.0013771
25 | 0.0062593 | 0.0015687
26 | 0.0044894 | 0.0011251
27 | 0.0084947 | 0.002129
28 | 0.017879 | 0.0044809
29 | 0.007316 | 0.0018336
30 | 0.012112 | 0.0030356
31 | 0.0036566 | 0.00091643
32 | 0.015064 | 0.0037754
33 | 0.0055621 | 0.001394
34 | 0.0057695 | 0.001446
35 | 0.0054755 | 0.0013723
36 | 0.0084953 | 0.0021291
37 | 0.0025435 | 0.00063747
38 | 0.010623 | 0.0026623
39 | 0.0027595 | 0.00069159
40 | 0.0076339 | 0.0019132
41 | 0.0096465 | 0.0024176
42 | 0.0050692 | 0.0012705
43 | 0.011546 | 0.0028936
44 | 0.005753 | 0.0014418
45 | 0.0020707 | 0.00051898
46 | 0.0038062 | 0.00095393
47 | 0.0077762 | 0.0019489
48 | 0.0066943 | 0.0016777
49 | 0.0066919 | 0.0016772
50 | 0.0069787 | 0.001749
51 | 0.0082189 | 0.0020599
52 | 0.0082959 | 0.0020791
53 | 0.0094419 | 0.0023664
54 | 0.0072061 | 0.001806
55 | 0.003782 | 0.00094787
56 | 0.013713 | 0.0034368
57 | 0.0058456 | 0.0014651
58 | 0.011463 | 0.002873
59 | 0.0042284 | 0.0010597
60 | 0.0069696 | 0.0017467
61 | 0.010997 | 0.0027561
62 | 0.0061445 | 0.00154
63 | 0.0073475 | 0.0018415
64 | 0.0073222 | 0.0018351
65 | 0.0095555 | 0.0023948
66 | 0.0072205 | 0.0018096
67 | 0.0094393 | 0.0023657
68 | 0.012469 | 0.003125
69 | 0.0055527 | 0.0013917
70 | 0.0060367 | 0.0015129
71 | 0.011354 | 0.0028456
72 | 0.0074935 | 0.001878
73 | 0.0027494 | 0.00068907
74 | 0.0053173 | 0.0013326
75 | 0.0031955 | 0.00080088
76 | 0.0052505 | 0.0013159
77 | 0.0048286 | 0.0012102
78 | 0.0070202 | 0.0017594
79 | 0.007783 | 0.0019506
80 | 0.0088557 | 0.0022194
81 | 0.0099725 | 0.0024993

## dtypes
| element | column | dtype
0 | bus | name | object
1 | bus | vn_kv | float64
2 | bus | type | object
3 | bus | zone | object
4 | bus | in_service | bool
5 | load | name | object
6 | load | bus | uint32
7 | load | p_mw | float64
8 | load | q_mvar | float64
9 | load | const_z_percent | float64
10 | load | const_i_percent | float64
11 | load | sn_mva | float64
12 | load | scaling | float64
13 | load | in_service | bool
14 | load | type | object
15 | ext_grid | name | object
16 | ext_grid | bus | uint32
17 | ext_grid | vm_pu | float64
18 | ext_grid | va_degree | float64
19 | ext_grid | slack_weight | float64
20 | ext_grid | in_service | bool
21 | line | name | object
22 | line | std_type | object
23 | line | from_bus | uint32
24 | line | to_bus | uint32
25 | line | length_km | float64
26 | line | r_ohm_per_km | float64
27 | line | x_ohm_per_km | float64
28 | line | c_nf_per_km | float64
29 | line | g_us_per_km | float64
30 | line | max_i_ka | float64
31 | line | df | float64
32 | line | parallel | uint32
33 | line | type | object
34 | line | in_service | bool
35 | trafo | name | object
36 | trafo | std_type | object
37 | trafo | hv_bus | uint32
38 | trafo | lv_bus | uint32
39 | trafo | sn_mva | float64
40 | trafo | vn_hv_kv | float64
41 | trafo | vn_lv_kv | float64
42 | trafo | vk_percent | float64
43 | trafo | vkr_percent | float64
44 | trafo | pfe_kw | float64
45 | trafo | i0_percent | float64
46 | trafo | shift_degree | float64
47 | trafo | tap_side | object
48 | trafo | tap_neutral | int32
49 | trafo | tap_min | int32
50 | trafo | tap_max | int32
51 | trafo | tap_step_percent | float64
52 | trafo | tap_step_degree | float64
53 | trafo | tap_pos | int32
54 | trafo | tap_phase_shifter | bool
55 | trafo | parallel | uint32
56 | trafo | df | float64
57 | trafo | in_service | bool
58 | line_geodata | coords | object
59 | bus_geodata | x | float64
60 | bus_geodata | y | float64
61 | bus_geodata | coords | object
62 | res_bus | vm_pu | float64
63 | res_bus | va_degree | float64
64 | res_bus | p_mw | float64
65 | res_bus | q_mvar | float64
66 | res_line | p_from_mw | float64
67 | res_line | q_from_mvar | float64
68 | res_line | p_to_mw | float64
69 | res_line | q_to_mvar | float64
70 | res_line | pl_mw | float64
71 | res_line | ql_mvar | float64
72 | res_line | i_from_ka | float64
73 | res_line | i_to_ka | float64
74 | res_line | i_ka | float64
75 | res_line | vm_from_pu | float64
76 | res_line | va_from_degree | float64
77 | res_line | vm_to_pu | float64
78 | res_line | va_to_degree | float64
79 | res_line | loading_percent | float64
80 | res_trafo | p_hv_mw | float64
81 | res_trafo | q_hv_mvar | float64
82 | res_trafo | p_lv_mw | float64
83 | res_trafo | q_lv_mvar | float64
84 | res_trafo | pl_mw | float64
85 | res_trafo | ql_mvar | float64
86 | res_trafo | i_hv_ka | float64
87 | res_trafo | i_lv_ka | float64
88 | res_trafo | vm_hv_pu | float64
89 | res_trafo | va_hv_degree | float64
90 | res_trafo | vm_lv_pu | float64
91 | res_trafo | va_lv_degree | float64
92 | res_trafo | loading_percent | float64
93 | res_ext_grid | p_mw | float64
94 | res_ext_grid | q_mvar | float64
95 | res_load | p_mw | float64
96 | res_load | q_mvar | float64

## parameters
| version | format_version | converged | OPF_converged | name | f_hz | sn_mva
0 | 2.14.6 | 2.14.0 | TRUE | FALSE |  | 50 | 1