## bus
| name | vn_kv | type | zone | in_service
0 | bus_LV_1061-112_0_5_node_0 | 0.4 | n |  | TRUE
1 | bus_LV_1061-112_0_5_node_1 | 0.4 | n |  | TRUE
2 | bus_LV_1061-112_0_5_node_2 | 0.4 | n |  | TRUE
3 | bus_LV_1061-112_0_5_node_3 | 0.4 | n |  | TRUE
4 | bus_LV_1061-112_0_5_node_5 | 0.4 | n |  | TRUE
5 | bus_LV_1061-112_0_5_node_47 | 0.4 | n |  | TRUE
6 | bus_LV_1061-112_0_5_node_7 | 0.4 | n |  | TRUE
7 | bus_LV_1061-112_0_5_node_44 | 0.4 | n |  | TRUE
8 | bus_LV_1061-112_0_5_node_6 | 0.4 | n |  | TRUE
9 | bus_LV_1061-112_0_5_node_11 | 0.4 | n |  | TRUE
10 | bus_LV_1061-112_0_5_node_19 | 0.4 | n |  | TRUE
11 | bus_LV_1061-112_0_5_node_33 | 0.4 | n |  | TRUE
12 | bus_LV_1061-112_0_5_node_8 | 0.4 | n |  | TRUE
13 | bus_LV_1061-112_0_5_node_10 | 0.4 | n |  | TRUE
14 | bus_LV_1061-112_0_5_node_45 | 0.4 | n |  | TRUE
15 | bus_LV_1061-112_0_5_node_49 | 0.4 | n |  | TRUE
16 | bus_LV_1061-112_0_5_node_46 | 0.4 | n |  | TRUE
17 | bus_LV_1061-112_0_5_node_12 | 0.4 | n |  | TRUE
18 | bus_LV_1061-112_0_5_node_43 | 0.4 | n |  | TRUE
19 | bus_LV_1061-112_0_5_node_16 | 0.4 | n |  | TRUE
20 | bus_LV_1061-112_0_5_node_13 | 0.4 | n |  | TRUE
21 | bus_LV_1061-112_0_5_node_48 | 0.4 | n |  | TRUE
22 | bus_LV_1061-112_0_5_node_34 | 0.4 | n |  | TRUE
23 | bus_LV_1061-112_0_5_node_50 | 0.4 | n |  | TRUE
24 | bus_LV_1061-112_0_5_node_20 | 0.4 | n |  | TRUE
25 | bus_LV_1061-112_0_5_node_17 | 0.4 | n |  | TRUE
26 | bus_LV_1061-112_0_5_node_41 | 0.4 | n |  | TRUE
27 | bus_LV_1061-112_0_5_node_18 | 0.4 | n |  | TRUE
28 | bus_LV_1061-112_0_5_node_14 | 0.4 | n |  | TRUE
29 | bus_LV_1061-112_0_5_node_15 | 0.4 | n |  | TRUE
30 | bus_LV_1061-112_0_5_node_21 | 0.4 | n |  | TRUE
31 | bus_LV_1061-112_0_5_node_23 | 0.4 | n |  | TRUE
32 | bus_LV_1061-112_0_5_node_27 | 0.4 | n |  | TRUE
33 | bus_LV_1061-112_0_5_node_24 | 0.4 | n |  | TRUE
34 | bus_LV_1061-112_0_5_node_26 | 0.4 | n |  | TRUE
35 | bus_LV_1061-112_0_5_node_37 | 0.4 | n |  | TRUE
36 | bus_LV_1061-112_0_5_node_30 | 0.4 | n |  | TRUE
37 | bus_LV_1061-112_0_5_node_42 | 0.4 | n |  | TRUE
38 | bus_LV_1061-112_0_5_node_35 | 0.4 | n |  | TRUE
39 | bus_LV_1061-112_0_5_node_28 | 0.4 | n |  | TRUE
40 | bus_LV_1061-112_0_5_node_38 | 0.4 | n |  | TRUE
41 | bus_LV_1061-112_0_5_node_29 | 0.4 | n |  | TRUE
42 | bus_LV_1061-112_0_5_node_31 | 0.4 | n |  | TRUE
43 | bus_LV_1061-112_0_5_node_32 | 0.4 | n |  | TRUE
44 | bus_LV_1061-112_0_5_node_39 | 0.4 | n |  | TRUE
45 | bus_LV_1061-112_0_5_node_40 | 0.4 | n |  | TRUE
46 | bus_LV_1061-112_0_5_node_36 | 0.4 | n |  | TRUE
47 | bus_MV_3_0_node_113 | 20 | n |  | TRUE

## load
| name | bus | p_mw | q_mvar | const_z_percent | const_i_percent | sn_mva | scaling | in_service | type
0 | LV_1061-112_0_5_load_0 | 0 | 0.077116 | 0.019327 | 0 | 0 |  | 1 | TRUE | wye
1 | LV_1061-112_0_5_load_47 | 5 | 0.013372 | 0.0033513 | 0 | 0 |  | 1 | TRUE | wye
2 | LV_1061-112_0_5_load_44 | 7 | 0.0031145 | 0.00078057 | 0 | 0 |  | 1 | TRUE | wye
3 | LV_1061-112_0_5_load_19 | 10 | 0.061861 | 0.015504 | 0 | 0 |  | 1 | TRUE | wye
4 | LV_1061-112_0_5_load_33 | 11 | 0.0060519 | 0.0015168 | 0 | 0 |  | 1 | TRUE | wye
5 | LV_1061-112_0_5_load_45 | 14 | 0.0036804 | 0.00092239 | 0 | 0 |  | 1 | TRUE | wye
6 | LV_1061-112_0_5_load_49 | 15 | 0.0085506 | 0.002143 | 0 | 0 |  | 1 | TRUE | wye
7 | LV_1061-112_0_5_load_43 | 18 | 0.0072564 | 0.0018186 | 0 | 0 |  | 1 | TRUE | wye
8 | LV_1061-112_0_5_load_13 | 20 | 0.020074 | 0.005031 | 0 | 0 |  | 1 | TRUE | wye
9 | LV_1061-112_0_5_load_48 | 21 | 0.017746 | 0.0044476 | 0 | 0 |  | 1 | TRUE | wye
10 | LV_1061-112_0_5_load_34 | 22 | 0.0048866 | 0.0012247 | 0 | 0 |  | 1 | TRUE | wye
11 | LV_1061-112_0_5_load_50 | 23 | 0.016059 | 0.0040249 | 0 | 0 |  | 1 | TRUE | wye
12 | LV_1061-112_0_5_load_20 | 24 | 0.023876 | 0.0059839 | 0 | 0 |  | 1 | TRUE | wye
13 | LV_1061-112_0_5_load_41 | 26 | 0.0023355 | 0.00058533 | 0 | 0 |  | 1 | TRUE | wye
14 | LV_1061-112_0_5_load_18 | 27 | 0.072193 | 0.018093 | 0 | 0 |  | 1 | TRUE | wye
15 | LV_1061-112_0_5_load_14 | 28 | 0.019975 | 0.0050062 | 0 | 0 |  | 1 | TRUE | wye
16 | LV_1061-112_0_5_load_15 | 29 | 0.015561 | 0.0039001 | 0 | 0 |  | 1 | TRUE | wye
17 | LV_1061-112_0_5_load_21 | 30 | 0.018564 | 0.0046525 | 0 | 0 |  | 1 | TRUE | wye
18 | LV_1061-112_0_5_load_27 | 32 | 0.0053839 | 0.0013493 | 0 | 0 |  | 1 | TRUE | wye
19 | LV_1061-112_0_5_load_37 | 35 | 0.0023372 | 0.00058576 | 0 | 0 |  | 1 | TRUE | wye
20 | LV_1061-112_0_5_load_30 | 36 | 0.0024549 | 0.00061525 | 0 | 0 |  | 1 | TRUE | wye
21 | LV_1061-112_0_5_load_42 | 37 | 0.0025774 | 0.00064597 | 0 | 0 |  | 1 | TRUE | wye
22 | LV_1061-112_0_5_load_35 | 38 | 0.0021928 | 0.00054956 | 0 | 0 |  | 1 | TRUE | wye
23 | LV_1061-112_0_5_load_28 | 39 | 0.0023031 | 0.00057721 | 0 | 0 |  | 1 | TRUE | wye
24 | LV_1061-112_0_5_load_38 | 40 | 0.002638 | 0.00066113 | 0 | 0 |  | 1 | TRUE | wye
25 | LV_1061-112_0_5_load_29 | 41 | 0.0035791 | 0.00089699 | 0 | 0 |  | 1 | TRUE | wye
26 | LV_1061-112_0_5_load_31 | 42 | 0.0039472 | 0.00098927 | 0 | 0 |  | 1 | TRUE | wye
27 | LV_1061-112_0_5_load_32 | 43 | 0.0077304 | 0.0019374 | 0 | 0 |  | 1 | TRUE | wye
28 | LV_1061-112_0_5_load_39 | 44 | 0.0036804 | 0.00092239 | 0 | 0 |  | 1 | TRUE | wye
29 | LV_1061-112_0_5_load_40 | 45 | 0.0072543 | 0.0018181 | 0 | 0 |  | 1 | TRUE | wye
30 | LV_1061-112_0_5_load_36 | 46 | 0.002388 | 0.00059848 | 0 | 0 |  | 1 | TRUE | wye

## ext_grid
| name | bus | vm_pu | va_degree | slack_weight | in_service
0 |  | 17 | 1 | 0 | 1 | TRUE

## line
| name | std_type | from_bus | to_bus | length_km | r_ohm_per_km | x_ohm_per_km | c_nf_per_km | g_us_per_km | max_i_ka | df | parallel | type | in_service
0 | LV_1061-112_0_5_line_0 |  | 0 | 1 | 0.045669 | 0.125 | 0.08 | 261 | 0 | 0.364 | 1 | 1 | cs | TRUE
1 | LV_1061-112_0_5_line_1 |  | 0 | 2 | 0.020148 | 0.125 | 0.08 | 261 | 0 | 0.364 | 1 | 1 | cs | TRUE
2 | LV_1061-112_0_5_line_2 |  | 1 | 3 | 0.009835 | 0.125 | 0.08 | 261 | 0 | 0.364 | 1 | 1 | cs | TRUE
3 | LV_1061-112_0_5_line_3 |  | 2 | 4 | 0.022205 | 0.125 | 0.08 | 261 | 0 | 0.364 | 1 | 1 | cs | TRUE
4 | LV_1061-112_0_5_line_4 |  | 3 | 5 | 0.02842 | 0.125 | 0.08 | 261 | 0 | 0.364 | 1 | 1 | cs | TRUE
5 | LV_1061-112_0_5_line_5 |  | 4 | 6 | 0.017478 | 0.125 | 0.08 | 261 | 0 | 0.364 | 1 | 1 | cs | TRUE
6 | LV_1061-112_0_5_line_6 |  | 4 | 7 | 0.026571 | 0.125 | 0.08 | 261 | 0 | 0.364 | 1 | 1 | cs | TRUE
7 | LV_1061-112_0_5_line_7 |  | 5 | 21 | 0.030615 | 0.125 | 0.08 | 261 | 0 | 0.364 | 1 | 1 | cs | TRUE
8 | LV_1061-112_0_5_line_8 |  | 6 | 11 | 0.0051901 | 0.125 | 0.08 | 261 | 0 | 0.364 | 1 | 1 | cs | TRUE
9 | LV_1061-112_0_5_line_9 |  | 7 | 9 | 0.076302 | 0.125 | 0.08 | 261 | 0 | 0.364 | 1 | 1 | cs | TRUE
10 | LV_1061-112_0_5_line_10 |  | 8 | 9 | 0.038094 | 0.125 | 0.08 | 261 | 0 | 0.364 | 1 | 1 | cs | TRUE
11 | LV_1061-112_0_5_line_11 |  | 8 | 10 | 0.03935 | 0.125 | 0.08 | 261 | 0 | 0.364 | 1 | 1 | cs | TRUE
12 | LV_1061-112_0_5_line_12 |  | 9 | 17 | 0.12416 | 0.125 | 0.08 | 261 | 0 | 0.364 | 1 | 3 | cs | TRUE
13 | LV_1061-112_0_5_line_13 |  | 9 | 18 | 0.010277 | 0.125 | 0.08 | 261 | 0 | 0.364 | 1 | 1 | cs | TRUE
14 | LV_1061-112_0_5_line_14 |  | 9 | 12 | 0.064025 | 0.125 | 0.08 | 261 | 0 | 0.364 | 1 | 1 | cs | TRUE
15 | LV_1061-112_0_5_line_15 |  | 11 | 22 | 0.023111 | 0.125 | 0.08 | 261 | 0 | 0.364 | 1 | 1 | cs | TRUE
16 | LV_1061-112_0_5_line_16 |  | 12 | 13 | 0.034624 | 0.125 | 0.08 | 261 | 0 | 0.364 | 1 | 1 | cs | TRUE
17 | LV_1061-112_0_5_line_17 |  | 12 | 14 | 0.034045 | 0.125 | 0.08 | 261 | 0 | 0.364 | 1 | 1 | cs | TRUE
18 | LV_1061-112_0_5_line_18 |  | 13 | 15 | 0.010227 | 0.125 | 0.08 | 261 | 0 | 0.364 | 1 | 1 | cs | TRUE
19 | LV_1061-112_0_5_line_19 |  | 13 | 16 | 0.017251 | 0.125 | 0.08 | 261 | 0 | 0.364 | 1 | 1 | cs | TRUE
20 | LV_1061-112_0_5_line_20 |  | 16 | 23 | 0.008949 | 0.125 | 0.08 | 261 | 0 | 0.364 | 1 | 1 | cs | TRUE
21 | LV_1061-112_0_5_line_21 |  | 17 | 19 | 0.01301 | 0.125 | 0.08 | 261 | 0 | 0.364 | 1 | 1 | cs | TRUE
22 | LV_1061-112_0_5_line_22 |  | 17 | 20 | 0.12221 | 0.125 | 0.08 | 261 | 0 | 0.364 | 1 | 1 | cs | TRUE
23 | LV_1061-112_0_5_line_23 |  | 18 | 26 | 0.0017219 | 0.125 | 0.08 | 261 | 0 | 0.364 | 1 | 1 | cs | TRUE
24 | LV_1061-112_0_5_line_24 |  | 19 | 27 | 0.0088777 | 0.125 | 0.08 | 261 | 0 | 0.364 | 1 | 1 | cs | TRUE
25 | LV_1061-112_0_5_line_25 |  | 20 | 28 | 0.022814 | 0.125 | 0.08 | 261 | 0 | 0.364 | 1 | 1 | cs | TRUE
26 | LV_1061-112_0_5_line_26 |  | 24 | 25 | 0.074749 | 0.125 | 0.08 | 261 | 0 | 0.364 | 1 | 1 | cs | TRUE
27 | LV_1061-112_0_5_line_27 |  | 25 | 29 | 0.03621 | 0.125 | 0.08 | 261 | 0 | 0.364 | 1 | 1 | cs | TRUE
28 | LV_1061-112_0_5_line_28 |  | 26 | 45 | 0.021066 | 0.125 | 0.08 | 261 | 0 | 0.364 | 1 | 1 | cs | TRUE
29 | LV_1061-112_0_5_line_29 |  | 28 | 29 | 0.016705 | 0.125 | 0.08 | 261 | 0 | 0.364 | 1 | 1 | cs | TRUE
30 | LV_1061-112_0_5_line_30 |  | 30 | 31 | 0.015936 | 0.125 | 0.08 | 261 | 0 | 0.364 | 1 | 1 | cs | TRUE
31 | LV_1061-112_0_5_line_31 |  | 31 | 32 | 0.027782 | 0.125 | 0.08 | 261 | 0 | 0.364 | 1 | 1 | cs | TRUE
32 | LV_1061-112_0_5_line_32 |  | 32 | 37 | 0.0012055 | 0.125 | 0.08 | 261 | 0 | 0.364 | 1 | 1 | cs | TRUE
33 | LV_1061-112_0_5_line_33 |  | 33 | 34 | 0.037404 | 0.125 | 0.08 | 261 | 0 | 0.364 | 1 | 1 | cs | TRUE
34 | LV_1061-112_0_5_line_34 |  | 33 | 35 | 0.01542 | 0.125 | 0.08 | 261 | 0 | 0.364 | 1 | 1 | cs | TRUE
35 | LV_1061-112_0_5_line_35 |  | 34 | 36 | 0.020218 | 0.125 | 0.08 | 261 | 0 | 0.364 | 1 | 1 | cs | TRUE
36 | LV_1061-112_0_5_line_36 |  | 35 | 38 | 0.0010429 | 0.125 | 0.08 | 261 | 0 | 0.364 | 1 | 1 | cs | TRUE
37 | LV_1061-112_0_5_line_37 |  | 36 | 39 | 0.0093049 | 0.125 | 0.08 | 261 | 0 | 0.364 | 1 | 1 | cs | TRUE
38 | LV_1061-112_0_5_line_38 |  | 37 | 40 | 0.023497 | 0.125 | 0.08 | 261 | 0 | 0.364 | 1 | 1 | cs | TRUE
39 | LV_1061-112_0_5_line_39 |  | 38 | 46 | 0.032644 | 0.125 | 0.08 | 261 | 0 | 0.364 | 1 | 1 | cs | TRUE
40 | LV_1061-112_0_5_line_40 |  | 39 | 41 | 0.010515 | 0.125 | 0.08 | 261 | 0 | 0.364 | 1 | 1 | cs | TRUE
41 | LV_1061-112_0_5_line_41 |  | 40 | 46 | 0.023386 | 0.125 | 0.08 | 261 | 0 | 0.364 | 1 | 1 | cs | TRUE
42 | LV_1061-112_0_5_line_42 |  | 41 | 42 | 0.0064373 | 0.125 | 0.08 | 261 | 0 | 0.364 | 1 | 1 | cs | TRUE
43 | LV_1061-112_0_5_line_43 |  | 42 | 43 | 0.00042299 | 0.125 | 0.08 | 261 | 0 | 0.364 | 1 | 1 | cs | TRUE
44 | LV_1061-112_0_5_line_44 |  | 43 | 44 | 0.0077492 | 0.125 | 0.08 | 261 | 0 | 0.364 | 1 | 1 | cs | TRUE
45 | LV_1061-112_0_5_line_45 |  | 44 | 45 | 0.0084453 | 0.125 | 0.08 | 261 | 0 | 0.364 | 1 | 1 | cs | TRUE

## trafo
| name | std_type | hv_bus | lv_bus | sn_mva | vn_hv_kv | vn_lv_kv | vk_percent | vkr_percent | pfe_kw | i0_percent | shift_degree | tap_side | tap_neutral | tap_min | tap_max | tap_step_percent | tap_step_degree | tap_pos | tap_phase_shifter | parallel | df | in_service
0 | LV_1061-112_0_5_trafo_12 | 0.63 MVA 20/0.4 kV | 47 | 17 | 0.63 | 20 | 0.4 | 6 | 1.206 | 1.65 | 0.2619 | 150 | hv | 0 | -2 | 2 | 2.5 | 0 | 0 | FALSE | 1 | 1 | TRUE

## line_geodata
| x0 | y0 | x1 | y1 | x2 | y2 | x3 | y3 | x4 | y4 | x5 | y5 | x6 | y6 | x7 | y7 | x8 | y8 | x9 | y9 | x10 | y10 | x11 | y11 | x12 | y12
0 | 2663809.5863 | 1211788.5821 | 2663814.6863 | 1211797.6755 | 2663827.4241 | 1211797.4116 | 2663847.2763 | 1211786.817
1 | 2663865.3364 | 1211777.9053 | 2663855.6081 | 1211782.3706 | 2663847.2763 | 1211786.817
2 | 2663809.5863 | 1211788.5821 | 2663800.6664 | 1211792.7782
3 | 2663865.3364 | 1211777.9053 | 2663876.5847 | 1211772.6891 | 2663877.5507 | 1211771.8879 | 2663884.1362 | 1211766.4328
4 | 2663800.6664 | 1211792.7782 | 2663787.8745 | 1211798.8118 | 2663779.4879 | 1211801.4682 | 2663774.9692 | 1211804.568
5 | 2663868.9027 | 1211757.7867 | 2663884.1362 | 1211766.4328
6 | 2663884.1362 | 1211766.4328 | 2663888.0786 | 1211768.6764 | 2663905.5434 | 1211782.1113
7 | 2663754.1893 | 1211816.0068 | 2663755.027 | 1211820.8076 | 2663770.4555 | 1211807.6644 | 2663774.9692 | 1211804.568
8 | 2663868.9027 | 1211757.7867 | 2663864.4797 | 1211755.0712
9 | 2663968.0164 | 1211825.8679 | 2663922.3613 | 1211795.0486 | 2663905.5434 | 1211782.1113
10 | 2663968.0164 | 1211825.8679 | 2663974.0212 | 1211829.9236 | 2663969.1113 | 1211835.719 | 2663967.1642 | 1211838.0218 | 2663973.7172 | 1211849.0543 | 2663976.9969 | 1211855.6936
11 | 2663976.9969 | 1211855.6936 | 2663966.2663 | 1211857.9799 | 2663954.5073 | 1211864.0465 | 2663946.2122 | 1211871.6289 | 2663942.6282 | 1211873.1871
12 | 2663871.9949 | 1211832.321 | 2663887.3879 | 1211818.9665 | 2663900.7036 | 1211813.6947 | 2663910.231 | 1211816.6208 | 2663914.8659 | 1211818.7606 | 2663921.2624 | 1211821.7199 | 2663939.3229 | 1211830.3075 | 2663945.0457 | 1211833.0261 | 2663959.9851 | 1211838.6007 | 2663967.1642 | 1211838.0218 | 2663969.1113 | 1211835.719 | 2663974.0212 | 1211829.9236 | 2663968.0164 | 1211825.8679
13 | 2663968.0164 | 1211825.8679 | 2663972.6122 | 1211816.7782 | 2663972.6871 | 1211816.7258
14 | 2663968.0164 | 1211825.8679 | 2663974.0212 | 1211829.9236 | 2664006.5348 | 1211851.8635 | 2664008.3231 | 1211853.0279 | 2664022.1549 | 1211859.8471
15 | 2663864.4797 | 1211755.0712 | 2663848.5737 | 1211745.3059 | 2663844.6675 | 1211743.1808
16 | 2664032.0817 | 1211877.2198 | 2664016.7637 | 1211866.5823 | 2664012.2328 | 1211863.9654 | 2664022.1549 | 1211859.8471
17 | 2664022.1549 | 1211859.8471 | 2664031.7225 | 1211850.5218 | 2664042.3334 | 1211846.6555 | 2664051.7242 | 1211846.723
18 | 2664032.0817 | 1211877.2198 | 2664028.8167 | 1211886.913
19 | 2664032.0817 | 1211877.2198 | 2664041.6527 | 1211883.86 | 2664046.2148 | 1211887.1109
20 | 2664046.2148 | 1211887.1109 | 2664043.2368 | 1211895.5508
21 | 2663871.9949 | 1211832.321 | 2663880.7513 | 1211841.9651
22 | 2663871.9949 | 1211832.321 | 2663862.1309 | 1211839.531 | 2663849.0784 | 1211840.8143 | 2663824.4658 | 1211835.9814 | 2663812.9558 | 1211825.8965 | 2663800.8978 | 1211800.2741 | 2663788.6873 | 1211808.7821 | 2663778.4002 | 1211817.1996
23 | 2663972.6871 | 1211816.7258 | 2663974.0974 | 1211815.738 | 2663974.0974 | 1211815.738
24 | 2663880.7513 | 1211841.9651 | 2663876.5498 | 1211844.7663 | 2663873.1645 | 1211846.5534
25 | 2663778.4002 | 1211817.1996 | 2663768.3583 | 1211822.5844 | 2663757.3766 | 1211825.7141
26 | 2663723.054 | 1211857.6886 | 2663751.2164 | 1211868.7852 | 2663793.1307 | 1211883.6714
27 | 2663723.054 | 1211857.6886 | 2663725.1714 | 1211849.3951 | 2663726.6865 | 1211841.284 | 2663727.8495 | 1211836.9827 | 2663741.6317 | 1211831.208
28 | 2663974.0974 | 1211815.738 | 2663991.5117 | 1211822.2287 | 2663993.9596 | 1211821.8224
29 | 2663757.3766 | 1211825.7141 | 2663749.1443 | 1211828.0603 | 2663741.6317 | 1211831.208
30 | 2663895.8486 | 1211705.154 | 2663902.1397 | 1211690.5119
31 | 2663895.8486 | 1211705.154 | 2663898.6473 | 1211709.1753 | 2663895.9367 | 1211716.0727 | 2663896.7609 | 1211717.8715 | 2663909.3293 | 1211722.7804
32 | 2663909.3293 | 1211722.7804 | 2663910.4522 | 1211723.2189
33 | 2663997.0151 | 1211746.2633 | 2664000.3696 | 1211753.0145 | 2664000.8341 | 1211758.5785 | 2664002.6125 | 1211759.9651 | 2664023.3037 | 1211767.7029
34 | 2663997.0151 | 1211746.2633 | 2663990.5353 | 1211746.8164 | 2663987.9444 | 1211752.4587 | 2663986.8817 | 1211753.0699 | 2663985.5011 | 1211752.5307
35 | 2664023.3037 | 1211767.7029 | 2664019.7135 | 1211776.5365 | 2664015.4012 | 1211786.3105
36 | 2663984.5297 | 1211752.1513 | 2663985.5011 | 1211752.5307
37 | 2664011.6452 | 1211794.8236 | 2664015.4012 | 1211786.3105
38 | 2663910.4522 | 1211723.2189 | 2663932.3388 | 1211731.7671
39 | 2663984.5297 | 1211752.1513 | 2663954.1224 | 1211740.2751
40 | 2664011.6452 | 1211794.8236 | 2664007.4009 | 1211804.4437 | 2664007.4009 | 1211804.4437
41 | 2663954.1224 | 1211740.2751 | 2663932.3388 | 1211731.7671
42 | 2664007.4009 | 1211804.4437 | 2664004.1149 | 1211809.9792
43 | 2664004.1149 | 1211809.9792 | 2664003.899 | 1211810.3429
44 | 2663999.9434 | 1211817.0066 | 2664003.899 | 1211810.3429
45 | 2663999.9434 | 1211817.0066 | 2663997.4262 | 1211821.247 | 2663993.9596 | 1211821.8224

## bus_geodata
| x | y | coords
0 | 2663847.2763 | 1211786.817
1 | 2663809.5863 | 1211788.5821
2 | 2663865.3364 | 1211777.9053
3 | 2663800.6664 | 1211792.7782
4 | 2663884.1362 | 1211766.4328
5 | 2663774.9692 | 1211804.568
6 | 2663868.9027 | 1211757.7867
7 | 2663905.5434 | 1211782.1113
8 | 2663976.9969 | 1211855.6936
9 | 2663968.0164 | 1211825.8679
10 | 2663942.6282 | 1211873.1871
11 | 2663864.4797 | 1211755.0712
12 | 2664022.1549 | 1211859.8471
13 | 2664032.0817 | 1211877.2198
14 | 2664051.7242 | 1211846.7231
15 | 2664028.8167 | 1211886.913
16 | 2664046.2148 | 1211887.1109
17 | 2663871.9949 | 1211832.321
18 | 2663972.6871 | 1211816.7258
19 | 2663880.7513 | 1211841.9651
20 | 2663778.4002 | 1211817.1996
21 | 2663754.1893 | 1211816.0068
22 | 2663844.6675 | 1211743.1808
23 | 2664043.2368 | 1211895.5508
24 | 2663793.1307 | 1211883.6714
25 | 2663723.054 | 1211857.6887
26 | 2663974.0974 | 1211815.738
27 | 2663873.1645 | 1211846.5534
28 | 2663757.3766 | 1211825.7141
29 | 2663741.6317 | 1211831.208
30 | 2663902.1397 | 1211690.5119
31 | 2663895.8486 | 1211705.154
32 | 2663909.3293 | 1211722.7804
33 | 2663997.0151 | 1211746.2633
34 | 2664023.3037 | 1211767.7029
35 | 2663985.5011 | 1211752.5307
36 | 2664015.4012 | 1211786.3105
37 | 2663910.4522 | 1211723.2189
38 | 2663984.5297 | 1211752.1513
39 | 2664011.6452 | 1211794.8236
40 | 2663932.3388 | 1211731.7671
41 | 2664007.4009 | 1211804.4437
42 | 2664004.1149 | 1211809.9792
43 | 2664003.899 | 1211810.3429
44 | 2663999.9434 | 1211817.0066
45 | 2663993.9596 | 1211821.8224
46 | 2663954.1224 | 1211740.2751
47 | 2663880.7513 | 1211841.9651

## line_std_types
| c_nf_per_km | r_ohm_per_km | x_ohm_per_km | max_i_ka | type | q_mm2 | alpha | voltage_rating
NAYY 4x50 SE | 210 | 0.642 | 0.083 | 0.142 | cs | 50 | 0.00403 | LV
NAYY 4x120 SE | 264 | 0.225 | 0.08 | 0.242 | cs | 120 | 0.00403 | LV
NAYY 4x150 SE | 261 | 0.208 | 0.08 | 0.27 | cs | 150 | 0.00403 | LV
NA2XS2Y 1x95 RM/25 12/20 kV | 216 | 0.313 | 0.132 | 0.252 | cs | 95 | 0.00403 | MV
NA2XS2Y 1x185 RM/25 12/20 kV | 273 | 0.161 | 0.117 | 0.362 | cs | 185 | 0.00403 | MV
NA2XS2Y 1x240 RM/25 12/20 kV | 304 | 0.122 | 0.112 | 0.421 | cs | 240 | 0.00403 | MV
NA2XS2Y 1x95 RM/25 6/10 kV | 315 | 0.313 | 0.123 | 0.249 | cs | 95 | 0.00403 | MV
NA2XS2Y 1x185 RM/25 6/10 kV | 406 | 0.161 | 0.11 | 0.358 | cs | 185 | 0.00403 | MV
NA2XS2Y 1x240 RM/25 6/10 kV | 456 | 0.122 | 0.105 | 0.416 | cs | 240 | 0.00403 | MV
NA2XS2Y 1x150 RM/25 12/20 kV | 250 | 0.206 | 0.116 | 0.319 | cs | 150 | 0.00403 | MV
NA2XS2Y 1x120 RM/25 12/20 kV | 230 | 0.253 | 0.119 | 0.283 | cs | 120 | 0.00403 | MV
NA2XS2Y 1x70 RM/25 12/20 kV | 190 | 0.443 | 0.132 | 0.22 | cs | 70 | 0.00403 | MV
NA2XS2Y 1x150 RM/25 6/10 kV | 360 | 0.206 | 0.11 | 0.315 | cs | 150 | 0.00403 | MV
NA2XS2Y 1x120 RM/25 6/10 kV | 340 | 0.253 | 0.113 | 0.28 | cs | 120 | 0.00403 | MV
NA2XS2Y 1x70 RM/25 6/10 kV | 280 | 0.443 | 0.123 | 0.217 | cs | 70 | 0.00403 | MV
N2XS(FL)2Y 1x120 RM/35 64/110 kV | 112 | 0.153 | 0.166 | 0.366 | cs | 120 | 0.00393 | HV
N2XS(FL)2Y 1x185 RM/35 64/110 kV | 125 | 0.099 | 0.156 | 0.457 | cs | 185 | 0.00393 | HV
N2XS(FL)2Y 1x240 RM/35 64/110 kV | 135 | 0.075 | 0.149 | 0.526 | cs | 240 | 0.00393 | HV
N2XS(FL)2Y 1x300 RM/35 64/110 kV | 144 | 0.06 | 0.144 | 0.588 | cs | 300 | 0.00393 | HV
15-AL1/3-ST1A 0.4 | 11 | 1.8769 | 0.35 | 0.105 | ol | 16 | 0.00403 | LV
24-AL1/4-ST1A 0.4 | 11.25 | 1.2012 | 0.335 | 0.14 | ol | 24 | 0.00403 | LV
48-AL1/8-ST1A 0.4 | 12.2 | 0.5939 | 0.3 | 0.21 | ol | 48 | 0.00403 | LV
94-AL1/15-ST1A 0.4 | 13.2 | 0.306 | 0.29 | 0.35 | ol | 94 | 0.00403 | LV
34-AL1/6-ST1A 10.0 | 9.7 | 0.8342 | 0.36 | 0.17 | ol | 34 | 0.00403 | MV
48-AL1/8-ST1A 10.0 | 10.1 | 0.5939 | 0.35 | 0.21 | ol | 48 | 0.00403 | MV
70-AL1/11-ST1A 10.0 | 10.4 | 0.4132 | 0.339 | 0.29 | ol | 70 | 0.00403 | MV
94-AL1/15-ST1A 10.0 | 10.75 | 0.306 | 0.33 | 0.35 | ol | 94 | 0.00403 | MV
122-AL1/20-ST1A 10.0 | 11.1 | 0.2376 | 0.323 | 0.41 | ol | 122 | 0.00403 | MV
149-AL1/24-ST1A 10.0 | 11.25 | 0.194 | 0.315 | 0.47 | ol | 149 | 0.00403 | MV
34-AL1/6-ST1A 20.0 | 9.15 | 0.8342 | 0.382 | 0.17 | ol | 34 | 0.00403 | MV
48-AL1/8-ST1A 20.0 | 9.5 | 0.5939 | 0.372 | 0.21 | ol | 48 | 0.00403 | MV
70-AL1/11-ST1A 20.0 | 9.7 | 0.4132 | 0.36 | 0.29 | ol | 70 | 0.00403 | MV
94-AL1/15-ST1A 20.0 | 10 | 0.306 | 0.35 | 0.35 | ol | 94 | 0.00403 | MV
122-AL1/20-ST1A 20.0 | 10.3 | 0.2376 | 0.344 | 0.41 | ol | 122 | 0.00403 | MV
149-AL1/24-ST1A 20.0 | 10.5 | 0.194 | 0.337 | 0.47 | ol | 149 | 0.00403 | MV
184-AL1/30-ST1A 20.0 | 10.75 | 0.1571 | 0.33 | 0.535 | ol | 184 | 0.00403 | MV
243-AL1/39-ST1A 20.0 | 11 | 0.1188 | 0.32 | 0.645 | ol | 243 | 0.00403 | MV
48-AL1/8-ST1A 110.0 | 8 | 0.5939 | 0.46 | 0.21 | ol | 48 | 0.00403 | HV
70-AL1/11-ST1A 110.0 | 8.4 | 0.4132 | 0.45 | 0.29 | ol | 70 | 0.00403 | HV
94-AL1/15-ST1A 110.0 | 8.65 | 0.306 | 0.44 | 0.35 | ol | 94 | 0.00403 | HV
122-AL1/20-ST1A 110.0 | 8.5 | 0.2376 | 0.43 | 0.41 | ol | 122 | 0.00403 | HV
149-AL1/24-ST1A 110.0 | 8.75 | 0.194 | 0.41 | 0.47 | ol | 149 | 0.00403 | HV
184-AL1/30-ST1A 110.0 | 8.8 | 0.1571 | 0.4 | 0.535 | ol | 184 | 0.00403 | HV
243-AL1/39-ST1A 110.0 | 9 | 0.1188 | 0.39 | 0.645 | ol | 243 | 0.00403 | HV
305-AL1/39-ST1A 110.0 | 9.2 | 0.0949 | 0.38 | 0.74 | ol | 305 | 0.00403 | HV
490-AL1/64-ST1A 110.0 | 9.75 | 0.059 | 0.37 | 0.96 | ol | 490 | 0.00403 | HV
679-AL1/86-ST1A 110.0 | 9.95 | 0.042 | 0.36 | 1.15 | ol | 679 | 0.00403 | HV
490-AL1/64-ST1A 220.0 | 10 | 0.059 | 0.285 | 0.96 | ol | 490 | 0.00403 | HV
679-AL1/86-ST1A 220.0 | 11.7 | 0.042 | 0.275 | 1.15 | ol | 679 | 0.00403 | HV
490-AL1/64-ST1A 380.0 | 11 | 0.059 | 0.253 | 0.96 | ol | 490 | 0.00403 | HV
679-AL1/86-ST1A 380.0 | 14.6 | 0.042 | 0.25 | 1.15 | ol | 679 | 0.00403 | HV

## trafo_std_types
| i0_percent | pfe_kw | vkr_percent | sn_mva | vn_lv_kv | vn_hv_kv | vk_percent | shift_degree | vector_group | tap_side | tap_neutral | tap_min | tap_max | tap_step_degree | tap_step_percent | tap_phase_shifter
160 MVA 380/110 kV | 0.06 | 60 | 0.25 | 160 | 110 | 380 | 12.2 | 0 | Yy0 | hv | 0 | -9 | 9 | 0 | 1.5 | FALSE
100 MVA 220/110 kV | 0.06 | 55 | 0.26 | 100 | 110 | 220 | 12 | 0 | Yy0 | hv | 0 | -9 | 9 | 0 | 1.5 | FALSE
63 MVA 110/20 kV | 0.04 | 22 | 0.32 | 63 | 20 | 110 | 18 | 150 | YNd5 | hv | 0 | -9 | 9 | 0 | 1.5 | FALSE
40 MVA 110/20 kV | 0.05 | 18 | 0.34 | 40 | 20 | 110 | 16.2 | 150 | YNd5 | hv | 0 | -9 | 9 | 0 | 1.5 | FALSE
25 MVA 110/20 kV | 0.07 | 14 | 0.41 | 25 | 20 | 110 | 12 | 150 | YNd5 | hv | 0 | -9 | 9 | 0 | 1.5 | FALSE
63 MVA 110/10 kV | 0.04 | 22 | 0.32 | 63 | 10 | 110 | 18 | 150 | YNd5 | hv | 0 | -9 | 9 | 0 | 1.5 | FALSE
40 MVA 110/10 kV | 0.05 | 18 | 0.34 | 40 | 10 | 110 | 16.2 | 150 | YNd5 | hv | 0 | -9 | 9 | 0 | 1.5 | FALSE
25 MVA 110/10 kV | 0.07 | 14 | 0.41 | 25 | 10 | 110 | 12 | 150 | YNd5 | hv | 0 | -9 | 9 | 0 | 1.5 | FALSE
0.25 MVA 20/0.4 kV | 0.32 | 0.8 | 1.44 | 0.25 | 0.4 | 20 | 6 | 150 | Yzn5 | hv | 0 | -2 | 2 | 0 | 2.5 | FALSE
0.4 MVA 20/0.4 kV | 0.3375 | 1.35 | 1.425 | 0.4 | 0.4 | 20 | 6 | 150 | Dyn5 | hv | 0 | -2 | 2 | 0 | 2.5 | FALSE
0.63 MVA 20/0.4 kV | 0.2619 | 1.65 | 1.206 | 0.63 | 0.4 | 20 | 6 | 150 | Dyn5 | hv | 0 | -2 | 2 | 0 | 2.5 | FALSE
0.25 MVA 10/0.4 kV | 0.24 | 0.6 | 1.2 | 0.25 | 0.4 | 10 | 4 | 150 | Dyn5 | hv | 0 | -2 | 2 | 0 | 2.5 | FALSE
0.4 MVA 10/0.4 kV | 0.2375 | 0.95 | 1.325 | 0.4 | 0.4 | 10 | 4 | 150 | Dyn5 | hv | 0 | -2 | 2 | 0 | 2.5 | FALSE
0.63 MVA 10/0.4 kV | 0.1873 | 1.18 | 1.0794 | 0.63 | 0.4 | 10 | 4 | 150 | Dyn5 | hv | 0 | -2 | 2 | 0 | 2.5 | FALSE

## trafo3w_std_types
| sn_hv_mva | sn_mv_mva | sn_lv_mva | vn_hv_kv | vn_mv_kv | vn_lv_kv | vk_hv_percent | vk_mv_percent | vk_lv_percent | vkr_hv_percent | vkr_mv_percent | vkr_lv_percent | pfe_kw | i0_percent | shift_mv_degree | shift_lv_degree | vector_group | tap_side | tap_neutral | tap_min | tap_max | tap_step_percent
63/25/38 MVA 110/20/10 kV | 63 | 25 | 38 | 110 | 20 | 10 | 10.4 | 10.4 | 10.4 | 0.28 | 0.32 | 0.35 | 35 | 0.89 | 0 | 0 | YN0yn0yn0 | hv | 0 | -10 | 10 | 1.2
63/25/38 MVA 110/10/10 kV | 63 | 25 | 38 | 110 | 10 | 10 | 10.4 | 10.4 | 10.4 | 0.28 | 0.32 | 0.35 | 35 | 0.89 | 0 | 0 | YN0yn0yn0 | hv | 0 | -10 | 10 | 1.2

## fuse_std_types
| fuse_type | i_rated_a | t_avg | t_min | t_total | x_avg | x_min | x_total
HV 100A | HV 100A | 100 | 0 | [10.0, 3.64, 0.854, 0.281, 0.1, 0.0531, 0.022, 0.01] | [10.0, 4.267, 1.21, 0.403, 0.1, 0.058, 0.022, 0.01] | 0 | [300.0, 350.0, 450.0, 550.0, 700.0, 850.0, 1200.0, 1752.0] | [600.0, 700.0, 900.0, 1150.0, 1665.0, 2000.0, 3000.0, 4313.0]
HV 10A | HV 10A | 10 | 0 | [10.0, 1675.0, 0.344, 0.156, 0.1, 0.0417, 0.0171, 0.01] | [10.0, 1.3, 0.3, 0.155, 0.1, 0.0555, 0.023, 0.01] | 0 | [30.0, 32.0, 35.0, 37.0, 39.0, 50.0, 70.0, 88.0] | [60.0, 70.0, 80.0, 87.0, 94.0, 110.0, 150.0, 216.0]
HV 125A | HV 125A | 125 | 0 | [10.0, 1.82, 0.344, 0.1, 0.0467, 0.0269, 0.01] | [10.0, 2.478, 0.426, 0.1, 0.0427, 0.0211, 0.01] | 0 | [375.0, 500.0, 700.0, 925.0, 1200.0, 1500.0, 2341.0] | [750.0, 1000.0, 1500.0, 2200.0, 3000.0, 4000.0, 5765.0]
HV 160A | HV 160A | 160 | 0 | [10.0, 4.15, 1.03, 0.198, 0.1, 0.051, 0.0172, 0.01] | [10.0, 2.3, 0.734, 0.274, 0.1, 0.046, 0.0177, 0.01] | 0 | [480.0, 550.0, 700.0, 1000.0, 1260.0, 1600.0, 2500.0, 3227.0] | [960.0, 1300.0, 1700.0, 2200.0, 2996.0, 4000.0, 6000.0, 7946.0]
HV 16A | HV 16A | 16 | 0 | [10.0, 0.352, 0.164, 0.1, 0.0649, 0.0342, 0.01] | [10.0, 2.34, 0.722, 0.181, 0.1, 0.055, 0.0296, 0.01] | 0 | [48.0, 60.0, 65.0, 71.0, 80.0, 100.0, 162.0] | [96.0, 110.0, 125.0, 150.0, 168.0, 200.0, 250.0, 398.0]
HV 200A | HV 200A | 200 | 0 | [10.0, 4.267, 1.21, 0.403, 0.1, 0.058, 0.022, 0.01] | [10.0, 3.73, 1.654, 0.328, 0.1, 0.0531, 0.019, 0.01] | 0 | [600.0, 700.0, 900.0, 1150.0, 1665.0, 2000.0, 3000.0, 4313.0] | [1200.0, 1500.0, 1800.0, 2700.0, 3960.0, 5000.0, 7500.0, 10620.0]
HV 20A | HV 20A | 20 | 0 | [10.0, 1.3, 0.3, 0.155, 0.1, 0.0555, 0.023, 0.01] | [10.0, 1.3, 0.161, 0.1, 0.0611, 0.0399, 0.0141, 0.01] | 0 | [60.0, 70.0, 80.0, 87.0, 94.0, 110.0, 150.0, 216.0] | [120.0, 150.0, 200.0, 223.0, 260.0, 300.0, 450.0, 532.0]
HV 25A | HV 25A | 25 | 0 | [10.0, 2.512, 0.833, 0.299, 0.1, 0.0372, 0.0223, 0.01] | [10.0, 3.125, 0.597, 0.198, 0.1, 0.0378, 0.022, 0.01] | 0 | [75.0, 82.0, 90.0, 100.0, 124.0, 170.0, 200.0, 289.0] | [150.0, 170.0, 210.0, 250.0, 294.0, 400.0, 500.0, 711.0]
HV 31.5A | HV 31.5A | 31.5 | 0 | [10.0, 2.34, 0.722, 0.181, 0.1, 0.055, 0.0296, 0.01] | [10.0, 2.84, 0.368, 0.164, 0.1, 0.0621, 0.0378, 0.0195, 0.01] | 0 | [95.0, 110.0, 125.0, 150.0, 165.0, 200.0, 250.0, 390.0] | [189.0, 220.0, 300.0, 350.0, 393.0, 450.0, 530.0, 700.0, 960.0]
HV 40A | HV 40A | 40 | 0 | [10.0, 1.3, 0.161, 0.1, 0.0611, 0.0399, 0.0141, 0.01] | [10.0, 2.05, 0.369, 0.198, 0.1, 0.051, 0.0298, 0.01] | 0 | [120.0, 150.0, 200.0, 223.0, 260.0, 300.0, 450.0, 532.0] | [240.0, 300.0, 400.0, 450.0, 530.0, 650.0, 800.0, 1311.0]
HV 50A | HV 50A | 50 | 0 | [10.0, 3.215, 0.597, 0.198, 0.1, 0.0378, 0.022, 0.01] | [10.0, 3.64, 0.854, 0.281, 0.1, 0.0531, 0.022, 0.01] | 0 | [150.0, 170.0, 210.0, 250.0, 294.0, 400.0, 500.0, 711.0] | [300.0, 350.0, 450.0, 550.0, 700.0, 850.0, 1200.0, 1752.0]
HV 6.3A | HV 6.3A | 6.3 | 0 | [10.0, 1.39, 0.344, 0.168, 0.1, 0.056, 0.0263, 0.01] | [10.0, 1.711, 0.516, 0.198, 0.1, 0.0634, 0.0303, 0.01] | 0 | [19.0, 19.5, 20.4, 20.8, 22.0, 25.0, 32.0, 48.0] | [38.0, 40.0, 43.0, 48.0, 53.0, 60.0, 75.0, 118.0]
HV 63A | HV 63A | 63 | 0 | [10.0, 2.84, 0.368, 0.164, 0.1, 0.0621, 0.0378, 0.0195, 0.01] | [10.0, 1.82, 0.344, 0.1, 0.0467, 0.0269, 0.01] | 0 | [189.0, 220.0, 300.0, 350.0, 393.0, 450.0, 530.0, 700.0, 961.0] | [378.0, 500.0, 700.0, 934.0, 1200.0, 1500.0, 2366.0]
HV 80A | HV 80A | 80 | 0 | [10.0, 2.05, 0.369, 0.198, 0.1, 0.051, 0.0298, 0.01] | [10.0, 4.15, 1.03, 0.198, 0.1, 0.051, 0.0172, 0.01] | 0 | [240.0, 300.0, 400.0, 450.0, 530.0, 650.0, 800.0, 1311.0] | [480.0, 550.0, 700.0, 1000.0, 1260.0, 1600.0, 2500.0, 3227.0]
Siemens NH-1-100 | Siemens NH-1-100 | 100 | [5400.0, 2000.0, 400.0, 20.0, 1.0, 0.2, 0.012, 0.004] | 0 | 0 | [150.0, 190.0, 250.0, 430.0, 900.0, 1250.0, 2700.0, 3600.0] | 0 | 0
Siemens NH-1-125 | Siemens NH-1-125 | 125 | [4800.0, 120.0, 7.0, 0.1, 0.004] | 0 | 0 | [180.0, 400.0, 740.0, 2000.0, 4250.0] | 0 | 0
Siemens NH-1-16 | Siemens NH-1-16 | 16 | [4000.0, 400.0, 2.0, 0.1, 0.04, 0.01] | 0 | 0 | [26.0, 35.0, 75.0, 150.0, 200.0, 300.0] | 0 | 0
Siemens NH-1-160 | Siemens NH-1-160 | 160 | [4800.0, 120.0, 7.0, 0.1, 0.004] | 0 | 0 | [210.0, 500.0, 900.0, 2300.0, 5000.0] | 0 | 0
Siemens NH-1-25 | Siemens NH-1-25 | 25 | [4000.0, 1000.0, 10.0, 0.2, 0.02, 0.01] | 0 | 0 | [40.0, 50.0, 100.0, 210.0, 400.0, 500.0] | 0 | 0
Siemens NH-1-50 | Siemens NH-1-50 | 50 | [4000.0, 40.0, 4.0, 1.0, 0.02, 0.01] | 0 | 0 | [86.0, 200.0, 300.0, 400.0, 1000.0, 1280.0] | 0 | 0
Siemens NH-1-63 | Siemens NH-1-63 | 63 | [4000.0, 100.0, 10.0, 2.0, 0.04, 0.01] | 0 | 0 | [100.0, 200.0, 300.0, 400.0, 1000.0, 1500.0] | 0 | 0
Siemens NH-1-80 | Siemens NH-1-80 | 80 | [4800.0, 120.0, 7.0, 0.1, 0.01] | 0 | 0 | [150.58, 250.0, 450.0, 1150.0, 2470.0] | 0 | 0
Siemens NH-2-1000 | Siemens NH-2-1000 | 1000 | [4800.0, 120.0, 7.0, 0.1, 0.004] | 0 | 0 | [1900.0, 3500.0, 8400.0, 24000.0, 52000.0] | 0 | 0
Siemens NH-2-200 | Siemens NH-2-200 | 200 | [4800.0, 120.0, 7.0, 0.1, 0.004] | 0 | 0 | [280.0, 650.0, 1200.0, 3000.0, 7000.0] | 0 | 0
Siemens NH-2-224 | Siemens NH-2-224 | 224 | [4800.0, 120.0, 7.0, 0.2, 0.04, 0.004] | 0 | 0 | [400.0, 750.0, 1453.0, 3025.0, 4315.0, 7600.0] | 0 | 0
Siemens NH-2-250 | Siemens NH-2-250 | 250 | [4800.0, 120.0, 7.0, 0.1, 0.004] | 0 | 0 | [450.0, 800.0, 1650.0, 4000.0, 8500.0] | 0 | 0
Siemens NH-2-315 | Siemens NH-2-315 | 315 | [4800.0, 120.0, 7.0, 0.1, 0.004] | 0 | 0 | [550.0, 920.0, 1900.0, 5000.0, 11000.0] | 0 | 0
Siemens NH-2-355 | Siemens NH-2-355 | 355 | [4800.0, 120.0, 6.0, 0.1, 0.004] | 0 | 0 | [650.0, 1116.27, 2350.0, 5840.0, 12790.0] | 0 | 0
Siemens NH-2-400 | Siemens NH-2-400 | 400 | [4800.0, 120.0, 7.0, 0.1, 0.004] | 0 | 0 | [720.0, 1350.0, 2800.0, 6500.0, 15000.0] | 0 | 0
Siemens NH-2-425 | Siemens NH-2-425 | 425 | [4800.0, 120.0, 7.0, 0.1, 0.004] | 0 | 0 | [850.0, 1500.0, 3050.0, 7500.0, 16500.0] | 0 | 0
Siemens NH-2-630 | Siemens NH-2-630 | 630 | [4800.0, 120.0, 7.0, 0.1, 0.004] | 0 | 0 | [1200.0, 2000.0, 4800.0, 12000.0, 26000.0] | 0 | 0

## res_bus
| vm_pu | va_degree | p_mw | q_mvar
0 | 0.97297 | -0.52031 | 0.077116 | 0.019327
1 | 0.97164 | -0.54651 | 0 | 0
2 | 0.97501 | -0.48024 | 0 | 0
3 | 0.97136 | -0.55217 | 0 | 0
4 | 0.97725 | -0.43628 | 0 | 0
5 | 0.97053 | -0.56852 | 0.013372 | 0.0033513
6 | 0.97707 | -0.43977 | 0 | 0
7 | 0.9802 | -0.37866 | 0.0031145 | 0.00078057
8 | 0.98674 | -0.25297 | 0 | 0
9 | 0.98891 | -0.21087 | 0 | 0
10 | 0.9845 | -0.29664 | 0.061861 | 0.015504
11 | 0.97702 | -0.4408 | 0.0060519 | 0.0015168
12 | 0.98724 | -0.24321 | 0 | 0
13 | 0.98646 | -0.25847 | 0 | 0
14 | 0.98713 | -0.24546 | 0.0036804 | 0.00092239
15 | 0.98638 | -0.26003 | 0.0085506 | 0.002143
16 | 0.98621 | -0.26343 | 0 | 0
17 | 1 | 0 | -0.44883 | -0.11456
18 | 0.98818 | -0.22492 | 0.0072564 | 0.0018186
19 | 0.99915 | -0.016384 | 0 | 0
20 | 0.99109 | -0.17085 | 0.020074 | 0.005031
21 | 0.97002 | -0.57858 | 0.017746 | 0.0044476
22 | 0.97691 | -0.44287 | 0.0048866 | 0.0012247
23 | 0.98607 | -0.26601 | 0.016059 | 0.0040249
24 | 0.98681 | -0.25396 | 0.023876 | 0.0059839
25 | 0.98845 | -0.22207 | 0 | 0
26 | 0.98807 | -0.22705 | 0.0023355 | 0.00058533
27 | 0.99857 | -0.02758 | 0.072193 | 0.018093
28 | 0.98985 | -0.19493 | 0.019975 | 0.0050062
29 | 0.98924 | -0.20666 | 0.015561 | 0.0039001
30 | 0.97948 | -0.39442 | 0.018564 | 0.0046525
31 | 0.97975 | -0.38905 | 0 | 0
32 | 0.98023 | -0.37969 | 0.0053839 | 0.0013493
33 | 0.98297 | -0.32622 | 0 | 0
34 | 0.98421 | -0.3019 | 0 | 0
35 | 0.98245 | -0.33626 | 0.0023372 | 0.00058576
36 | 0.98489 | -0.28878 | 0.0024549 | 0.00061525
37 | 0.98026 | -0.37916 | 0.0025774 | 0.00064597
38 | 0.98242 | -0.33689 | 0.0021928 | 0.00054956
39 | 0.98522 | -0.28234 | 0.0023031 | 0.00057721
40 | 0.98083 | -0.36786 | 0.002638 | 0.00066113
41 | 0.98562 | -0.27463 | 0.0035791 | 0.00089699
42 | 0.98588 | -0.2695 | 0.0039472 | 0.00098927
43 | 0.9859 | -0.26913 | 0.0077304 | 0.0019374
44 | 0.9863 | -0.26134 | 0.0036804 | 0.00092239
45 | 0.98677 | -0.2523 | 0.0072543 | 0.0018181
46 | 0.98147 | -0.35551 | 0.002388 | 0.00059848
47 | 0.99998 | 149.9956 | 0 | 0

## res_line
| p_from_mw | q_from_mvar | p_to_mw | q_to_mvar | pl_mw | ql_mvar | i_from_ka | i_to_ka | i_ka | vm_from_pu | va_from_degree | vm_to_pu | va_to_degree | loading_percent
0 | 0.031198 | 0.0078488 | -0.031159 | -0.0078244 | 3.9005e-05 | 2.4397e-05 | 0.047724 | 0.047724 | 0.047724 | 0.97297 | -0.52031 | 0.97164 | -0.54651 | 13.1109
1 | -0.10831 | -0.027176 | 0.10852 | 0.027308 | 0.00020735 | 0.00013245 | 0.16566 | 0.16566 | 0.16566 | 0.97297 | -0.52031 | 0.97501 | -0.48024 | 45.5111
2 | 0.031159 | 0.0078244 | -0.031151 | -0.0078191 | 8.3999e-06 | 5.2542e-06 | 0.047724 | 0.047724 | 0.047724 | 0.97164 | -0.54651 | 0.97136 | -0.55217 | 13.1109
3 | -0.10852 | -0.027308 | 0.10875 | 0.027454 | 0.00022852 | 0.00014598 | 0.16566 | 0.16566 | 0.16566 | 0.97501 | -0.48024 | 0.97725 | -0.43628 | 45.5111
4 | 0.031151 | 0.0078191 | -0.031126 | -0.007804 | 2.4274e-05 | 1.5184e-05 | 0.047724 | 0.047724 | 0.047724 | 0.97136 | -0.55217 | 0.97053 | -0.56852 | 13.111
5 | 0.010941 | 0.0027427 | -0.01094 | -0.0027418 | 1.8192e-06 | 9.4536e-07 | 0.01666 | 0.01666 | 0.01666 | 0.97725 | -0.43628 | 0.97707 | -0.43977 | 4.577
6 | -0.11969 | -0.030197 | 0.12002 | 0.030409 | 0.00033121 | 0.00021164 | 0.18232 | 0.18232 | 0.18232 | 0.97725 | -0.43628 | 0.9802 | -0.37866 | 50.0881
7 | 0.017754 | 0.0044526 | -0.017746 | -0.0044476 | 8.5076e-06 | 5.0668e-06 | 0.027222 | 0.027222 | 0.027222 | 0.97053 | -0.56852 | 0.97002 | -0.57858 | 7.4787
8 | 0.01094 | 0.0027418 | -0.010939 | -0.0027415 | 5.4022e-07 | 2.8074e-07 | 0.01666 | 0.01666 | 0.01666 | 0.97707 | -0.43977 | 0.97702 | -0.4408 | 4.577
9 | -0.12314 | -0.031189 | 0.12414 | 0.031829 | 0.0010011 | 0.00063973 | 0.18705 | 0.18705 | 0.18705 | 0.9802 | -0.37866 | 0.98891 | -0.21087 | 51.387
10 | -0.06199 | -0.015586 | 0.062115 | 0.015665 | 0.00012489 | 7.944e-05 | 0.0935 | 0.0935 | 0.0935 | 0.98674 | -0.25297 | 0.98891 | -0.21087 | 25.6868
11 | 0.06199 | 0.015586 | -0.061861 | -0.015504 | 0.000129 | 8.206e-05 | 0.0935 | 0.0935 | 0.0935 | 0.98674 | -0.25297 | 0.9845 | -0.29664 | 25.6869
12 | -0.29162 | -0.074071 | 0.29461 | 0.075982 | 0.002993 | 0.0019107 | 0.43915 | 0.43915 | 0.43915 | 0.98891 | -0.21087 | 1 | 0 | 40.2151
13 | 0.077005 | 0.019445 | -0.076953 | -0.019412 | 5.1787e-05 | 3.3012e-05 | 0.11592 | 0.11592 | 0.11592 | 0.98891 | -0.21087 | 0.98818 | -0.22492 | 31.8465
14 | 0.028359 | 0.0071319 | -0.028315 | -0.0071047 | 4.3736e-05 | 2.7171e-05 | 0.04268 | 0.042681 | 0.042681 | 0.98891 | -0.21087 | 0.98724 | -0.24321 | 11.7255
15 | 0.0048871 | 0.0012247 | -0.0048866 | -0.0012247 | 4.8015e-07 | 1.7897e-08 | 0.0074431 | 0.0074432 | 0.0074432 | 0.97702 | -0.4408 | 0.97691 | -0.44287 | 2.0448
16 | 0.024634 | 0.0061825 | -0.024616 | -0.0061715 | 1.7903e-05 | 1.1016e-05 | 0.037133 | 0.037133 | 0.037133 | 0.98724 | -0.24321 | 0.98646 | -0.25847 | 10.2014
17 | 0.0036808 | 0.00092221 | -0.0036804 | -0.00092239 | 3.9294e-07 | -1.8379e-07 | 0.0055477 | 0.0055479 | 0.0055479 | 0.98724 | -0.24321 | 0.98713 | -0.24546 | 1.5241
18 | 0.0085513 | 0.0021433 | -0.0085506 | -0.002143 | 6.3812e-07 | 2.7784e-07 | 0.012899 | 0.012899 | 0.012899 | 0.98646 | -0.25847 | 0.98638 | -0.26003 | 3.5437
19 | 0.016065 | 0.0040282 | -0.016061 | -0.004026 | 3.7992e-06 | 2.2113e-06 | 0.024234 | 0.024234 | 0.024234 | 0.98646 | -0.25847 | 0.98621 | -0.26343 | 6.6577
20 | 0.016061 | 0.004026 | -0.016059 | -0.0040249 | 1.9709e-06 | 1.1472e-06 | 0.024234 | 0.024234 | 0.024234 | 0.98621 | -0.26343 | 0.98607 | -0.26601 | 6.6577
21 | 0.072288 | 0.018154 | -0.072231 | -0.018118 | 5.6462e-05 | 3.5965e-05 | 0.10758 | 0.10758 | 0.10758 | 1 | 0 | 0.99915 | -0.016384 | 29.5545
22 | 0.080286 | 0.020429 | -0.079631 | -0.020012 | 0.00065529 | 0.00041779 | 0.11958 | 0.11958 | 0.11958 | 1 | 0 | 0.99109 | -0.17085 | 32.8506
23 | 0.069697 | 0.017593 | -0.069689 | -0.017588 | 7.1182e-06 | 4.5336e-06 | 0.10499 | 0.10499 | 0.10499 | 0.98818 | -0.22492 | 0.98807 | -0.22705 | 28.8447
24 | 0.072231 | 0.018118 | -0.072193 | -0.018093 | 3.8528e-05 | 2.4542e-05 | 0.10758 | 0.10758 | 0.10758 | 0.99915 | -0.016384 | 0.99857 | -0.02758 | 29.5546
25 | 0.059557 | 0.014981 | -0.059488 | -0.014937 | 6.8433e-05 | 4.3503e-05 | 0.089438 | 0.089438 | 0.089438 | 0.99109 | -0.17085 | 0.98985 | -0.19493 | 24.5708
26 | -0.023876 | -0.0059839 | 0.023912 | 0.0060062 | 3.6333e-05 | 2.2297e-05 | 0.036003 | 0.036002 | 0.036003 | 0.98681 | -0.25396 | 0.98845 | -0.22207 | 9.8909
27 | -0.023912 | -0.0060062 | 0.02393 | 0.006017 | 1.76e-05 | 1.08e-05 | 0.036002 | 0.036002 | 0.036002 | 0.98845 | -0.22207 | 0.98924 | -0.20666 | 9.8908
28 | 0.067354 | 0.017003 | -0.067273 | -0.016951 | 8.1349e-05 | 5.1794e-05 | 0.10148 | 0.10148 | 0.10148 | 0.98807 | -0.22705 | 0.98677 | -0.2523 | 27.8784
29 | 0.039513 | 0.009931 | -0.039491 | -0.009917 | 2.2111e-05 | 1.3936e-05 | 0.05941 | 0.05941 | 0.05941 | 0.98985 | -0.19493 | 0.98924 | -0.20666 | 16.3214
30 | -0.018564 | -0.0046525 | 0.018569 | 0.0046554 | 4.7531e-06 | 2.8414e-06 | 0.028202 | 0.028202 | 0.028202 | 0.97948 | -0.39442 | 0.97975 | -0.38905 | 7.7478
31 | -0.018569 | -0.0046554 | 0.018577 | 0.0046603 | 8.286e-06 | 4.953e-06 | 0.028202 | 0.028202 | 0.028202 | 0.97975 | -0.38905 | 0.98023 | -0.37969 | 7.7478
32 | -0.023961 | -0.0060096 | 0.023961 | 0.00601 | 5.9812e-07 | 3.676e-07 | 0.036375 | 0.036375 | 0.036375 | 0.98023 | -0.37969 | 0.98026 | -0.37916 | 9.993
33 | -0.036173 | -0.0090996 | 0.036215 | 0.0091261 | 4.2076e-05 | 2.6454e-05 | 0.05477 | 0.05477 | 0.05477 | 0.98297 | -0.32622 | 0.98421 | -0.3019 | 15.0468
34 | 0.036173 | 0.0090996 | -0.036155 | -0.0090887 | 1.7347e-05 | 1.0906e-05 | 0.05477 | 0.05477 | 0.05477 | 0.98297 | -0.32622 | 0.98245 | -0.33626 | 15.0468
35 | -0.036215 | -0.0091261 | 0.036237 | 0.0091404 | 2.2744e-05 | 1.4299e-05 | 0.05477 | 0.05477 | 0.05477 | 0.98421 | -0.3019 | 0.98489 | -0.28878 | 15.0467
36 | 0.033818 | 0.0085029 | -0.033817 | -0.0085023 | 1.0264e-06 | 6.437e-07 | 0.05123 | 0.05123 | 0.05123 | 0.98245 | -0.33626 | 0.98242 | -0.33689 | 14.0743
37 | -0.038692 | -0.0097556 | 0.038704 | 0.0097631 | 1.1933e-05 | 7.5185e-06 | 0.058479 | 0.058479 | 0.058479 | 0.98489 | -0.28878 | 0.98522 | -0.28234 | 16.0657
38 | -0.026539 | -0.006656 | 0.026553 | 0.0066648 | 1.4301e-05 | 8.8563e-06 | 0.040287 | 0.040287 | 0.040287 | 0.98026 | -0.37916 | 0.98083 | -0.36786 | 11.0679
39 | 0.031624 | 0.0079527 | -0.031596 | -0.0079352 | 2.8098e-05 | 1.757e-05 | 0.047909 | 0.047909 | 0.047909 | 0.98242 | -0.33689 | 0.98147 | -0.35551 | 13.1619
40 | -0.041007 | -0.01034 | 0.041022 | 0.01035 | 1.5136e-05 | 9.5532e-06 | 0.061957 | 0.061957 | 0.061957 | 0.98522 | -0.28234 | 0.98562 | -0.27463 | 17.0213
41 | -0.029191 | -0.007326 | 0.029208 | 0.0073367 | 1.7202e-05 | 1.0714e-05 | 0.044289 | 0.044289 | 0.044289 | 0.98083 | -0.36786 | 0.98147 | -0.35551 | 12.1673
42 | -0.044602 | -0.011247 | 0.044612 | 0.011254 | 1.0953e-05 | 6.9281e-06 | 0.067361 | 0.067361 | 0.067361 | 0.98562 | -0.27463 | 0.98588 | -0.2695 | 18.5057
43 | -0.04856 | -0.012243 | 0.048561 | 0.012244 | 8.5268e-07 | 5.4032e-07 | 0.073318 | 0.073318 | 0.073318 | 0.98588 | -0.2695 | 0.9859 | -0.26913 | 20.1424
44 | -0.056291 | -0.014181 | 0.056312 | 0.014194 | 2.0989e-05 | 1.3334e-05 | 0.084986 | 0.084986 | 0.084986 | 0.9859 | -0.26913 | 0.9863 | -0.26134 | 23.3477
45 | -0.059992 | -0.015117 | 0.060018 | 0.015133 | 2.596e-05 | 1.6507e-05 | 0.090538 | 0.090538 | 0.090538 | 0.9863 | -0.26134 | 0.98677 | -0.2523 | 24.8731

## res_trafo
| p_hv_mw | q_hv_mvar | p_lv_mw | q_lv_mvar | pl_mw | ql_mvar | i_hv_ka | i_lv_ka | vm_hv_pu | va_hv_degree | vm_lv_pu | va_lv_degree | loading_percent
0 | -1.2729e-15 | -1.3162e-15 | 0.00165 | 1.2699e-07 | 0.00165 | 1.2699e-07 | 5.2857e-17 | 0.0023815 | 0.99998 | 149.9956 | 1 | 0 | 0.2619

## res_ext_grid
| p_mw | q_mvar
0 | 0.44883 | 0.11456

## res_load
| p_mw | q_mvar
0 | 0.077116 | 0.019327
1 | 0.013372 | 0.0033513
2 | 0.0031145 | 0.00078057
3 | 0.061861 | 0.015504
4 | 0.0060519 | 0.0015168
5 | 0.0036804 | 0.00092239
6 | 0.0085506 | 0.002143
7 | 0.0072564 | 0.0018186
8 | 0.020074 | 0.005031
9 | 0.017746 | 0.0044476
10 | 0.0048866 | 0.0012247
11 | 0.016059 | 0.0040249
12 | 0.023876 | 0.0059839
13 | 0.0023355 | 0.00058533
14 | 0.072193 | 0.018093
15 | 0.019975 | 0.0050062
16 | 0.015561 | 0.0039001
17 | 0.018564 | 0.0046525
18 | 0.0053839 | 0.0013493
19 | 0.0023372 | 0.00058576
20 | 0.0024549 | 0.00061525
21 | 0.0025774 | 0.00064597
22 | 0.0021928 | 0.00054956
23 | 0.0023031 | 0.00057721
24 | 0.002638 | 0.00066113
25 | 0.0035791 | 0.00089699
26 | 0.0039472 | 0.00098927
27 | 0.0077304 | 0.0019374
28 | 0.0036804 | 0.00092239
29 | 0.0072543 | 0.0018181
30 | 0.002388 | 0.00059848

## dtypes
| element | column | dtype
0 | bus | name | object
1 | bus | vn_kv | float64
2 | bus | type | object
3 | bus | zone | object
4 | bus | in_service | bool
5 | load | name | object
6 | load | bus | uint32
7 | load | p_mw | float64
8 | load | q_mvar | float64
9 | load | const_z_percent | float64
10 | load | const_i_percent | float64
11 | load | sn_mva | float64
12 | load | scaling | float64
13 | load | in_service | bool
14 | load | type | object
15 | ext_grid | name | object
16 | ext_grid | bus | uint32
17 | ext_grid | vm_pu | float64
18 | ext_grid | va_degree | float64
19 | ext_grid | slack_weight | float64
20 | ext_grid | in_service | bool
21 | line | name | object
22 | line | std_type | object
23 | line | from_bus | uint32
24 | line | to_bus | uint32
25 | line | length_km | float64
26 | line | r_ohm_per_km | float64
27 | line | x_ohm_per_km | float64
28 | line | c_nf_per_km | float64
29 | line | g_us_per_km | float64
30 | line | max_i_ka | float64
31 | line | df | float64
32 | line | parallel | uint32
33 | line | type | object
34 | line | in_service | bool
35 | trafo | name | object
36 | trafo | std_type | object
37 | trafo | hv_bus | uint32
38 | trafo | lv_bus | uint32
39 | trafo | sn_mva | float64
40 | trafo | vn_hv_kv | float64
41 | trafo | vn_lv_kv | float64
42 | trafo | vk_percent | float64
43 | trafo | vkr_percent | float64
44 | trafo | pfe_kw | float64
45 | trafo | i0_percent | float64
46 | trafo | shift_degree | float64
47 | trafo | tap_side | object
48 | trafo | tap_neutral | int32
49 | trafo | tap_min | int32
50 | trafo | tap_max | int32
51 | trafo | tap_step_percent | float64
52 | trafo | tap_step_degree | float64
53 | trafo | tap_pos | int32
54 | trafo | tap_phase_shifter | bool
55 | trafo | parallel | uint32
56 | trafo | df | float64
57 | trafo | in_service | bool
58 | line_geodata | coords | object
59 | bus_geodata | x | float64
60 | bus_geodata | y | float64
61 | bus_geodata | coords | object
62 | res_bus | vm_pu | float64
63 | res_bus | va_degree | float64
64 | res_bus | p_mw | float64
65 | res_bus | q_mvar | float64
66 | res_line | p_from_mw | float64
67 | res_line | q_from_mvar | float64
68 | res_line | p_to_mw | float64
69 | res_line | q_to_mvar | float64
70 | res_line | pl_mw | float64
71 | res_line | ql_mvar | float64
72 | res_line | i_from_ka | float64
73 | res_line | i_to_ka | float64
74 | res_line | i_ka | float64
75 | res_line | vm_from_pu | float64
76 | res_line | va_from_degree | float64
77 | res_line | vm_to_pu | float64
78 | res_line | va_to_degree | float64
79 | res_line | loading_percent | float64
80 | res_trafo | p_hv_mw | float64
81 | res_trafo | q_hv_mvar | float64
82 | res_trafo | p_lv_mw | float64
83 | res_trafo | q_lv_mvar | float64
84 | res_trafo | pl_mw | float64
85 | res_trafo | ql_mvar | float64
86 | res_trafo | i_hv_ka | float64
87 | res_trafo | i_lv_ka | float64
88 | res_trafo | vm_hv_pu | float64
89 | res_trafo | va_hv_degree | float64
90 | res_trafo | vm_lv_pu | float64
91 | res_trafo | va_lv_degree | float64
92 | res_trafo | loading_percent | float64
93 | res_ext_grid | p_mw | float64
94 | res_ext_grid | q_mvar | float64
95 | res_load | p_mw | float64
96 | res_load | q_mvar | float64

## parameters
| version | format_version | converged | OPF_converged | name | f_hz | sn_mva
0 | 2.14.6 | 2.14.0 | TRUE | FALSE |  | 50 | 1