## bus
| name | vn_kv | type | zone | in_service
0 | bus_LV_1061-118_0_3_node_0 | 0.4 | n |  | TRUE
1 | bus_LV_1061-118_0_3_node_1 | 0.4 | n |  | TRUE
2 | bus_LV_1061-118_0_3_node_3 | 0.4 | n |  | TRUE
3 | bus_LV_1061-118_0_3_node_20 | 0.4 | n |  | TRUE
4 | bus_LV_1061-118_0_3_node_4 | 0.4 | n |  | TRUE
5 | bus_LV_1061-118_0_3_node_25 | 0.4 | n |  | TRUE
6 | bus_LV_1061-118_0_3_node_46 | 0.4 | n |  | TRUE
7 | bus_LV_1061-118_0_3_node_21 | 0.4 | n |  | TRUE
8 | bus_LV_1061-118_0_3_node_19 | 0.4 | n |  | TRUE
9 | bus_LV_1061-118_0_3_node_23 | 0.4 | n |  | TRUE
10 | bus_LV_1061-118_0_3_node_44 | 0.4 | n |  | TRUE
11 | bus_LV_1061-118_0_3_node_43 | 0.4 | n |  | TRUE
12 | bus_LV_1061-118_0_3_node_41 | 0.4 | n |  | TRUE
13 | bus_LV_1061-118_0_3_node_7 | 0.4 | n |  | TRUE
14 | bus_LV_1061-118_0_3_node_8 | 0.4 | n |  | TRUE
15 | bus_LV_1061-118_0_3_node_16 | 0.4 | n |  | TRUE
16 | bus_LV_1061-118_0_3_node_9 | 0.4 | n |  | TRUE
17 | bus_LV_1061-118_0_3_node_17 | 0.4 | n |  | TRUE
18 | bus_LV_1061-118_0_3_node_34 | 0.4 | n |  | TRUE
19 | bus_LV_1061-118_0_3_node_11 | 0.4 | n |  | TRUE
20 | bus_LV_1061-118_0_3_node_47 | 0.4 | n |  | TRUE
21 | bus_LV_1061-118_0_3_node_12 | 0.4 | n |  | TRUE
22 | bus_LV_1061-118_0_3_node_39 | 0.4 | n |  | TRUE
23 | bus_LV_1061-118_0_3_node_38 | 0.4 | n |  | TRUE
24 | bus_LV_1061-118_0_3_node_13 | 0.4 | n |  | TRUE
25 | bus_LV_1061-118_0_3_node_15 | 0.4 | n |  | TRUE
26 | bus_LV_1061-118_0_3_node_30 | 0.4 | n |  | TRUE
27 | bus_LV_1061-118_0_3_node_29 | 0.4 | n |  | TRUE
28 | bus_LV_1061-118_0_3_node_31 | 0.4 | n |  | TRUE
29 | bus_LV_1061-118_0_3_node_48 | 0.4 | n |  | TRUE
30 | bus_LV_1061-118_0_3_node_18 | 0.4 | n |  | TRUE
31 | bus_LV_1061-118_0_3_node_36 | 0.4 | n |  | TRUE
32 | bus_LV_1061-118_0_3_node_42 | 0.4 | n |  | TRUE
33 | bus_LV_1061-118_0_3_node_28 | 0.4 | n |  | TRUE
34 | bus_LV_1061-118_0_3_node_37 | 0.4 | n |  | TRUE
35 | bus_LV_1061-118_0_3_node_35 | 0.4 | n |  | TRUE
36 | bus_LV_1061-118_0_3_node_32 | 0.4 | n |  | TRUE
37 | bus_LV_1061-118_0_3_node_40 | 0.4 | n |  | TRUE
38 | bus_LV_1061-118_0_3_node_45 | 0.4 | n |  | TRUE
39 | bus_LV_1061-118_0_3_node_22 | 0.4 | n |  | TRUE
40 | bus_LV_1061-118_0_3_node_26 | 0.4 | n |  | TRUE
41 | bus_LV_1061-118_0_3_node_27 | 0.4 | n |  | TRUE
42 | bus_MV_215_0_node_30 | 20 | n |  | TRUE

## load
| name | bus | p_mw | q_mvar | const_z_percent | const_i_percent | sn_mva | scaling | in_service | type
0 | LV_1061-118_0_3_load_0 | 0 | 0.0073978 | 0.0018541 | 0 | 0 |  | 1 | TRUE | wye
1 | LV_1061-118_0_3_load_1 | 1 | 0.0050197 | 0.0012581 | 0 | 0 |  | 1 | TRUE | wye
2 | LV_1061-118_0_3_load_3 | 2 | 0.0059363 | 0.0014878 | 0 | 0 |  | 1 | TRUE | wye
3 | LV_1061-118_0_3_load_46 | 6 | 0.0012617 | 0.00031621 | 0 | 0 |  | 1 | TRUE | wye
4 | LV_1061-118_0_3_load_23 | 9 | 0.0063011 | 0.0015792 | 0 | 0 |  | 1 | TRUE | wye
5 | LV_1061-118_0_3_load_44 | 10 | 0.008168 | 0.0020471 | 0 | 0 |  | 1 | TRUE | wye
6 | LV_1061-118_0_3_load_43 | 11 | 0.0068716 | 0.0017222 | 0 | 0 |  | 1 | TRUE | wye
7 | LV_1061-118_0_3_load_41 | 12 | 0.0066753 | 0.001673 | 0 | 0 |  | 1 | TRUE | wye
8 | LV_1061-118_0_3_load_7 | 13 | 0.006373 | 0.0015972 | 0 | 0 |  | 1 | TRUE | wye
9 | LV_1061-118_0_3_load_34 | 18 | 0.010706 | 0.0026831 | 0 | 0 |  | 1 | TRUE | wye
10 | LV_1061-118_0_3_load_47 | 20 | 0.0057978 | 0.0014531 | 0 | 0 |  | 1 | TRUE | wye
11 | LV_1061-118_0_3_load_39 | 22 | 0.032329 | 0.0081025 | 0 | 0 |  | 1 | TRUE | wye
12 | LV_1061-118_0_3_load_38 | 23 | 0.030863 | 0.0077351 | 0 | 0 |  | 1 | TRUE | wye
13 | LV_1061-118_0_3_load_29 | 27 | 0.014572 | 0.003652 | 0 | 0 |  | 1 | TRUE | wye
14 | LV_1061-118_0_3_load_31 | 28 | 0.012063 | 0.0030234 | 0 | 0 |  | 1 | TRUE | wye
15 | LV_1061-118_0_3_load_48 | 29 | 0.064651 | 0.016203 | 0 | 0 |  | 1 | TRUE | wye
16 | LV_1061-118_0_3_load_36 | 31 | 0.0021273 | 0.00053315 | 0 | 0 |  | 1 | TRUE | wye
17 | LV_1061-118_0_3_load_42 | 32 | 0.0065999 | 0.0016541 | 0 | 0 |  | 1 | TRUE | wye
18 | LV_1061-118_0_3_load_28 | 33 | 0.010627 | 0.0026633 | 0 | 0 |  | 1 | TRUE | wye
19 | LV_1061-118_0_3_load_37 | 34 | 0.0069867 | 0.001751 | 0 | 0 |  | 1 | TRUE | wye
20 | LV_1061-118_0_3_load_35 | 35 | 0.0079841 | 0.002001 | 0 | 0 |  | 1 | TRUE | wye
21 | LV_1061-118_0_3_load_32 | 36 | 0.024436 | 0.0061243 | 0 | 0 |  | 1 | TRUE | wye
22 | LV_1061-118_0_3_load_40 | 37 | 0.0061603 | 0.0015439 | 0 | 0 |  | 1 | TRUE | wye
23 | LV_1061-118_0_3_load_45 | 38 | 0.0080843 | 0.0020261 | 0 | 0 |  | 1 | TRUE | wye
24 | LV_1061-118_0_3_load_22 | 39 | 0.0066808 | 0.0016744 | 0 | 0 |  | 1 | TRUE | wye
25 | LV_1061-118_0_3_load_26 | 40 | 0.043089 | 0.010799 | 0 | 0 |  | 1 | TRUE | wye
26 | LV_1061-118_0_3_load_27 | 41 | 0.01065 | 0.002669 | 0 | 0 |  | 1 | TRUE | wye

## ext_grid
| name | bus | vm_pu | va_degree | slack_weight | in_service
0 |  | 40 | 1 | 0 | 1 | TRUE

## line
| name | std_type | from_bus | to_bus | length_km | r_ohm_per_km | x_ohm_per_km | c_nf_per_km | g_us_per_km | max_i_ka | df | parallel | type | in_service
0 | LV_1061-118_0_3_line_0 |  | 0 | 1 | 0.013587 | 0.125 | 0.08 | 261 | 0 | 0.364 | 1 | 1 | cs | TRUE
1 | LV_1061-118_0_3_line_1 |  | 1 | 2 | 0.011794 | 0.125 | 0.08 | 261 | 0 | 0.364 | 1 | 1 | cs | TRUE
2 | LV_1061-118_0_3_line_2 |  | 2 | 3 | 0.0099916 | 0.125 | 0.08 | 261 | 0 | 0.364 | 1 | 1 | cs | TRUE
3 | LV_1061-118_0_3_line_3 |  | 3 | 7 | 0.046521 | 0.125 | 0.08 | 261 | 0 | 0.364 | 1 | 1 | cs | TRUE
4 | LV_1061-118_0_3_line_4 |  | 3 | 8 | 0.016725 | 0.125 | 0.08 | 261 | 0 | 0.364 | 1 | 1 | cs | TRUE
5 | LV_1061-118_0_3_line_5 |  | 4 | 5 | 0.023532 | 0.125 | 0.08 | 261 | 0 | 0.364 | 1 | 1 | cs | TRUE
6 | LV_1061-118_0_3_line_6 |  | 4 | 6 | 0.0087962 | 0.125 | 0.08 | 261 | 0 | 0.364 | 1 | 1 | cs | TRUE
7 | LV_1061-118_0_3_line_7 |  | 5 | 9 | 0.012266 | 0.125 | 0.08 | 261 | 0 | 0.364 | 1 | 1 | cs | TRUE
8 | LV_1061-118_0_3_line_8 |  | 6 | 10 | 0.021431 | 0.125 | 0.08 | 261 | 0 | 0.364 | 1 | 1 | cs | TRUE
9 | LV_1061-118_0_3_line_9 |  | 7 | 38 | 0.023192 | 0.125 | 0.08 | 261 | 0 | 0.364 | 1 | 1 | cs | TRUE
10 | LV_1061-118_0_3_line_10 |  | 8 | 32 | 0.0099388 | 0.125 | 0.08 | 261 | 0 | 0.364 | 1 | 1 | cs | TRUE
11 | LV_1061-118_0_3_line_11 |  | 8 | 19 | 0.014186 | 0.125 | 0.08 | 261 | 0 | 0.364 | 1 | 1 | cs | TRUE
12 | LV_1061-118_0_3_line_12 |  | 8 | 30 | 0.016176 | 0.125 | 0.08 | 261 | 0 | 0.364 | 1 | 1 | cs | TRUE
13 | LV_1061-118_0_3_line_13 |  | 9 | 39 | 0.017444 | 0.125 | 0.08 | 261 | 0 | 0.364 | 1 | 1 | cs | TRUE
14 | LV_1061-118_0_3_line_14 |  | 10 | 38 | 0.020388 | 0.125 | 0.08 | 261 | 0 | 0.364 | 1 | 1 | cs | TRUE
15 | LV_1061-118_0_3_line_15 |  | 11 | 12 | 0.018851 | 0.125 | 0.08 | 261 | 0 | 0.364 | 1 | 1 | cs | TRUE
16 | LV_1061-118_0_3_line_16 |  | 12 | 37 | 0.017533 | 0.125 | 0.08 | 261 | 0 | 0.364 | 1 | 1 | cs | TRUE
17 | LV_1061-118_0_3_line_17 |  | 13 | 14 | 0.064836 | 0.125 | 0.08 | 261 | 0 | 0.364 | 1 | 1 | cs | TRUE
18 | LV_1061-118_0_3_line_18 |  | 14 | 15 | 0.035539 | 0.125 | 0.08 | 261 | 0 | 0.364 | 1 | 1 | cs | TRUE
19 | LV_1061-118_0_3_line_19 |  | 15 | 28 | 0.013463 | 0.125 | 0.08 | 261 | 0 | 0.364 | 1 | 1 | cs | TRUE
20 | LV_1061-118_0_3_line_20 |  | 15 | 27 | 0.018825 | 0.125 | 0.08 | 261 | 0 | 0.364 | 1 | 1 | cs | TRUE
21 | LV_1061-118_0_3_line_21 |  | 15 | 16 | 0.03481 | 0.125 | 0.08 | 261 | 0 | 0.364 | 1 | 1 | cs | TRUE
22 | LV_1061-118_0_3_line_22 |  | 16 | 17 | 0.035245 | 0.125 | 0.08 | 261 | 0 | 0.364 | 1 | 3 | cs | TRUE
23 | LV_1061-118_0_3_line_23 |  | 16 | 18 | 0.026724 | 0.125 | 0.08 | 261 | 0 | 0.364 | 1 | 3 | cs | TRUE
24 | LV_1061-118_0_3_line_24 |  | 17 | 29 | 0.024315 | 0.125 | 0.08 | 261 | 0 | 0.364 | 1 | 1 | cs | TRUE
25 | LV_1061-118_0_3_line_25 |  | 17 | 24 | 0.089115 | 0.125 | 0.08 | 261 | 0 | 0.364 | 1 | 3 | cs | TRUE
26 | LV_1061-118_0_3_line_26 |  | 18 | 33 | 0.023757 | 0.125 | 0.08 | 261 | 0 | 0.364 | 1 | 3 | cs | TRUE
27 | LV_1061-118_0_3_line_27 |  | 19 | 20 | 0.027622 | 0.125 | 0.08 | 261 | 0 | 0.364 | 1 | 1 | cs | TRUE
28 | LV_1061-118_0_3_line_28 |  | 21 | 22 | 0.018409 | 0.125 | 0.08 | 261 | 0 | 0.364 | 1 | 1 | cs | TRUE
29 | LV_1061-118_0_3_line_29 |  | 21 | 23 | 0.0041326 | 0.125 | 0.08 | 261 | 0 | 0.364 | 1 | 1 | cs | TRUE
30 | LV_1061-118_0_3_line_30 |  | 22 | 24 | 0.015355 | 0.125 | 0.08 | 261 | 0 | 0.364 | 1 | 2 | cs | TRUE
31 | LV_1061-118_0_3_line_31 |  | 23 | 30 | 0.021448 | 0.125 | 0.08 | 261 | 0 | 0.364 | 1 | 1 | cs | TRUE
32 | LV_1061-118_0_3_line_32 |  | 25 | 26 | 0.020971 | 0.125 | 0.08 | 261 | 0 | 0.364 | 1 | 1 | cs | TRUE
33 | LV_1061-118_0_3_line_33 |  | 25 | 27 | 0.015778 | 0.125 | 0.08 | 261 | 0 | 0.364 | 1 | 1 | cs | TRUE
34 | LV_1061-118_0_3_line_34 |  | 26 | 36 | 0.028722 | 0.125 | 0.08 | 261 | 0 | 0.364 | 1 | 1 | cs | TRUE
35 | LV_1061-118_0_3_line_35 |  | 30 | 31 | 0.061599 | 0.125 | 0.08 | 261 | 0 | 0.364 | 1 | 1 | cs | TRUE
36 | LV_1061-118_0_3_line_36 |  | 31 | 35 | 0.013608 | 0.125 | 0.08 | 261 | 0 | 0.364 | 1 | 1 | cs | TRUE
37 | LV_1061-118_0_3_line_37 |  | 32 | 37 | 0.017219 | 0.125 | 0.08 | 261 | 0 | 0.364 | 1 | 1 | cs | TRUE
38 | LV_1061-118_0_3_line_38 |  | 33 | 41 | 0.02365 | 0.125 | 0.08 | 261 | 0 | 0.364 | 1 | 3 | cs | TRUE
39 | LV_1061-118_0_3_line_39 |  | 34 | 35 | 0.017654 | 0.125 | 0.08 | 261 | 0 | 0.364 | 1 | 1 | cs | TRUE
40 | LV_1061-118_0_3_line_40 |  | 40 | 41 | 0.004011 | 0.125 | 0.08 | 261 | 0 | 0.364 | 1 | 3 | cs | TRUE

## trafo
| name | std_type | hv_bus | lv_bus | sn_mva | vn_hv_kv | vn_lv_kv | vk_percent | vkr_percent | pfe_kw | i0_percent | shift_degree | tap_side | tap_neutral | tap_min | tap_max | tap_step_percent | tap_step_degree | tap_pos | tap_phase_shifter | parallel | df | in_service
0 | LV_1061-118_0_3_trafo_26 | 0.63 MVA 20/0.4 kV | 42 | 40 | 0.63 | 20 | 0.4 | 6 | 1.206 | 1.65 | 0.2619 | 150 | hv | 0 | -2 | 2 | 2.5 | 0 | 0 | FALSE | 1 | 1 | TRUE

## line_geodata
| x0 | y0 | x1 | y1 | x2 | y2 | x3 | y3 | x4 | y4 | x5 | y5
0 | 2666733.5735 | 1210351.9159 | 2666734.1073 | 1210354.3537 | 2666733.619 | 1210359.2734 | 2666733.5881 | 1210362.0415 | 2666734.0218 | 1210365.3928
1 | 2666734.0218 | 1210365.3928 | 2666734.0218 | 1210365.3928 | 2666737.3551 | 1210373.1571 | 2666738.9565 | 1210376.0938
2 | 2666743.944 | 1210384.749 | 2666741.0639 | 1210379.9583 | 2666738.9565 | 1210376.0938
3 | 2666743.944 | 1210384.749 | 2666749.9725 | 1210375.1105 | 2666757.2194 | 1210365.9415 | 2666766.4375 | 1210355.8606 | 2666774.1296 | 1210349.6984
4 | 2666740.0454 | 1210397.6245 | 2666737.2386 | 1210395.792 | 2666736.8538 | 1210395.5431 | 2666743.944 | 1210384.749
5 | 2666788.4872 | 1210296.7042 | 2666782.9507 | 1210296.3309 | 2666772.6941 | 1210294.6151 | 2666765.4007 | 1210292.3099
6 | 2666765.4007 | 1210292.3099 | 2666764.2402 | 1210300.2462 | 2666764.1371 | 1210301.0148
7 | 2666788.4872 | 1210296.7042 | 2666788.9639 | 1210305.0369 | 2666789.195 | 1210308.9499
8 | 2666762.7687 | 1210322.3206 | 2666762.4136 | 1210316.7693 | 2666762.4506 | 1210313.4677 | 2666762.8312 | 1210310.6924 | 2666763.4193 | 1210306.363 | 2666764.1371 | 1210301.0148
9 | 2666774.1296 | 1210349.6984 | 2666773.1262 | 1210348.353 | 2666765.8082 | 1210354.3638 | 2666764.585 | 1210352.2821 | 2666764.0187 | 1210342.6701
10 | 2666740.0454 | 1210397.6245 | 2666745.4102 | 1210389.258
11 | 2666727.0726 | 1210396.1897 | 2666733.283 | 1210396.1035 | 2666735.7384 | 1210396.7313 | 2666736.8538 | 1210395.5431 | 2666737.2386 | 1210395.792 | 2666740.0454 | 1210397.6245
12 | 2666742.9811 | 1210411.0322 | 2666743.7359 | 1210404.7034 | 2666744.8289 | 1210400.7577 | 2666743.1389 | 1210399.6492 | 2666740.0454 | 1210397.6245
13 | 2666789.195 | 1210308.9499 | 2666790.1906 | 1210325.8079 | 2666790.2432 | 1210326.3625
14 | 2666762.7687 | 1210322.3206 | 2666763.4162 | 1210332.4457 | 2666764.0187 | 1210342.6701
15 | 2666780.789 | 1210349.9074 | 2666771.2543 | 1210356.7039 | 2666766.6726 | 1210359.9769 | 2666765.6966 | 1210361.1312
16 | 2666754.7049 | 1210374.763 | 2666756.3824 | 1210372.1471 | 2666765.6966 | 1210361.1312
17 | 2666885.2828 | 1210482.0357 | 2666931.5798 | 1210527.4266
18 | 2666874.5595 | 1210465.0384 | 2666875.2914 | 1210466.1918 | 2666886.2417 | 1210465.6586 | 2666877.5397 | 1210474.4443 | 2666885.2828 | 1210482.0357
19 | 2666874.5595 | 1210465.0384 | 2666867.3737 | 1210453.6534
20 | 2666874.5595 | 1210465.0384 | 2666887.8614 | 1210451.7176
21 | 2666848.0418 | 1210487.4663 | 2666858.5222 | 1210480.0346 | 2666858.9511 | 1210479.7393 | 2666874.5595 | 1210465.0384
22 | 2666828.2047 | 1210467.176 | 2666841.856 | 1210491.4772 | 2666848.0418 | 1210487.4663
23 | 2666848.0418 | 1210487.4663 | 2666834.4488 | 1210464.4573
24 | 2666806.2731 | 1210477.8037 | 2666828.2047 | 1210467.176
25 | 2666760.5161 | 1210465.9288 | 2666763.5454 | 1210472.3222 | 2666816.9454 | 1210447.1265 | 2666828.2047 | 1210467.176
26 | 2666822.3651 | 1210444.0033 | 2666834.4488 | 1210464.4573
27 | 2666727.0726 | 1210396.1897 | 2666716.3925 | 1210396.337 | 2666699.4979 | 1210397.5871
28 | 2666746.0271 | 1210435.637 | 2666753.1281 | 1210452.6209
29 | 2666746.0271 | 1210435.637 | 2666744.4987 | 1210431.7975
30 | 2666760.5161 | 1210465.9288 | 2666757.3756 | 1210459.2785 | 2666754.5691 | 1210456.0674 | 2666753.1281 | 1210452.6209
31 | 2666742.9811 | 1210411.0322 | 2666741.4216 | 1210424.0673 | 2666744.4987 | 1210431.7975
32 | 2666899.0104 | 1210440.5529 | 2666883.6821 | 1210426.1945
33 | 2666899.0104 | 1210440.5529 | 2666887.8614 | 1210451.7176
34 | 2666883.6821 | 1210426.1945 | 2666866.0704 | 1210403.5056
35 | 2666742.9811 | 1210411.0322 | 2666745.9481 | 1210410.7764 | 2666772.5487 | 1210406.727 | 2666791.5273 | 1210402.5923 | 2666802.8641 | 1210397.8455
36 | 2666815.215 | 1210392.1533 | 2666808.9834 | 1210395.2832 | 2666802.8641 | 1210397.8455
37 | 2666754.7049 | 1210374.763 | 2666745.4102 | 1210389.258
38 | 2666822.3651 | 1210444.0033 | 2666810.3356 | 1210423.6408
39 | 2666815.215 | 1210392.1533 | 2666830.9912 | 1210384.2295
40 | 2666808.2954 | 1210420.1875 | 2666810.3356 | 1210423.6408

## bus_geodata
| x | y | coords
0 | 2666733.5735 | 1210351.9159
1 | 2666734.0218 | 1210365.3928
2 | 2666738.9565 | 1210376.0938
3 | 2666743.944 | 1210384.749
4 | 2666765.4007 | 1210292.3099
5 | 2666788.4872 | 1210296.7042
6 | 2666764.1371 | 1210301.0148
7 | 2666774.1296 | 1210349.6984
8 | 2666740.0454 | 1210397.6245
9 | 2666789.195 | 1210308.9499
10 | 2666762.7687 | 1210322.3206
11 | 2666780.789 | 1210349.9074
12 | 2666765.6966 | 1210361.1312
13 | 2666931.5798 | 1210527.4266
14 | 2666885.2828 | 1210482.0357
15 | 2666874.5595 | 1210465.0384
16 | 2666848.0418 | 1210487.4663
17 | 2666828.2047 | 1210467.176
18 | 2666834.4488 | 1210464.4573
19 | 2666727.0726 | 1210396.1897
20 | 2666699.4979 | 1210397.5871
21 | 2666746.0271 | 1210435.637
22 | 2666753.1281 | 1210452.6209
23 | 2666744.4987 | 1210431.7975
24 | 2666760.5161 | 1210465.9288
25 | 2666899.0104 | 1210440.5529
26 | 2666883.6821 | 1210426.1945
27 | 2666887.8614 | 1210451.7176
28 | 2666867.3737 | 1210453.6534
29 | 2666806.2731 | 1210477.8037
30 | 2666742.9811 | 1210411.0322
31 | 2666802.8641 | 1210397.8455
32 | 2666745.4102 | 1210389.258
33 | 2666822.3651 | 1210444.0033
34 | 2666830.9912 | 1210384.2295
35 | 2666815.215 | 1210392.1533
36 | 2666866.0704 | 1210403.5056
37 | 2666754.7049 | 1210374.763
38 | 2666764.0187 | 1210342.6701
39 | 2666790.2432 | 1210326.3625
40 | 2666808.2954 | 1210420.1875
41 | 2666810.3356 | 1210423.6408
42 | 2666800.4623 | 1210406.9283

## line_std_types
| c_nf_per_km | r_ohm_per_km | x_ohm_per_km | max_i_ka | type | q_mm2 | alpha | voltage_rating
NAYY 4x50 SE | 210 | 0.642 | 0.083 | 0.142 | cs | 50 | 0.00403 | LV
NAYY 4x120 SE | 264 | 0.225 | 0.08 | 0.242 | cs | 120 | 0.00403 | LV
NAYY 4x150 SE | 261 | 0.208 | 0.08 | 0.27 | cs | 150 | 0.00403 | LV
NA2XS2Y 1x95 RM/25 12/20 kV | 216 | 0.313 | 0.132 | 0.252 | cs | 95 | 0.00403 | MV
NA2XS2Y 1x185 RM/25 12/20 kV | 273 | 0.161 | 0.117 | 0.362 | cs | 185 | 0.00403 | MV
NA2XS2Y 1x240 RM/25 12/20 kV | 304 | 0.122 | 0.112 | 0.421 | cs | 240 | 0.00403 | MV
NA2XS2Y 1x95 RM/25 6/10 kV | 315 | 0.313 | 0.123 | 0.249 | cs | 95 | 0.00403 | MV
NA2XS2Y 1x185 RM/25 6/10 kV | 406 | 0.161 | 0.11 | 0.358 | cs | 185 | 0.00403 | MV
NA2XS2Y 1x240 RM/25 6/10 kV | 456 | 0.122 | 0.105 | 0.416 | cs | 240 | 0.00403 | MV
NA2XS2Y 1x150 RM/25 12/20 kV | 250 | 0.206 | 0.116 | 0.319 | cs | 150 | 0.00403 | MV
NA2XS2Y 1x120 RM/25 12/20 kV | 230 | 0.253 | 0.119 | 0.283 | cs | 120 | 0.00403 | MV
NA2XS2Y 1x70 RM/25 12/20 kV | 190 | 0.443 | 0.132 | 0.22 | cs | 70 | 0.00403 | MV
NA2XS2Y 1x150 RM/25 6/10 kV | 360 | 0.206 | 0.11 | 0.315 | cs | 150 | 0.00403 | MV
NA2XS2Y 1x120 RM/25 6/10 kV | 340 | 0.253 | 0.113 | 0.28 | cs | 120 | 0.00403 | MV
NA2XS2Y 1x70 RM/25 6/10 kV | 280 | 0.443 | 0.123 | 0.217 | cs | 70 | 0.00403 | MV
N2XS(FL)2Y 1x120 RM/35 64/110 kV | 112 | 0.153 | 0.166 | 0.366 | cs | 120 | 0.00393 | HV
N2XS(FL)2Y 1x185 RM/35 64/110 kV | 125 | 0.099 | 0.156 | 0.457 | cs | 185 | 0.00393 | HV
N2XS(FL)2Y 1x240 RM/35 64/110 kV | 135 | 0.075 | 0.149 | 0.526 | cs | 240 | 0.00393 | HV
N2XS(FL)2Y 1x300 RM/35 64/110 kV | 144 | 0.06 | 0.144 | 0.588 | cs | 300 | 0.00393 | HV
15-AL1/3-ST1A 0.4 | 11 | 1.8769 | 0.35 | 0.105 | ol | 16 | 0.00403 | LV
24-AL1/4-ST1A 0.4 | 11.25 | 1.2012 | 0.335 | 0.14 | ol | 24 | 0.00403 | LV
48-AL1/8-ST1A 0.4 | 12.2 | 0.5939 | 0.3 | 0.21 | ol | 48 | 0.00403 | LV
94-AL1/15-ST1A 0.4 | 13.2 | 0.306 | 0.29 | 0.35 | ol | 94 | 0.00403 | LV
34-AL1/6-ST1A 10.0 | 9.7 | 0.8342 | 0.36 | 0.17 | ol | 34 | 0.00403 | MV
48-AL1/8-ST1A 10.0 | 10.1 | 0.5939 | 0.35 | 0.21 | ol | 48 | 0.00403 | MV
70-AL1/11-ST1A 10.0 | 10.4 | 0.4132 | 0.339 | 0.29 | ol | 70 | 0.00403 | MV
94-AL1/15-ST1A 10.0 | 10.75 | 0.306 | 0.33 | 0.35 | ol | 94 | 0.00403 | MV
122-AL1/20-ST1A 10.0 | 11.1 | 0.2376 | 0.323 | 0.41 | ol | 122 | 0.00403 | MV
149-AL1/24-ST1A 10.0 | 11.25 | 0.194 | 0.315 | 0.47 | ol | 149 | 0.00403 | MV
34-AL1/6-ST1A 20.0 | 9.15 | 0.8342 | 0.382 | 0.17 | ol | 34 | 0.00403 | MV
48-AL1/8-ST1A 20.0 | 9.5 | 0.5939 | 0.372 | 0.21 | ol | 48 | 0.00403 | MV
70-AL1/11-ST1A 20.0 | 9.7 | 0.4132 | 0.36 | 0.29 | ol | 70 | 0.00403 | MV
94-AL1/15-ST1A 20.0 | 10 | 0.306 | 0.35 | 0.35 | ol | 94 | 0.00403 | MV
122-AL1/20-ST1A 20.0 | 10.3 | 0.2376 | 0.344 | 0.41 | ol | 122 | 0.00403 | MV
149-AL1/24-ST1A 20.0 | 10.5 | 0.194 | 0.337 | 0.47 | ol | 149 | 0.00403 | MV
184-AL1/30-ST1A 20.0 | 10.75 | 0.1571 | 0.33 | 0.535 | ol | 184 | 0.00403 | MV
243-AL1/39-ST1A 20.0 | 11 | 0.1188 | 0.32 | 0.645 | ol | 243 | 0.00403 | MV
48-AL1/8-ST1A 110.0 | 8 | 0.5939 | 0.46 | 0.21 | ol | 48 | 0.00403 | HV
70-AL1/11-ST1A 110.0 | 8.4 | 0.4132 | 0.45 | 0.29 | ol | 70 | 0.00403 | HV
94-AL1/15-ST1A 110.0 | 8.65 | 0.306 | 0.44 | 0.35 | ol | 94 | 0.00403 | HV
122-AL1/20-ST1A 110.0 | 8.5 | 0.2376 | 0.43 | 0.41 | ol | 122 | 0.00403 | HV
149-AL1/24-ST1A 110.0 | 8.75 | 0.194 | 0.41 | 0.47 | ol | 149 | 0.00403 | HV
184-AL1/30-ST1A 110.0 | 8.8 | 0.1571 | 0.4 | 0.535 | ol | 184 | 0.00403 | HV
243-AL1/39-ST1A 110.0 | 9 | 0.1188 | 0.39 | 0.645 | ol | 243 | 0.00403 | HV
305-AL1/39-ST1A 110.0 | 9.2 | 0.0949 | 0.38 | 0.74 | ol | 305 | 0.00403 | HV
490-AL1/64-ST1A 110.0 | 9.75 | 0.059 | 0.37 | 0.96 | ol | 490 | 0.00403 | HV
679-AL1/86-ST1A 110.0 | 9.95 | 0.042 | 0.36 | 1.15 | ol | 679 | 0.00403 | HV
490-AL1/64-ST1A 220.0 | 10 | 0.059 | 0.285 | 0.96 | ol | 490 | 0.00403 | HV
679-AL1/86-ST1A 220.0 | 11.7 | 0.042 | 0.275 | 1.15 | ol | 679 | 0.00403 | HV
490-AL1/64-ST1A 380.0 | 11 | 0.059 | 0.253 | 0.96 | ol | 490 | 0.00403 | HV
679-AL1/86-ST1A 380.0 | 14.6 | 0.042 | 0.25 | 1.15 | ol | 679 | 0.00403 | HV

## trafo_std_types
| i0_percent | pfe_kw | vkr_percent | sn_mva | vn_lv_kv | vn_hv_kv | vk_percent | shift_degree | vector_group | tap_side | tap_neutral | tap_min | tap_max | tap_step_degree | tap_step_percent | tap_phase_shifter
160 MVA 380/110 kV | 0.06 | 60 | 0.25 | 160 | 110 | 380 | 12.2 | 0 | Yy0 | hv | 0 | -9 | 9 | 0 | 1.5 | FALSE
100 MVA 220/110 kV | 0.06 | 55 | 0.26 | 100 | 110 | 220 | 12 | 0 | Yy0 | hv | 0 | -9 | 9 | 0 | 1.5 | FALSE
63 MVA 110/20 kV | 0.04 | 22 | 0.32 | 63 | 20 | 110 | 18 | 150 | YNd5 | hv | 0 | -9 | 9 | 0 | 1.5 | FALSE
40 MVA 110/20 kV | 0.05 | 18 | 0.34 | 40 | 20 | 110 | 16.2 | 150 | YNd5 | hv | 0 | -9 | 9 | 0 | 1.5 | FALSE
25 MVA 110/20 kV | 0.07 | 14 | 0.41 | 25 | 20 | 110 | 12 | 150 | YNd5 | hv | 0 | -9 | 9 | 0 | 1.5 | FALSE
63 MVA 110/10 kV | 0.04 | 22 | 0.32 | 63 | 10 | 110 | 18 | 150 | YNd5 | hv | 0 | -9 | 9 | 0 | 1.5 | FALSE
40 MVA 110/10 kV | 0.05 | 18 | 0.34 | 40 | 10 | 110 | 16.2 | 150 | YNd5 | hv | 0 | -9 | 9 | 0 | 1.5 | FALSE
25 MVA 110/10 kV | 0.07 | 14 | 0.41 | 25 | 10 | 110 | 12 | 150 | YNd5 | hv | 0 | -9 | 9 | 0 | 1.5 | FALSE
0.25 MVA 20/0.4 kV | 0.32 | 0.8 | 1.44 | 0.25 | 0.4 | 20 | 6 | 150 | Yzn5 | hv | 0 | -2 | 2 | 0 | 2.5 | FALSE
0.4 MVA 20/0.4 kV | 0.3375 | 1.35 | 1.425 | 0.4 | 0.4 | 20 | 6 | 150 | Dyn5 | hv | 0 | -2 | 2 | 0 | 2.5 | FALSE
0.63 MVA 20/0.4 kV | 0.2619 | 1.65 | 1.206 | 0.63 | 0.4 | 20 | 6 | 150 | Dyn5 | hv | 0 | -2 | 2 | 0 | 2.5 | FALSE
0.25 MVA 10/0.4 kV | 0.24 | 0.6 | 1.2 | 0.25 | 0.4 | 10 | 4 | 150 | Dyn5 | hv | 0 | -2 | 2 | 0 | 2.5 | FALSE
0.4 MVA 10/0.4 kV | 0.2375 | 0.95 | 1.325 | 0.4 | 0.4 | 10 | 4 | 150 | Dyn5 | hv | 0 | -2 | 2 | 0 | 2.5 | FALSE
0.63 MVA 10/0.4 kV | 0.1873 | 1.18 | 1.0794 | 0.63 | 0.4 | 10 | 4 | 150 | Dyn5 | hv | 0 | -2 | 2 | 0 | 2.5 | FALSE

## trafo3w_std_types
| sn_hv_mva | sn_mv_mva | sn_lv_mva | vn_hv_kv | vn_mv_kv | vn_lv_kv | vk_hv_percent | vk_mv_percent | vk_lv_percent | vkr_hv_percent | vkr_mv_percent | vkr_lv_percent | pfe_kw | i0_percent | shift_mv_degree | shift_lv_degree | vector_group | tap_side | tap_neutral | tap_min | tap_max | tap_step_percent
63/25/38 MVA 110/20/10 kV | 63 | 25 | 38 | 110 | 20 | 10 | 10.4 | 10.4 | 10.4 | 0.28 | 0.32 | 0.35 | 35 | 0.89 | 0 | 0 | YN0yn0yn0 | hv | 0 | -10 | 10 | 1.2
63/25/38 MVA 110/10/10 kV | 63 | 25 | 38 | 110 | 10 | 10 | 10.4 | 10.4 | 10.4 | 0.28 | 0.32 | 0.35 | 35 | 0.89 | 0 | 0 | YN0yn0yn0 | hv | 0 | -10 | 10 | 1.2

## fuse_std_types
| fuse_type | i_rated_a | t_avg | t_min | t_total | x_avg | x_min | x_total
HV 100A | HV 100A | 100 | 0 | [10.0, 3.64, 0.854, 0.281, 0.1, 0.0531, 0.022, 0.01] | [10.0, 4.267, 1.21, 0.403, 0.1, 0.058, 0.022, 0.01] | 0 | [300.0, 350.0, 450.0, 550.0, 700.0, 850.0, 1200.0, 1752.0] | [600.0, 700.0, 900.0, 1150.0, 1665.0, 2000.0, 3000.0, 4313.0]
HV 10A | HV 10A | 10 | 0 | [10.0, 1675.0, 0.344, 0.156, 0.1, 0.0417, 0.0171, 0.01] | [10.0, 1.3, 0.3, 0.155, 0.1, 0.0555, 0.023, 0.01] | 0 | [30.0, 32.0, 35.0, 37.0, 39.0, 50.0, 70.0, 88.0] | [60.0, 70.0, 80.0, 87.0, 94.0, 110.0, 150.0, 216.0]
HV 125A | HV 125A | 125 | 0 | [10.0, 1.82, 0.344, 0.1, 0.0467, 0.0269, 0.01] | [10.0, 2.478, 0.426, 0.1, 0.0427, 0.0211, 0.01] | 0 | [375.0, 500.0, 700.0, 925.0, 1200.0, 1500.0, 2341.0] | [750.0, 1000.0, 1500.0, 2200.0, 3000.0, 4000.0, 5765.0]
HV 160A | HV 160A | 160 | 0 | [10.0, 4.15, 1.03, 0.198, 0.1, 0.051, 0.0172, 0.01] | [10.0, 2.3, 0.734, 0.274, 0.1, 0.046, 0.0177, 0.01] | 0 | [480.0, 550.0, 700.0, 1000.0, 1260.0, 1600.0, 2500.0, 3227.0] | [960.0, 1300.0, 1700.0, 2200.0, 2996.0, 4000.0, 6000.0, 7946.0]
HV 16A | HV 16A | 16 | 0 | [10.0, 0.352, 0.164, 0.1, 0.0649, 0.0342, 0.01] | [10.0, 2.34, 0.722, 0.181, 0.1, 0.055, 0.0296, 0.01] | 0 | [48.0, 60.0, 65.0, 71.0, 80.0, 100.0, 162.0] | [96.0, 110.0, 125.0, 150.0, 168.0, 200.0, 250.0, 398.0]
HV 200A | HV 200A | 200 | 0 | [10.0, 4.267, 1.21, 0.403, 0.1, 0.058, 0.022, 0.01] | [10.0, 3.73, 1.654, 0.328, 0.1, 0.0531, 0.019, 0.01] | 0 | [600.0, 700.0, 900.0, 1150.0, 1665.0, 2000.0, 3000.0, 4313.0] | [1200.0, 1500.0, 1800.0, 2700.0, 3960.0, 5000.0, 7500.0, 10620.0]
HV 20A | HV 20A | 20 | 0 | [10.0, 1.3, 0.3, 0.155, 0.1, 0.0555, 0.023, 0.01] | [10.0, 1.3, 0.161, 0.1, 0.0611, 0.0399, 0.0141, 0.01] | 0 | [60.0, 70.0, 80.0, 87.0, 94.0, 110.0, 150.0, 216.0] | [120.0, 150.0, 200.0, 223.0, 260.0, 300.0, 450.0, 532.0]
HV 25A | HV 25A | 25 | 0 | [10.0, 2.512, 0.833, 0.299, 0.1, 0.0372, 0.0223, 0.01] | [10.0, 3.125, 0.597, 0.198, 0.1, 0.0378, 0.022, 0.01] | 0 | [75.0, 82.0, 90.0, 100.0, 124.0, 170.0, 200.0, 289.0] | [150.0, 170.0, 210.0, 250.0, 294.0, 400.0, 500.0, 711.0]
HV 31.5A | HV 31.5A | 31.5 | 0 | [10.0, 2.34, 0.722, 0.181, 0.1, 0.055, 0.0296, 0.01] | [10.0, 2.84, 0.368, 0.164, 0.1, 0.0621, 0.0378, 0.0195, 0.01] | 0 | [95.0, 110.0, 125.0, 150.0, 165.0, 200.0, 250.0, 390.0] | [189.0, 220.0, 300.0, 350.0, 393.0, 450.0, 530.0, 700.0, 960.0]
HV 40A | HV 40A | 40 | 0 | [10.0, 1.3, 0.161, 0.1, 0.0611, 0.0399, 0.0141, 0.01] | [10.0, 2.05, 0.369, 0.198, 0.1, 0.051, 0.0298, 0.01] | 0 | [120.0, 150.0, 200.0, 223.0, 260.0, 300.0, 450.0, 532.0] | [240.0, 300.0, 400.0, 450.0, 530.0, 650.0, 800.0, 1311.0]
HV 50A | HV 50A | 50 | 0 | [10.0, 3.215, 0.597, 0.198, 0.1, 0.0378, 0.022, 0.01] | [10.0, 3.64, 0.854, 0.281, 0.1, 0.0531, 0.022, 0.01] | 0 | [150.0, 170.0, 210.0, 250.0, 294.0, 400.0, 500.0, 711.0] | [300.0, 350.0, 450.0, 550.0, 700.0, 850.0, 1200.0, 1752.0]
HV 6.3A | HV 6.3A | 6.3 | 0 | [10.0, 1.39, 0.344, 0.168, 0.1, 0.056, 0.0263, 0.01] | [10.0, 1.711, 0.516, 0.198, 0.1, 0.0634, 0.0303, 0.01] | 0 | [19.0, 19.5, 20.4, 20.8, 22.0, 25.0, 32.0, 48.0] | [38.0, 40.0, 43.0, 48.0, 53.0, 60.0, 75.0, 118.0]
HV 63A | HV 63A | 63 | 0 | [10.0, 2.84, 0.368, 0.164, 0.1, 0.0621, 0.0378, 0.0195, 0.01] | [10.0, 1.82, 0.344, 0.1, 0.0467, 0.0269, 0.01] | 0 | [189.0, 220.0, 300.0, 350.0, 393.0, 450.0, 530.0, 700.0, 961.0] | [378.0, 500.0, 700.0, 934.0, 1200.0, 1500.0, 2366.0]
HV 80A | HV 80A | 80 | 0 | [10.0, 2.05, 0.369, 0.198, 0.1, 0.051, 0.0298, 0.01] | [10.0, 4.15, 1.03, 0.198, 0.1, 0.051, 0.0172, 0.01] | 0 | [240.0, 300.0, 400.0, 450.0, 530.0, 650.0, 800.0, 1311.0] | [480.0, 550.0, 700.0, 1000.0, 1260.0, 1600.0, 2500.0, 3227.0]
Siemens NH-1-100 | Siemens NH-1-100 | 100 | [5400.0, 2000.0, 400.0, 20.0, 1.0, 0.2, 0.012, 0.004] | 0 | 0 | [150.0, 190.0, 250.0, 430.0, 900.0, 1250.0, 2700.0, 3600.0] | 0 | 0
Siemens NH-1-125 | Siemens NH-1-125 | 125 | [4800.0, 120.0, 7.0, 0.1, 0.004] | 0 | 0 | [180.0, 400.0, 740.0, 2000.0, 4250.0] | 0 | 0
Siemens NH-1-16 | Siemens NH-1-16 | 16 | [4000.0, 400.0, 2.0, 0.1, 0.04, 0.01] | 0 | 0 | [26.0, 35.0, 75.0, 150.0, 200.0, 300.0] | 0 | 0
Siemens NH-1-160 | Siemens NH-1-160 | 160 | [4800.0, 120.0, 7.0, 0.1, 0.004] | 0 | 0 | [210.0, 500.0, 900.0, 2300.0, 5000.0] | 0 | 0
Siemens NH-1-25 | Siemens NH-1-25 | 25 | [4000.0, 1000.0, 10.0, 0.2, 0.02, 0.01] | 0 | 0 | [40.0, 50.0, 100.0, 210.0, 400.0, 500.0] | 0 | 0
Siemens NH-1-50 | Siemens NH-1-50 | 50 | [4000.0, 40.0, 4.0, 1.0, 0.02, 0.01] | 0 | 0 | [86.0, 200.0, 300.0, 400.0, 1000.0, 1280.0] | 0 | 0
Siemens NH-1-63 | Siemens NH-1-63 | 63 | [4000.0, 100.0, 10.0, 2.0, 0.04, 0.01] | 0 | 0 | [100.0, 200.0, 300.0, 400.0, 1000.0, 1500.0] | 0 | 0
Siemens NH-1-80 | Siemens NH-1-80 | 80 | [4800.0, 120.0, 7.0, 0.1, 0.01] | 0 | 0 | [150.58, 250.0, 450.0, 1150.0, 2470.0] | 0 | 0
Siemens NH-2-1000 | Siemens NH-2-1000 | 1000 | [4800.0, 120.0, 7.0, 0.1, 0.004] | 0 | 0 | [1900.0, 3500.0, 8400.0, 24000.0, 52000.0] | 0 | 0
Siemens NH-2-200 | Siemens NH-2-200 | 200 | [4800.0, 120.0, 7.0, 0.1, 0.004] | 0 | 0 | [280.0, 650.0, 1200.0, 3000.0, 7000.0] | 0 | 0
Siemens NH-2-224 | Siemens NH-2-224 | 224 | [4800.0, 120.0, 7.0, 0.2, 0.04, 0.004] | 0 | 0 | [400.0, 750.0, 1453.0, 3025.0, 4315.0, 7600.0] | 0 | 0
Siemens NH-2-250 | Siemens NH-2-250 | 250 | [4800.0, 120.0, 7.0, 0.1, 0.004] | 0 | 0 | [450.0, 800.0, 1650.0, 4000.0, 8500.0] | 0 | 0
Siemens NH-2-315 | Siemens NH-2-315 | 315 | [4800.0, 120.0, 7.0, 0.1, 0.004] | 0 | 0 | [550.0, 920.0, 1900.0, 5000.0, 11000.0] | 0 | 0
Siemens NH-2-355 | Siemens NH-2-355 | 355 | [4800.0, 120.0, 6.0, 0.1, 0.004] | 0 | 0 | [650.0, 1116.27, 2350.0, 5840.0, 12790.0] | 0 | 0
Siemens NH-2-400 | Siemens NH-2-400 | 400 | [4800.0, 120.0, 7.0, 0.1, 0.004] | 0 | 0 | [720.0, 1350.0, 2800.0, 6500.0, 15000.0] | 0 | 0
Siemens NH-2-425 | Siemens NH-2-425 | 425 | [4800.0, 120.0, 7.0, 0.1, 0.004] | 0 | 0 | [850.0, 1500.0, 3050.0, 7500.0, 16500.0] | 0 | 0
Siemens NH-2-630 | Siemens NH-2-630 | 630 | [4800.0, 120.0, 7.0, 0.1, 0.004] | 0 | 0 | [1200.0, 2000.0, 4800.0, 12000.0, 26000.0] | 0 | 0

## res_bus
| vm_pu | va_degree | p_mw | q_mvar
0 | 0.97787 | -0.42645 | 0.0073978 | 0.0018541
1 | 0.97797 | -0.42462 | 0.0050197 | 0.0012581
2 | 0.9781 | -0.42195 | 0.0059363 | 0.0014878
3 | 0.97827 | -0.41861 | 0 | 0
4 | 0.97548 | -0.47345 | 0 | 0
5 | 0.9752 | -0.47905 | 0 | 0
6 | 0.97559 | -0.47136 | 0.0012617 | 0.00031621
7 | 0.97695 | -0.44449 | 0 | 0
8 | 0.97903 | -0.40374 | 0 | 0
9 | 0.97505 | -0.48197 | 0.0063011 | 0.0015792
10 | 0.97587 | -0.46577 | 0.008168 | 0.0020471
11 | 0.97813 | -0.42136 | 0.0068716 | 0.0017222
12 | 0.97825 | -0.419 | 0.0066753 | 0.001673
13 | 0.99051 | -0.18154 | 0.006373 | 0.0015972
14 | 0.99088 | -0.1742 | 0 | 0
15 | 0.99109 | -0.17018 | 0 | 0
16 | 0.99292 | -0.13476 | 0 | 0
17 | 0.99047 | -0.1818 | 0 | 0
18 | 0.99525 | -0.090237 | 0.010706 | 0.0026831
19 | 0.97895 | -0.40523 | 0 | 0
20 | 0.97881 | -0.40815 | 0.0057978 | 0.0014531
21 | 0.98269 | -0.33225 | 0 | 0
22 | 0.98489 | -0.28951 | 0.032329 | 0.0081025
23 | 0.9822 | -0.34188 | 0.030863 | 0.0077351
24 | 0.98604 | -0.26729 | 0 | 0
25 | 0.99006 | -0.19007 | 0 | 0
26 | 0.98959 | -0.19919 | 0 | 0
27 | 0.99042 | -0.18322 | 0.014572 | 0.003652
28 | 0.99094 | -0.17306 | 0.012063 | 0.0030234
29 | 0.98903 | -0.20977 | 0.064651 | 0.016203
30 | 0.98025 | -0.37995 | 0 | 0
31 | 0.97927 | -0.39908 | 0.0021273 | 0.00053315
32 | 0.97879 | -0.40849 | 0.0065999 | 0.0016541
33 | 0.9974 | -0.049347 | 0.010627 | 0.0026633
34 | 0.97897 | -0.40503 | 0.0069867 | 0.001751
35 | 0.97908 | -0.40278 | 0.0079841 | 0.002001
36 | 0.98895 | -0.21169 | 0.024436 | 0.0061243
37 | 0.97847 | -0.41467 | 0.0061603 | 0.0015439
38 | 0.9763 | -0.45741 | 0.0080843 | 0.0020261
39 | 0.97494 | -0.48411 | 0.0066808 | 0.0016744
40 | 1 | 0 | -0.32126 | -0.081756
41 | 0.99961 | -0.0073518 | 0.01065 | 0.002669
42 | 0.99998 | 149.9956 | 0 | 0

## res_line
| p_from_mw | q_from_mvar | p_to_mw | q_to_mvar | pl_mw | ql_mvar | i_from_ka | i_to_ka | i_ka | vm_from_pu | va_from_degree | vm_to_pu | va_to_degree | loading_percent
0 | -0.0073978 | -0.0018541 | 0.0073985 | 0.0018543 | 6.4567e-07 | 2.4276e-07 | 0.011257 | 0.011257 | 0.011257 | 0.97787 | -0.42645 | 0.97797 | -0.42462 | 3.0926
1 | -0.012418 | -0.0031124 | 0.01242 | 0.0031132 | 1.579e-06 | 8.6258e-07 | 0.018895 | 0.018895 | 0.018895 | 0.97797 | -0.42462 | 0.9781 | -0.42195 | 5.1909
2 | -0.018356 | -0.004601 | 0.018359 | 0.0046028 | 2.922e-06 | 1.7447e-06 | 0.027926 | 0.027926 | 0.027926 | 0.9781 | -0.42195 | 0.97827 | -0.41861 | 7.672
3 | 0.030572 | 0.0076898 | -0.030535 | -0.0076662 | 3.7742e-05 | 2.3571e-05 | 0.046512 | 0.046513 | 0.046513 | 0.97827 | -0.41861 | 0.97695 | -0.44449 | 12.7782
4 | -0.048931 | -0.012293 | 0.048966 | 0.012315 | 3.4752e-05 | 2.2031e-05 | 0.074438 | 0.074438 | 0.074438 | 0.97827 | -0.41861 | 0.97903 | -0.40374 | 20.4501
5 | 0.012988 | 0.0032567 | -0.012984 | -0.0032548 | 3.4639e-06 | 1.9232e-06 | 0.019812 | 0.019813 | 0.019813 | 0.97548 | -0.47345 | 0.9752 | -0.47905 | 5.443
6 | -0.012988 | -0.0032567 | 0.012989 | 0.0032574 | 1.2948e-06 | 7.1885e-07 | 0.019812 | 0.019812 | 0.019812 | 0.97548 | -0.47345 | 0.97559 | -0.47136 | 5.443
7 | 0.012984 | 0.0032548 | -0.012983 | -0.0032538 | 1.8056e-06 | 1.0026e-06 | 0.019813 | 0.019813 | 0.019813 | 0.9752 | -0.47905 | 0.97505 | -0.48197 | 5.443
8 | -0.014251 | -0.0035736 | 0.014255 | 0.0035758 | 3.7972e-06 | 2.1625e-06 | 0.021737 | 0.021737 | 0.021737 | 0.97559 | -0.47136 | 0.97587 | -0.46577 | 5.9716
9 | 0.030535 | 0.0076662 | -0.030516 | -0.0076545 | 1.8815e-05 | 1.1751e-05 | 0.046513 | 0.046513 | 0.046513 | 0.97695 | -0.44449 | 0.9763 | -0.45741 | 12.7782
10 | 0.026323 | 0.0066022 | -0.026317 | -0.0065985 | 5.966e-06 | 3.6933e-06 | 0.040009 | 0.040009 | 0.040009 | 0.97903 | -0.40374 | 0.97879 | -0.40849 | 10.9915
11 | 0.005799 | 0.0014533 | -0.0057986 | -0.0014532 | 4.1325e-07 | 8.6113e-08 | 0.0088139 | 0.0088139 | 0.0088139 | 0.97903 | -0.40374 | 0.97895 | -0.40523 | 2.4214
12 | -0.081088 | -0.02037 | 0.08118 | 0.020429 | 9.2163e-05 | 5.878e-05 | 0.12326 | 0.12326 | 0.12326 | 0.97903 | -0.40374 | 0.98025 | -0.37995 | 33.863
13 | 0.0066815 | 0.0016746 | -0.0066808 | -0.0016744 | 6.8014e-07 | 2.1773e-07 | 0.010197 | 0.010197 | 0.010197 | 0.97505 | -0.48197 | 0.97494 | -0.48411 | 2.8013
14 | -0.022423 | -0.0056229 | 0.022431 | 0.0056283 | 8.9379e-06 | 5.4654e-06 | 0.034191 | 0.034191 | 0.034191 | 0.97587 | -0.46577 | 0.9763 | -0.45741 | 9.3932
15 | -0.0068716 | -0.0017222 | 0.0068724 | 0.0017225 | 7.7252e-07 | 2.5777e-07 | 0.010454 | 0.010454 | 0.010454 | 0.97813 | -0.42136 | 0.97825 | -0.419 | 2.8719
16 | -0.013548 | -0.0033954 | 0.013551 | 0.003397 | 2.7922e-06 | 1.5668e-06 | 0.020607 | 0.020607 | 0.020607 | 0.97825 | -0.419 | 0.97847 | -0.41467 | 5.6614
17 | -0.006373 | -0.0015972 | 0.0063753 | 0.0015978 | 2.2286e-06 | 5.9145e-07 | 0.0095741 | 0.0095738 | 0.0095741 | 0.99051 | -0.18154 | 0.99088 | -0.1742 | 2.6302
18 | -0.0063753 | -0.0015978 | 0.0063765 | 0.0015981 | 1.2215e-06 | 3.2388e-07 | 0.0095738 | 0.0095736 | 0.0095738 | 0.99088 | -0.1742 | 0.99109 | -0.17018 | 2.6302
19 | 0.012065 | 0.0030243 | -0.012063 | -0.0030234 | 1.6567e-06 | 8.868e-07 | 0.018115 | 0.018115 | 0.018115 | 0.99109 | -0.17018 | 0.99094 | -0.17306 | 4.9766
20 | 0.039065 | 0.009812 | -0.039041 | -0.0097967 | 2.4291e-05 | 1.5304e-05 | 0.05866 | 0.05866 | 0.05866 | 0.99109 | -0.17018 | 0.99042 | -0.18322 | 16.1154
21 | -0.057507 | -0.014434 | 0.057604 | 0.014496 | 9.7329e-05 | 6.1841e-05 | 0.086348 | 0.086348 | 0.086348 | 0.99109 | -0.17018 | 0.99292 | -0.13476 | 23.7221
22 | 0.22809 | 0.058005 | -0.22757 | -0.057676 | 0.00051565 | 0.00032865 | 0.34211 | 0.34212 | 0.34212 | 0.99292 | -0.13476 | 0.99047 | -0.1818 | 31.3293
23 | -0.28569 | -0.072501 | 0.2863 | 0.072893 | 0.00061325 | 0.00039144 | 0.42846 | 0.42846 | 0.42846 | 0.99292 | -0.13476 | 0.99525 | -0.090237 | 39.2365
24 | 0.064737 | 0.016258 | -0.064651 | -0.016203 | 8.6268e-05 | 5.4899e-05 | 0.097268 | 0.097268 | 0.097268 | 0.99047 | -0.1818 | 0.98903 | -0.20977 | 26.7221
25 | 0.16283 | 0.041419 | -0.16217 | -0.040995 | 0.00066781 | 0.00042397 | 0.24485 | 0.24485 | 0.24485 | 0.99047 | -0.1818 | 0.98604 | -0.26729 | 22.4221
26 | -0.29701 | -0.075576 | 0.2976 | 0.07595 | 0.00058665 | 0.00037453 | 0.44447 | 0.44447 | 0.44447 | 0.99525 | -0.090237 | 0.9974 | -0.049347 | 40.7023
27 | 0.0057986 | 0.0014532 | -0.0057978 | -0.0014531 | 8.0469e-07 | 1.6777e-07 | 0.0088139 | 0.0088141 | 0.0088141 | 0.97895 | -0.40523 | 0.97881 | -0.40815 | 2.4214
28 | -0.1294 | -0.032613 | 0.12966 | 0.032782 | 0.00026521 | 0.0001695 | 0.196 | 0.196 | 0.196 | 0.98269 | -0.33225 | 0.98489 | -0.28951 | 53.8474
29 | 0.1294 | 0.032613 | -0.12934 | -0.032575 | 5.9536e-05 | 3.8051e-05 | 0.196 | 0.196 | 0.196 | 0.98269 | -0.33225 | 0.9822 | -0.34188 | 53.8474
30 | -0.16199 | -0.040885 | 0.16217 | 0.040995 | 0.0001726 | 0.00011007 | 0.24485 | 0.24485 | 0.24485 | 0.98489 | -0.28951 | 0.98604 | -0.26729 | 33.6331
31 | 0.098476 | 0.024839 | -0.098297 | -0.024725 | 0.00017916 | 0.00011439 | 0.14925 | 0.14925 | 0.14925 | 0.9822 | -0.34188 | 0.98025 | -0.37995 | 41.002
32 | 0.024462 | 0.0061398 | -0.024451 | -0.0061333 | 1.0631e-05 | 6.5345e-06 | 0.036768 | 0.036768 | 0.036768 | 0.99006 | -0.19007 | 0.98959 | -0.19919 | 10.101
33 | -0.024462 | -0.0061398 | 0.02447 | 0.0061447 | 7.9987e-06 | 4.9162e-06 | 0.036768 | 0.036768 | 0.036768 | 0.99006 | -0.19007 | 0.99042 | -0.18322 | 10.101
34 | 0.024451 | 0.0061333 | -0.024436 | -0.0061243 | 1.4561e-05 | 8.9501e-06 | 0.036768 | 0.036768 | 0.036768 | 0.98959 | -0.19919 | 0.98895 | -0.21169 | 10.1011
35 | 0.017117 | 0.0042962 | -0.017101 | -0.004287 | 1.5599e-05 | 9.2075e-06 | 0.025986 | 0.025986 | 0.025986 | 0.98025 | -0.37995 | 0.97927 | -0.39908 | 7.1391
36 | 0.014974 | 0.0037538 | -0.014972 | -0.0037523 | 2.6419e-06 | 1.5197e-06 | 0.022754 | 0.022754 | 0.022754 | 0.97927 | -0.39908 | 0.97908 | -0.40278 | 6.2511
37 | 0.019717 | 0.0049444 | -0.019711 | -0.0049409 | 5.802e-06 | 3.4969e-06 | 0.029976 | 0.029976 | 0.029976 | 0.97879 | -0.40849 | 0.97847 | -0.41467 | 8.2351
38 | -0.30822 | -0.078614 | 0.30885 | 0.079014 | 0.00062643 | 0.00039999 | 0.46032 | 0.46032 | 0.46032 | 0.9974 | -0.049347 | 0.99961 | -0.0073518 | 42.154
39 | -0.0069867 | -0.001751 | 0.0069874 | 0.0017513 | 7.4662e-07 | 2.5584e-07 | 0.01062 | 0.01062 | 0.01062 | 0.97897 | -0.40503 | 0.97908 | -0.40278 | 2.9175
40 | 0.31961 | 0.081755 | -0.3195 | -0.081683 | 0.00011368 | 7.2598e-05 | 0.47617 | 0.47617 | 0.47617 | 1 | 0 | 0.99961 | -0.0073518 | 43.6057

## res_trafo
| p_hv_mw | q_hv_mvar | p_lv_mw | q_lv_mvar | pl_mw | ql_mvar | i_hv_ka | i_lv_ka | vm_hv_pu | va_hv_degree | vm_lv_pu | va_lv_degree | loading_percent
0 | -1.2729e-15 | -1.3162e-15 | 0.00165 | 1.2699e-07 | 0.00165 | 1.2699e-07 | 5.2857e-17 | 0.0023815 | 0.99998 | 149.9956 | 1 | 0 | 0.2619

## res_ext_grid
| p_mw | q_mvar
0 | 0.36435 | 0.092555

## res_load
| p_mw | q_mvar
0 | 0.0073978 | 0.0018541
1 | 0.0050197 | 0.0012581
2 | 0.0059363 | 0.0014878
3 | 0.0012617 | 0.00031621
4 | 0.0063011 | 0.0015792
5 | 0.008168 | 0.0020471
6 | 0.0068716 | 0.0017222
7 | 0.0066753 | 0.001673
8 | 0.006373 | 0.0015972
9 | 0.010706 | 0.0026831
10 | 0.0057978 | 0.0014531
11 | 0.032329 | 0.0081025
12 | 0.030863 | 0.0077351
13 | 0.014572 | 0.003652
14 | 0.012063 | 0.0030234
15 | 0.064651 | 0.016203
16 | 0.0021273 | 0.00053315
17 | 0.0065999 | 0.0016541
18 | 0.010627 | 0.0026633
19 | 0.0069867 | 0.001751
20 | 0.0079841 | 0.002001
21 | 0.024436 | 0.0061243
22 | 0.0061603 | 0.0015439
23 | 0.0080843 | 0.0020261
24 | 0.0066808 | 0.0016744
25 | 0.043089 | 0.010799
26 | 0.01065 | 0.002669

## dtypes
| element | column | dtype
0 | bus | name | object
1 | bus | vn_kv | float64
2 | bus | type | object
3 | bus | zone | object
4 | bus | in_service | bool
5 | load | name | object
6 | load | bus | uint32
7 | load | p_mw | float64
8 | load | q_mvar | float64
9 | load | const_z_percent | float64
10 | load | const_i_percent | float64
11 | load | sn_mva | float64
12 | load | scaling | float64
13 | load | in_service | bool
14 | load | type | object
15 | ext_grid | name | object
16 | ext_grid | bus | uint32
17 | ext_grid | vm_pu | float64
18 | ext_grid | va_degree | float64
19 | ext_grid | slack_weight | float64
20 | ext_grid | in_service | bool
21 | line | name | object
22 | line | std_type | object
23 | line | from_bus | uint32
24 | line | to_bus | uint32
25 | line | length_km | float64
26 | line | r_ohm_per_km | float64
27 | line | x_ohm_per_km | float64
28 | line | c_nf_per_km | float64
29 | line | g_us_per_km | float64
30 | line | max_i_ka | float64
31 | line | df | float64
32 | line | parallel | uint32
33 | line | type | object
34 | line | in_service | bool
35 | trafo | name | object
36 | trafo | std_type | object
37 | trafo | hv_bus | uint32
38 | trafo | lv_bus | uint32
39 | trafo | sn_mva | float64
40 | trafo | vn_hv_kv | float64
41 | trafo | vn_lv_kv | float64
42 | trafo | vk_percent | float64
43 | trafo | vkr_percent | float64
44 | trafo | pfe_kw | float64
45 | trafo | i0_percent | float64
46 | trafo | shift_degree | float64
47 | trafo | tap_side | object
48 | trafo | tap_neutral | int32
49 | trafo | tap_min | int32
50 | trafo | tap_max | int32
51 | trafo | tap_step_percent | float64
52 | trafo | tap_step_degree | float64
53 | trafo | tap_pos | int32
54 | trafo | tap_phase_shifter | bool
55 | trafo | parallel | uint32
56 | trafo | df | float64
57 | trafo | in_service | bool
58 | line_geodata | coords | object
59 | bus_geodata | x | float64
60 | bus_geodata | y | float64
61 | bus_geodata | coords | object
62 | res_bus | vm_pu | float64
63 | res_bus | va_degree | float64
64 | res_bus | p_mw | float64
65 | res_bus | q_mvar | float64
66 | res_line | p_from_mw | float64
67 | res_line | q_from_mvar | float64
68 | res_line | p_to_mw | float64
69 | res_line | q_to_mvar | float64
70 | res_line | pl_mw | float64
71 | res_line | ql_mvar | float64
72 | res_line | i_from_ka | float64
73 | res_line | i_to_ka | float64
74 | res_line | i_ka | float64
75 | res_line | vm_from_pu | float64
76 | res_line | va_from_degree | float64
77 | res_line | vm_to_pu | float64
78 | res_line | va_to_degree | float64
79 | res_line | loading_percent | float64
80 | res_trafo | p_hv_mw | float64
81 | res_trafo | q_hv_mvar | float64
82 | res_trafo | p_lv_mw | float64
83 | res_trafo | q_lv_mvar | float64
84 | res_trafo | pl_mw | float64
85 | res_trafo | ql_mvar | float64
86 | res_trafo | i_hv_ka | float64
87 | res_trafo | i_lv_ka | float64
88 | res_trafo | vm_hv_pu | float64
89 | res_trafo | va_hv_degree | float64
90 | res_trafo | vm_lv_pu | float64
91 | res_trafo | va_lv_degree | float64
92 | res_trafo | loading_percent | float64
93 | res_ext_grid | p_mw | float64
94 | res_ext_grid | q_mvar | float64
95 | res_load | p_mw | float64
96 | res_load | q_mvar | float64

## parameters
| version | format_version | converged | OPF_converged | name | f_hz | sn_mva
0 | 2.14.6 | 2.14.0 | TRUE | FALSE |  | 50 | 1