## bus
| name | vn_kv | type | zone | in_service
0 | bus_LV_1061-122_0_6_node_0 | 0.4 | n |  | TRUE
1 | bus_LV_1061-122_0_6_node_1 | 0.4 | n |  | TRUE
2 | bus_LV_1061-122_0_6_node_2 | 0.4 | n |  | TRUE
3 | bus_LV_1061-122_0_6_node_3 | 0.4 | n |  | TRUE
4 | bus_LV_1061-122_0_6_node_8 | 0.4 | n |  | TRUE
5 | bus_LV_1061-122_0_6_node_4 | 0.4 | n |  | TRUE
6 | bus_LV_1061-122_0_6_node_26 | 0.4 | n |  | TRUE
7 | bus_LV_1061-122_0_6_node_13 | 0.4 | n |  | TRUE
8 | bus_LV_1061-122_0_6_node_14 | 0.4 | n |  | TRUE
9 | bus_LV_1061-122_0_6_node_10 | 0.4 | n |  | TRUE
10 | bus_LV_1061-122_0_6_node_7 | 0.4 | n |  | TRUE
11 | bus_LV_1061-122_0_6_node_43 | 0.4 | n |  | TRUE
12 | bus_LV_1061-122_0_6_node_9 | 0.4 | n |  | TRUE
13 | bus_LV_1061-122_0_6_node_33 | 0.4 | n |  | TRUE
14 | bus_LV_1061-122_0_6_node_28 | 0.4 | n |  | TRUE
15 | bus_LV_1061-122_0_6_node_31 | 0.4 | n |  | TRUE
16 | bus_LV_1061-122_0_6_node_23 | 0.4 | n |  | TRUE
17 | bus_LV_1061-122_0_6_node_29 | 0.4 | n |  | TRUE
18 | bus_LV_1061-122_0_6_node_11 | 0.4 | n |  | TRUE
19 | bus_LV_1061-122_0_6_node_25 | 0.4 | n |  | TRUE
20 | bus_LV_1061-122_0_6_node_22 | 0.4 | n |  | TRUE
21 | bus_LV_1061-122_0_6_node_42 | 0.4 | n |  | TRUE
22 | bus_LV_1061-122_0_6_node_24 | 0.4 | n |  | TRUE
23 | bus_LV_1061-122_0_6_node_34 | 0.4 | n |  | TRUE
24 | bus_LV_1061-122_0_6_node_35 | 0.4 | n |  | TRUE
25 | bus_LV_1061-122_0_6_node_44 | 0.4 | n |  | TRUE
26 | bus_LV_1061-122_0_6_node_45 | 0.4 | n |  | TRUE
27 | bus_LV_1061-122_0_6_node_36 | 0.4 | n |  | TRUE
28 | bus_LV_1061-122_0_6_node_27 | 0.4 | n |  | TRUE
29 | bus_LV_1061-122_0_6_node_12 | 0.4 | n |  | TRUE
30 | bus_LV_1061-122_0_6_node_19 | 0.4 | n |  | TRUE
31 | bus_LV_1061-122_0_6_node_17 | 0.4 | n |  | TRUE
32 | bus_LV_1061-122_0_6_node_30 | 0.4 | n |  | TRUE
33 | bus_LV_1061-122_0_6_node_15 | 0.4 | n |  | TRUE
34 | bus_LV_1061-122_0_6_node_16 | 0.4 | n |  | TRUE
35 | bus_LV_1061-122_0_6_node_18 | 0.4 | n |  | TRUE
36 | bus_LV_1061-122_0_6_node_37 | 0.4 | n |  | TRUE
37 | bus_LV_1061-122_0_6_node_38 | 0.4 | n |  | TRUE
38 | bus_LV_1061-122_0_6_node_20 | 0.4 | n |  | TRUE
39 | bus_LV_1061-122_0_6_node_21 | 0.4 | n |  | TRUE
40 | bus_LV_1061-122_0_6_node_39 | 0.4 | n |  | TRUE
41 | bus_LV_1061-122_0_6_node_40 | 0.4 | n |  | TRUE
42 | bus_LV_1061-122_0_6_node_41 | 0.4 | n |  | TRUE
43 | bus_LV_1061-122_0_6_node_46 | 0.4 | n |  | TRUE
44 | bus_MV_215_0_node_136 | 20 | n |  | TRUE

## load
| name | bus | p_mw | q_mvar | const_z_percent | const_i_percent | sn_mva | scaling | in_service | type
0 | LV_1061-122_0_6_load_0 | 0 | 0.033705 | 0.0084474 | 0 | 0 |  | 1 | TRUE | wye
1 | LV_1061-122_0_6_load_1 | 1 | 0.026388 | 0.0066135 | 0 | 0 |  | 1 | TRUE | wye
2 | LV_1061-122_0_6_load_26 | 6 | 0.015751 | 0.0039477 | 0 | 0 |  | 1 | TRUE | wye
3 | LV_1061-122_0_6_load_13 | 7 | 0.01764 | 0.0044209 | 0 | 0 |  | 1 | TRUE | wye
4 | LV_1061-122_0_6_load_10 | 9 | 0.0083905 | 0.0021029 | 0 | 0 |  | 1 | TRUE | wye
5 | LV_1061-122_0_6_load_43 | 11 | 0.070118 | 0.017573 | 0 | 0 |  | 1 | TRUE | wye
6 | LV_1061-122_0_6_load_33 | 13 | 0.030627 | 0.0076759 | 0 | 0 |  | 1 | TRUE | wye
7 | LV_1061-122_0_6_load_28 | 14 | 0.005005 | 0.0012544 | 0 | 0 |  | 1 | TRUE | wye
8 | LV_1061-122_0_6_load_31 | 15 | 0.032954 | 0.0082592 | 0 | 0 |  | 1 | TRUE | wye
9 | LV_1061-122_0_6_load_23 | 16 | 0.017468 | 0.0043778 | 0 | 0 |  | 1 | TRUE | wye
10 | LV_1061-122_0_6_load_29 | 17 | 0.0073885 | 0.0018517 | 0 | 0 |  | 1 | TRUE | wye
11 | LV_1061-122_0_6_load_11 | 18 | 0.0097661 | 0.0024476 | 0 | 0 |  | 1 | TRUE | wye
12 | LV_1061-122_0_6_load_25 | 19 | 0.0022643 | 0.00056749 | 0 | 0 |  | 1 | TRUE | wye
13 | LV_1061-122_0_6_load_42 | 21 | 0.0038123 | 0.00095545 | 0 | 0 |  | 1 | TRUE | wye
14 | LV_1061-122_0_6_load_44 | 25 | 0.0015135 | 0.00037933 | 0 | 0 |  | 1 | TRUE | wye
15 | LV_1061-122_0_6_load_45 | 26 | 0.032321 | 0.0081003 | 0 | 0 |  | 1 | TRUE | wye
16 | LV_1061-122_0_6_load_36 | 27 | 0.00051576 | 0.00012926 | 0 | 0 |  | 1 | TRUE | wye
17 | LV_1061-122_0_6_load_27 | 28 | 0.0048293 | 0.0012103 | 0 | 0 |  | 1 | TRUE | wye
18 | LV_1061-122_0_6_load_12 | 29 | 0.0064648 | 0.0016202 | 0 | 0 |  | 1 | TRUE | wye
19 | LV_1061-122_0_6_load_19 | 30 | 0.0094031 | 0.0023566 | 0 | 0 |  | 1 | TRUE | wye
20 | LV_1061-122_0_6_load_17 | 31 | 0.029648 | 0.0074304 | 0 | 0 |  | 1 | TRUE | wye
21 | LV_1061-122_0_6_load_30 | 32 | 0.0070704 | 0.001772 | 0 | 0 |  | 1 | TRUE | wye
22 | LV_1061-122_0_6_load_15 | 33 | 0.016405 | 0.0041114 | 0 | 0 |  | 1 | TRUE | wye
23 | LV_1061-122_0_6_load_16 | 34 | 0.011172 | 0.0028001 | 0 | 0 |  | 1 | TRUE | wye
24 | LV_1061-122_0_6_load_18 | 35 | 0.018425 | 0.0046178 | 0 | 0 |  | 1 | TRUE | wye
25 | LV_1061-122_0_6_load_37 | 36 | 0.028244 | 0.0070786 | 0 | 0 |  | 1 | TRUE | wye
26 | LV_1061-122_0_6_load_38 | 37 | 0.032735 | 0.0082043 | 0 | 0 |  | 1 | TRUE | wye
27 | LV_1061-122_0_6_load_20 | 38 | 0.0058833 | 0.0014745 | 0 | 0 |  | 1 | TRUE | wye
28 | LV_1061-122_0_6_load_21 | 39 | 0.0066779 | 0.0016736 | 0 | 0 |  | 1 | TRUE | wye
29 | LV_1061-122_0_6_load_39 | 40 | 0.017904 | 0.0044871 | 0 | 0 |  | 1 | TRUE | wye
30 | LV_1061-122_0_6_load_40 | 41 | 0.0044222 | 0.0011083 | 0 | 0 |  | 1 | TRUE | wye
31 | LV_1061-122_0_6_load_41 | 42 | 0.0029493 | 0.00073916 | 0 | 0 |  | 1 | TRUE | wye
32 | LV_1061-122_0_6_load_46 | 43 | 0.0019004 | 0.00047628 | 0 | 0 |  | 1 | TRUE | wye

## ext_grid
| name | bus | vm_pu | va_degree | slack_weight | in_service
0 |  | 5 | 1 | 0 | 1 | TRUE

## line
| name | std_type | from_bus | to_bus | length_km | r_ohm_per_km | x_ohm_per_km | c_nf_per_km | g_us_per_km | max_i_ka | df | parallel | type | in_service
0 | LV_1061-122_0_6_line_0 |  | 0 | 1 | 0.03392 | 0.125 | 0.08 | 261 | 0 | 0.364 | 1 | 1 | cs | TRUE
1 | LV_1061-122_0_6_line_1 |  | 0 | 2 | 0.044185 | 0.125 | 0.08 | 261 | 0 | 0.364 | 1 | 1 | cs | TRUE
2 | LV_1061-122_0_6_line_2 |  | 1 | 3 | 0.03017 | 0.125 | 0.08 | 261 | 0 | 0.364 | 1 | 1 | cs | TRUE
3 | LV_1061-122_0_6_line_3 |  | 2 | 4 | 0.086185 | 0.125 | 0.08 | 261 | 0 | 0.364 | 1 | 1 | cs | TRUE
4 | LV_1061-122_0_6_line_4 |  | 3 | 5 | 0.011341 | 0.125 | 0.08 | 261 | 0 | 0.364 | 1 | 2 | cs | TRUE
5 | LV_1061-122_0_6_line_5 |  | 3 | 6 | 0.035993 | 0.125 | 0.08 | 261 | 0 | 0.364 | 1 | 1 | cs | TRUE
6 | LV_1061-122_0_6_line_6 |  | 4 | 10 | 0.004896 | 0.125 | 0.08 | 261 | 0 | 0.364 | 1 | 1 | cs | TRUE
7 | LV_1061-122_0_6_line_7 |  | 5 | 7 | 0.036196 | 0.125 | 0.08 | 261 | 0 | 0.364 | 1 | 1 | cs | TRUE
8 | LV_1061-122_0_6_line_8 |  | 5 | 8 | 0.041777 | 0.125 | 0.08 | 261 | 0 | 0.364 | 1 | 1 | cs | TRUE
9 | LV_1061-122_0_6_line_9 |  | 5 | 9 | 0.01903 | 0.125 | 0.08 | 261 | 0 | 0.364 | 1 | 2 | cs | TRUE
10 | LV_1061-122_0_6_line_10 |  | 6 | 16 | 0.030795 | 0.125 | 0.08 | 261 | 0 | 0.364 | 1 | 1 | cs | TRUE
11 | LV_1061-122_0_6_line_11 |  | 8 | 17 | 0.014269 | 0.125 | 0.08 | 261 | 0 | 0.364 | 1 | 1 | cs | TRUE
12 | LV_1061-122_0_6_line_12 |  | 9 | 18 | 0.026967 | 0.125 | 0.08 | 261 | 0 | 0.364 | 1 | 2 | cs | TRUE
13 | LV_1061-122_0_6_line_13 |  | 10 | 11 | 0.028208 | 0.125 | 0.08 | 261 | 0 | 0.364 | 1 | 1 | cs | TRUE
14 | LV_1061-122_0_6_line_14 |  | 12 | 13 | 0.016828 | 0.125 | 0.08 | 261 | 0 | 0.364 | 1 | 1 | cs | TRUE
15 | LV_1061-122_0_6_line_15 |  | 12 | 14 | 0.046777 | 0.125 | 0.08 | 261 | 0 | 0.364 | 1 | 1 | cs | TRUE
16 | LV_1061-122_0_6_line_16 |  | 12 | 15 | 0.021448 | 0.125 | 0.08 | 261 | 0 | 0.364 | 1 | 1 | cs | TRUE
17 | LV_1061-122_0_6_line_17 |  | 13 | 26 | 0.01762 | 0.125 | 0.08 | 261 | 0 | 0.364 | 1 | 1 | cs | TRUE
18 | LV_1061-122_0_6_line_18 |  | 14 | 28 | 0.026398 | 0.125 | 0.08 | 261 | 0 | 0.364 | 1 | 1 | cs | TRUE
19 | LV_1061-122_0_6_line_19 |  | 16 | 39 | 0.00051028 | 0.125 | 0.08 | 261 | 0 | 0.364 | 1 | 1 | cs | TRUE
20 | LV_1061-122_0_6_line_20 |  | 17 | 32 | 0.018945 | 0.125 | 0.08 | 261 | 0 | 0.364 | 1 | 1 | cs | TRUE
21 | LV_1061-122_0_6_line_21 |  | 17 | 28 | 0.042702 | 0.125 | 0.08 | 261 | 0 | 0.364 | 1 | 1 | cs | TRUE
22 | LV_1061-122_0_6_line_22 |  | 18 | 29 | 0.021383 | 0.125 | 0.08 | 261 | 0 | 0.364 | 1 | 2 | cs | TRUE
23 | LV_1061-122_0_6_line_23 |  | 19 | 20 | 0.019455 | 0.125 | 0.08 | 261 | 0 | 0.364 | 1 | 1 | cs | TRUE
24 | LV_1061-122_0_6_line_24 |  | 20 | 22 | 0.004981 | 0.125 | 0.08 | 261 | 0 | 0.364 | 1 | 1 | cs | TRUE
25 | LV_1061-122_0_6_line_25 |  | 20 | 38 | 0.0088864 | 0.125 | 0.08 | 261 | 0 | 0.364 | 1 | 1 | cs | TRUE
26 | LV_1061-122_0_6_line_26 |  | 21 | 22 | 0.028974 | 0.125 | 0.08 | 261 | 0 | 0.364 | 1 | 1 | cs | TRUE
27 | LV_1061-122_0_6_line_27 |  | 22 | 40 | 0.026675 | 0.125 | 0.08 | 261 | 0 | 0.364 | 1 | 1 | cs | TRUE
28 | LV_1061-122_0_6_line_28 |  | 23 | 24 | 0.014534 | 0.125 | 0.08 | 261 | 0 | 0.364 | 1 | 1 | cs | TRUE
29 | LV_1061-122_0_6_line_29 |  | 23 | 25 | 0.073064 | 0.125 | 0.08 | 261 | 0 | 0.364 | 1 | 1 | cs | TRUE
30 | LV_1061-122_0_6_line_30 |  | 24 | 27 | 0.049242 | 0.125 | 0.08 | 261 | 0 | 0.364 | 1 | 1 | cs | TRUE
31 | LV_1061-122_0_6_line_31 |  | 25 | 26 | 0.021237 | 0.125 | 0.08 | 261 | 0 | 0.364 | 1 | 1 | cs | TRUE
32 | LV_1061-122_0_6_line_32 |  | 29 | 30 | 0.0046562 | 0.125 | 0.08 | 261 | 0 | 0.364 | 1 | 2 | cs | TRUE
33 | LV_1061-122_0_6_line_33 |  | 30 | 31 | 0.030578 | 0.125 | 0.08 | 261 | 0 | 0.364 | 1 | 1 | cs | TRUE
34 | LV_1061-122_0_6_line_34 |  | 31 | 33 | 0.0027538 | 0.125 | 0.08 | 261 | 0 | 0.364 | 1 | 1 | cs | TRUE
35 | LV_1061-122_0_6_line_35 |  | 33 | 34 | 0.017582 | 0.125 | 0.08 | 261 | 0 | 0.364 | 1 | 1 | cs | TRUE
36 | LV_1061-122_0_6_line_36 |  | 34 | 35 | 0.011603 | 0.125 | 0.08 | 261 | 0 | 0.364 | 1 | 1 | cs | TRUE
37 | LV_1061-122_0_6_line_37 |  | 35 | 36 | 0.0041765 | 0.125 | 0.08 | 261 | 0 | 0.364 | 1 | 1 | cs | TRUE
38 | LV_1061-122_0_6_line_38 |  | 36 | 37 | 0.021652 | 0.125 | 0.08 | 261 | 0 | 0.364 | 1 | 1 | cs | TRUE
39 | LV_1061-122_0_6_line_39 |  | 38 | 39 | 0.029437 | 0.125 | 0.08 | 261 | 0 | 0.364 | 1 | 1 | cs | TRUE
40 | LV_1061-122_0_6_line_40 |  | 40 | 41 | 0.014397 | 0.125 | 0.08 | 261 | 0 | 0.364 | 1 | 1 | cs | TRUE
41 | LV_1061-122_0_6_line_41 |  | 41 | 42 | 0.0048886 | 0.125 | 0.08 | 261 | 0 | 0.364 | 1 | 1 | cs | TRUE
42 | LV_1061-122_0_6_line_42 |  | 42 | 43 | 0.0071889 | 0.125 | 0.08 | 261 | 0 | 0.364 | 1 | 1 | cs | TRUE

## trafo
| name | std_type | hv_bus | lv_bus | sn_mva | vn_hv_kv | vn_lv_kv | vk_percent | vkr_percent | pfe_kw | i0_percent | shift_degree | tap_side | tap_neutral | tap_min | tap_max | tap_step_percent | tap_step_degree | tap_pos | tap_phase_shifter | parallel | df | in_service
0 | LV_1061-122_0_6_trafo_4 | 0.63 MVA 20/0.4 kV | 44 | 5 | 0.63 | 20 | 0.4 | 6 | 1.206 | 1.65 | 0.2619 | 150 | hv | 0 | -2 | 2 | 2.5 | 0 | 0 | FALSE | 1 | 1 | TRUE

## line_geodata
| x0 | y0 | x1 | y1 | x2 | y2 | x3 | y3 | x4 | y4 | x5 | y5 | x6 | y6 | x7 | y7
0 | 2667828.8651 | 1209769.8562 | 2667837.0036 | 1209778.8543 | 2667837.9267 | 1209779.8876 | 2667847.52 | 1209790.5254 | 2667851.6006 | 1209795.0287
1 | 2667796.6978 | 1209739.8056 | 2667806.9305 | 1209747.0263 | 2667817.4623 | 1209758.0194 | 2667827.0872 | 1209767.8904 | 2667828.8651 | 1209769.8562
2 | 2667868.7517 | 1209818.4174 | 2667868.4965 | 1209812.7888 | 2667864.3479 | 1209807.972 | 2667856.7834 | 1209800.7482 | 2667851.6006 | 1209795.0287
3 | 2667731.3926 | 1209755.5294 | 2667730.9306 | 1209754.7126 | 2667729.3661 | 1209751.9153 | 2667773.8143 | 1209727.4492 | 2667781.3013 | 1209737.496 | 2667786.2402 | 1209742.3439 | 2667788.9289 | 1209743.8643 | 2667796.6978 | 1209739.8056
4 | 2667860.6046 | 1209826.3296 | 2667868.7517 | 1209818.4174
5 | 2667868.7517 | 1209818.4174 | 2667894.5724 | 1209793.3422
6 | 2667729.3734 | 1209759.3088 | 2667729.0251 | 1209758.5155 | 2667729.1104 | 1209757.7049 | 2667729.8839 | 1209756.524 | 2667731.3926 | 1209755.5294
7 | 2667860.6046 | 1209826.3296 | 2667853.2734 | 1209822.6551 | 2667834.3712 | 1209802.0046
8 | 2667832.2903 | 1209857.1157 | 2667847.7519 | 1209840.3032 | 2667860.6046 | 1209826.3296
9 | 2667860.6046 | 1209826.3296 | 2667868.6082 | 1209830.3676 | 2667875.4724 | 1209837.7292
10 | 2667917.5395 | 1209772.8486 | 2667902.0091 | 1209786.1201 | 2667894.5724 | 1209793.3422
11 | 2667841.0475 | 1209868.3999 | 2667832.2903 | 1209857.1157
12 | 2667875.4724 | 1209837.7292 | 2667893.8627 | 1209857.4523
13 | 2667729.3734 | 1209759.3088 | 2667730.9592 | 1209762.9068 | 2667739.1843 | 1209776.8977 | 2667742.2572 | 1209778.0555 | 2667744.6703 | 1209782.1622
14 | 2667763.496 | 1209952.582 | 2667756.5069 | 1209967.8903
15 | 2667763.496 | 1209952.582 | 2667764.4627 | 1209950.4473 | 2667784.5978 | 1209918.9787 | 2667789.2395 | 1209913.6402
16 | 2667763.496 | 1209952.582 | 2667771.5483 | 1209954.9972 | 2667783.3205 | 1209960.6099
17 | 2667749.189 | 1209983.919 | 2667756.5069 | 1209967.8903
18 | 2667789.2395 | 1209913.6402 | 2667801.7416 | 1209899.2612 | 2667807.2418 | 1209894.3944
19 | 2667917.9274 | 1209772.5171 | 2667917.5395 | 1209772.8486
20 | 2667841.0475 | 1209868.3999 | 2667852.5934 | 1209883.4202
21 | 2667841.0475 | 1209868.3999 | 2667837.1163 | 1209871.2014 | 2667833.0126 | 1209873.8008 | 2667817.3975 | 1209885.4083 | 2667807.2418 | 1209894.3944
22 | 2667911.3752 | 1209862.0322 | 2667908.3615 | 1209864.4296 | 2667903.0775 | 1209865.2144 | 2667898.9836 | 1209862.9442 | 2667893.8627 | 1209857.4523
23 | 2667943.4533 | 1209745.1553 | 2667943.181 | 1209739.6933 | 2667937.7353 | 1209726.8105
24 | 2667947.5299 | 1209742.2778 | 2667943.4533 | 1209745.1553
25 | 2667943.4533 | 1209745.1553 | 2667942.028 | 1209750.8315 | 2667940.0366 | 1209753.1205
26 | 2667947.5299 | 1209742.2778 | 2667947.0355 | 1209738.9701 | 2667936.992 | 1209715.3899
27 | 2667947.5299 | 1209742.2778 | 2667949.9207 | 1209740.5817 | 2667971.7739 | 1209731.2974
28 | 2667736.9112 | 1210076.1343 | 2667743.2279 | 1210076.7619 | 2667745.4866 | 1210076.6431 | 2667751.135 | 1210078.5639
29 | 2667736.9112 | 1210076.1343 | 2667735.6844 | 1210043.6114 | 2667737.3825 | 1210019.2379 | 2667741.8444 | 1210003.7841
30 | 2667751.135 | 1210078.5639 | 2667754.3735 | 1210071.8187 | 2667759.8811 | 1210065.3884 | 2667772.67 | 1210059.6412 | 2667791.1478 | 1210054.1639
31 | 2667741.8444 | 1210003.7841 | 2667744.8119 | 1209993.5063 | 2667749.189 | 1209983.919
32 | 2667915.019 | 1209859.1336 | 2667911.3752 | 1209862.0322
33 | 2667938.9493 | 1209840.0972 | 2667915.019 | 1209859.1336
34 | 2667938.9493 | 1209840.0972 | 2667941.1044 | 1209838.3828
35 | 2667941.1044 | 1209838.3828 | 2667953.6252 | 1209828.4225 | 2667954.7521 | 1209827.3116
36 | 2667963.0147 | 1209819.1658 | 2667954.7521 | 1209827.3116
37 | 2667965.9889 | 1209816.2337 | 2667963.0147 | 1209819.1658
38 | 2667981.4075 | 1209801.0331 | 2667965.9889 | 1209816.2337
39 | 2667940.0366 | 1209753.1205 | 2667938.3311 | 1209755.0809 | 2667917.9274 | 1209772.5171
40 | 2667971.7739 | 1209731.2974 | 2667980.6566 | 1209727.5236 | 2667984.7026 | 1209730.0046
41 | 2667984.7026 | 1209730.0046 | 2667984.7026 | 1209730.0046 | 2667989.2203 | 1209728.1369
42 | 2667989.2203 | 1209728.1369 | 2667995.8639 | 1209725.3903

## bus_geodata
| x | y | coords
0 | 2667828.8651 | 1209769.8562
1 | 2667851.6006 | 1209795.0287
2 | 2667796.6978 | 1209739.8056
3 | 2667868.7517 | 1209818.4174
4 | 2667731.3926 | 1209755.5294
5 | 2667860.6046 | 1209826.3296
6 | 2667894.5724 | 1209793.3422
7 | 2667834.3712 | 1209802.0046
8 | 2667832.2903 | 1209857.1157
9 | 2667875.4724 | 1209837.7292
10 | 2667729.3734 | 1209759.3088
11 | 2667744.6703 | 1209782.1622
12 | 2667763.496 | 1209952.582
13 | 2667756.5069 | 1209967.8903
14 | 2667789.2395 | 1209913.6402
15 | 2667783.3205 | 1209960.6099
16 | 2667917.5395 | 1209772.8486
17 | 2667841.0475 | 1209868.3999
18 | 2667893.8627 | 1209857.4523
19 | 2667937.7353 | 1209726.8105
20 | 2667943.4533 | 1209745.1553
21 | 2667936.992 | 1209715.3899
22 | 2667947.5299 | 1209742.2778
23 | 2667736.9112 | 1210076.1343
24 | 2667751.135 | 1210078.5639
25 | 2667741.8444 | 1210003.7841
26 | 2667749.189 | 1209983.919
27 | 2667791.1478 | 1210054.1639
28 | 2667807.2418 | 1209894.3944
29 | 2667911.3752 | 1209862.0322
30 | 2667915.019 | 1209859.1336
31 | 2667938.9493 | 1209840.0972
32 | 2667852.5934 | 1209883.4202
33 | 2667941.1044 | 1209838.3828
34 | 2667954.7521 | 1209827.3116
35 | 2667963.0147 | 1209819.1658
36 | 2667965.9889 | 1209816.2337
37 | 2667981.4075 | 1209801.0331
38 | 2667940.0366 | 1209753.1205
39 | 2667917.9274 | 1209772.5171
40 | 2667971.7739 | 1209731.2974
41 | 2667984.7026 | 1209730.0046
42 | 2667989.2203 | 1209728.1369
43 | 2667995.8639 | 1209725.3903
44 | 2667868.7517 | 1209818.4174

## line_std_types
| c_nf_per_km | r_ohm_per_km | x_ohm_per_km | max_i_ka | type | q_mm2 | alpha | voltage_rating
NAYY 4x50 SE | 210 | 0.642 | 0.083 | 0.142 | cs | 50 | 0.00403 | LV
NAYY 4x120 SE | 264 | 0.225 | 0.08 | 0.242 | cs | 120 | 0.00403 | LV
NAYY 4x150 SE | 261 | 0.208 | 0.08 | 0.27 | cs | 150 | 0.00403 | LV
NA2XS2Y 1x95 RM/25 12/20 kV | 216 | 0.313 | 0.132 | 0.252 | cs | 95 | 0.00403 | MV
NA2XS2Y 1x185 RM/25 12/20 kV | 273 | 0.161 | 0.117 | 0.362 | cs | 185 | 0.00403 | MV
NA2XS2Y 1x240 RM/25 12/20 kV | 304 | 0.122 | 0.112 | 0.421 | cs | 240 | 0.00403 | MV
NA2XS2Y 1x95 RM/25 6/10 kV | 315 | 0.313 | 0.123 | 0.249 | cs | 95 | 0.00403 | MV
NA2XS2Y 1x185 RM/25 6/10 kV | 406 | 0.161 | 0.11 | 0.358 | cs | 185 | 0.00403 | MV
NA2XS2Y 1x240 RM/25 6/10 kV | 456 | 0.122 | 0.105 | 0.416 | cs | 240 | 0.00403 | MV
NA2XS2Y 1x150 RM/25 12/20 kV | 250 | 0.206 | 0.116 | 0.319 | cs | 150 | 0.00403 | MV
NA2XS2Y 1x120 RM/25 12/20 kV | 230 | 0.253 | 0.119 | 0.283 | cs | 120 | 0.00403 | MV
NA2XS2Y 1x70 RM/25 12/20 kV | 190 | 0.443 | 0.132 | 0.22 | cs | 70 | 0.00403 | MV
NA2XS2Y 1x150 RM/25 6/10 kV | 360 | 0.206 | 0.11 | 0.315 | cs | 150 | 0.00403 | MV
NA2XS2Y 1x120 RM/25 6/10 kV | 340 | 0.253 | 0.113 | 0.28 | cs | 120 | 0.00403 | MV
NA2XS2Y 1x70 RM/25 6/10 kV | 280 | 0.443 | 0.123 | 0.217 | cs | 70 | 0.00403 | MV
N2XS(FL)2Y 1x120 RM/35 64/110 kV | 112 | 0.153 | 0.166 | 0.366 | cs | 120 | 0.00393 | HV
N2XS(FL)2Y 1x185 RM/35 64/110 kV | 125 | 0.099 | 0.156 | 0.457 | cs | 185 | 0.00393 | HV
N2XS(FL)2Y 1x240 RM/35 64/110 kV | 135 | 0.075 | 0.149 | 0.526 | cs | 240 | 0.00393 | HV
N2XS(FL)2Y 1x300 RM/35 64/110 kV | 144 | 0.06 | 0.144 | 0.588 | cs | 300 | 0.00393 | HV
15-AL1/3-ST1A 0.4 | 11 | 1.8769 | 0.35 | 0.105 | ol | 16 | 0.00403 | LV
24-AL1/4-ST1A 0.4 | 11.25 | 1.2012 | 0.335 | 0.14 | ol | 24 | 0.00403 | LV
48-AL1/8-ST1A 0.4 | 12.2 | 0.5939 | 0.3 | 0.21 | ol | 48 | 0.00403 | LV
94-AL1/15-ST1A 0.4 | 13.2 | 0.306 | 0.29 | 0.35 | ol | 94 | 0.00403 | LV
34-AL1/6-ST1A 10.0 | 9.7 | 0.8342 | 0.36 | 0.17 | ol | 34 | 0.00403 | MV
48-AL1/8-ST1A 10.0 | 10.1 | 0.5939 | 0.35 | 0.21 | ol | 48 | 0.00403 | MV
70-AL1/11-ST1A 10.0 | 10.4 | 0.4132 | 0.339 | 0.29 | ol | 70 | 0.00403 | MV
94-AL1/15-ST1A 10.0 | 10.75 | 0.306 | 0.33 | 0.35 | ol | 94 | 0.00403 | MV
122-AL1/20-ST1A 10.0 | 11.1 | 0.2376 | 0.323 | 0.41 | ol | 122 | 0.00403 | MV
149-AL1/24-ST1A 10.0 | 11.25 | 0.194 | 0.315 | 0.47 | ol | 149 | 0.00403 | MV
34-AL1/6-ST1A 20.0 | 9.15 | 0.8342 | 0.382 | 0.17 | ol | 34 | 0.00403 | MV
48-AL1/8-ST1A 20.0 | 9.5 | 0.5939 | 0.372 | 0.21 | ol | 48 | 0.00403 | MV
70-AL1/11-ST1A 20.0 | 9.7 | 0.4132 | 0.36 | 0.29 | ol | 70 | 0.00403 | MV
94-AL1/15-ST1A 20.0 | 10 | 0.306 | 0.35 | 0.35 | ol | 94 | 0.00403 | MV
122-AL1/20-ST1A 20.0 | 10.3 | 0.2376 | 0.344 | 0.41 | ol | 122 | 0.00403 | MV
149-AL1/24-ST1A 20.0 | 10.5 | 0.194 | 0.337 | 0.47 | ol | 149 | 0.00403 | MV
184-AL1/30-ST1A 20.0 | 10.75 | 0.1571 | 0.33 | 0.535 | ol | 184 | 0.00403 | MV
243-AL1/39-ST1A 20.0 | 11 | 0.1188 | 0.32 | 0.645 | ol | 243 | 0.00403 | MV
48-AL1/8-ST1A 110.0 | 8 | 0.5939 | 0.46 | 0.21 | ol | 48 | 0.00403 | HV
70-AL1/11-ST1A 110.0 | 8.4 | 0.4132 | 0.45 | 0.29 | ol | 70 | 0.00403 | HV
94-AL1/15-ST1A 110.0 | 8.65 | 0.306 | 0.44 | 0.35 | ol | 94 | 0.00403 | HV
122-AL1/20-ST1A 110.0 | 8.5 | 0.2376 | 0.43 | 0.41 | ol | 122 | 0.00403 | HV
149-AL1/24-ST1A 110.0 | 8.75 | 0.194 | 0.41 | 0.47 | ol | 149 | 0.00403 | HV
184-AL1/30-ST1A 110.0 | 8.8 | 0.1571 | 0.4 | 0.535 | ol | 184 | 0.00403 | HV
243-AL1/39-ST1A 110.0 | 9 | 0.1188 | 0.39 | 0.645 | ol | 243 | 0.00403 | HV
305-AL1/39-ST1A 110.0 | 9.2 | 0.0949 | 0.38 | 0.74 | ol | 305 | 0.00403 | HV
490-AL1/64-ST1A 110.0 | 9.75 | 0.059 | 0.37 | 0.96 | ol | 490 | 0.00403 | HV
679-AL1/86-ST1A 110.0 | 9.95 | 0.042 | 0.36 | 1.15 | ol | 679 | 0.00403 | HV
490-AL1/64-ST1A 220.0 | 10 | 0.059 | 0.285 | 0.96 | ol | 490 | 0.00403 | HV
679-AL1/86-ST1A 220.0 | 11.7 | 0.042 | 0.275 | 1.15 | ol | 679 | 0.00403 | HV
490-AL1/64-ST1A 380.0 | 11 | 0.059 | 0.253 | 0.96 | ol | 490 | 0.00403 | HV
679-AL1/86-ST1A 380.0 | 14.6 | 0.042 | 0.25 | 1.15 | ol | 679 | 0.00403 | HV

## trafo_std_types
| i0_percent | pfe_kw | vkr_percent | sn_mva | vn_lv_kv | vn_hv_kv | vk_percent | shift_degree | vector_group | tap_side | tap_neutral | tap_min | tap_max | tap_step_degree | tap_step_percent | tap_phase_shifter
160 MVA 380/110 kV | 0.06 | 60 | 0.25 | 160 | 110 | 380 | 12.2 | 0 | Yy0 | hv | 0 | -9 | 9 | 0 | 1.5 | FALSE
100 MVA 220/110 kV | 0.06 | 55 | 0.26 | 100 | 110 | 220 | 12 | 0 | Yy0 | hv | 0 | -9 | 9 | 0 | 1.5 | FALSE
63 MVA 110/20 kV | 0.04 | 22 | 0.32 | 63 | 20 | 110 | 18 | 150 | YNd5 | hv | 0 | -9 | 9 | 0 | 1.5 | FALSE
40 MVA 110/20 kV | 0.05 | 18 | 0.34 | 40 | 20 | 110 | 16.2 | 150 | YNd5 | hv | 0 | -9 | 9 | 0 | 1.5 | FALSE
25 MVA 110/20 kV | 0.07 | 14 | 0.41 | 25 | 20 | 110 | 12 | 150 | YNd5 | hv | 0 | -9 | 9 | 0 | 1.5 | FALSE
63 MVA 110/10 kV | 0.04 | 22 | 0.32 | 63 | 10 | 110 | 18 | 150 | YNd5 | hv | 0 | -9 | 9 | 0 | 1.5 | FALSE
40 MVA 110/10 kV | 0.05 | 18 | 0.34 | 40 | 10 | 110 | 16.2 | 150 | YNd5 | hv | 0 | -9 | 9 | 0 | 1.5 | FALSE
25 MVA 110/10 kV | 0.07 | 14 | 0.41 | 25 | 10 | 110 | 12 | 150 | YNd5 | hv | 0 | -9 | 9 | 0 | 1.5 | FALSE
0.25 MVA 20/0.4 kV | 0.32 | 0.8 | 1.44 | 0.25 | 0.4 | 20 | 6 | 150 | Yzn5 | hv | 0 | -2 | 2 | 0 | 2.5 | FALSE
0.4 MVA 20/0.4 kV | 0.3375 | 1.35 | 1.425 | 0.4 | 0.4 | 20 | 6 | 150 | Dyn5 | hv | 0 | -2 | 2 | 0 | 2.5 | FALSE
0.63 MVA 20/0.4 kV | 0.2619 | 1.65 | 1.206 | 0.63 | 0.4 | 20 | 6 | 150 | Dyn5 | hv | 0 | -2 | 2 | 0 | 2.5 | FALSE
0.25 MVA 10/0.4 kV | 0.24 | 0.6 | 1.2 | 0.25 | 0.4 | 10 | 4 | 150 | Dyn5 | hv | 0 | -2 | 2 | 0 | 2.5 | FALSE
0.4 MVA 10/0.4 kV | 0.2375 | 0.95 | 1.325 | 0.4 | 0.4 | 10 | 4 | 150 | Dyn5 | hv | 0 | -2 | 2 | 0 | 2.5 | FALSE
0.63 MVA 10/0.4 kV | 0.1873 | 1.18 | 1.0794 | 0.63 | 0.4 | 10 | 4 | 150 | Dyn5 | hv | 0 | -2 | 2 | 0 | 2.5 | FALSE

## trafo3w_std_types
| sn_hv_mva | sn_mv_mva | sn_lv_mva | vn_hv_kv | vn_mv_kv | vn_lv_kv | vk_hv_percent | vk_mv_percent | vk_lv_percent | vkr_hv_percent | vkr_mv_percent | vkr_lv_percent | pfe_kw | i0_percent | shift_mv_degree | shift_lv_degree | vector_group | tap_side | tap_neutral | tap_min | tap_max | tap_step_percent
63/25/38 MVA 110/20/10 kV | 63 | 25 | 38 | 110 | 20 | 10 | 10.4 | 10.4 | 10.4 | 0.28 | 0.32 | 0.35 | 35 | 0.89 | 0 | 0 | YN0yn0yn0 | hv | 0 | -10 | 10 | 1.2
63/25/38 MVA 110/10/10 kV | 63 | 25 | 38 | 110 | 10 | 10 | 10.4 | 10.4 | 10.4 | 0.28 | 0.32 | 0.35 | 35 | 0.89 | 0 | 0 | YN0yn0yn0 | hv | 0 | -10 | 10 | 1.2

## fuse_std_types
| fuse_type | i_rated_a | t_avg | t_min | t_total | x_avg | x_min | x_total
HV 100A | HV 100A | 100 | 0 | [10.0, 3.64, 0.854, 0.281, 0.1, 0.0531, 0.022, 0.01] | [10.0, 4.267, 1.21, 0.403, 0.1, 0.058, 0.022, 0.01] | 0 | [300.0, 350.0, 450.0, 550.0, 700.0, 850.0, 1200.0, 1752.0] | [600.0, 700.0, 900.0, 1150.0, 1665.0, 2000.0, 3000.0, 4313.0]
HV 10A | HV 10A | 10 | 0 | [10.0, 1675.0, 0.344, 0.156, 0.1, 0.0417, 0.0171, 0.01] | [10.0, 1.3, 0.3, 0.155, 0.1, 0.0555, 0.023, 0.01] | 0 | [30.0, 32.0, 35.0, 37.0, 39.0, 50.0, 70.0, 88.0] | [60.0, 70.0, 80.0, 87.0, 94.0, 110.0, 150.0, 216.0]
HV 125A | HV 125A | 125 | 0 | [10.0, 1.82, 0.344, 0.1, 0.0467, 0.0269, 0.01] | [10.0, 2.478, 0.426, 0.1, 0.0427, 0.0211, 0.01] | 0 | [375.0, 500.0, 700.0, 925.0, 1200.0, 1500.0, 2341.0] | [750.0, 1000.0, 1500.0, 2200.0, 3000.0, 4000.0, 5765.0]
HV 160A | HV 160A | 160 | 0 | [10.0, 4.15, 1.03, 0.198, 0.1, 0.051, 0.0172, 0.01] | [10.0, 2.3, 0.734, 0.274, 0.1, 0.046, 0.0177, 0.01] | 0 | [480.0, 550.0, 700.0, 1000.0, 1260.0, 1600.0, 2500.0, 3227.0] | [960.0, 1300.0, 1700.0, 2200.0, 2996.0, 4000.0, 6000.0, 7946.0]
HV 16A | HV 16A | 16 | 0 | [10.0, 0.352, 0.164, 0.1, 0.0649, 0.0342, 0.01] | [10.0, 2.34, 0.722, 0.181, 0.1, 0.055, 0.0296, 0.01] | 0 | [48.0, 60.0, 65.0, 71.0, 80.0, 100.0, 162.0] | [96.0, 110.0, 125.0, 150.0, 168.0, 200.0, 250.0, 398.0]
HV 200A | HV 200A | 200 | 0 | [10.0, 4.267, 1.21, 0.403, 0.1, 0.058, 0.022, 0.01] | [10.0, 3.73, 1.654, 0.328, 0.1, 0.0531, 0.019, 0.01] | 0 | [600.0, 700.0, 900.0, 1150.0, 1665.0, 2000.0, 3000.0, 4313.0] | [1200.0, 1500.0, 1800.0, 2700.0, 3960.0, 5000.0, 7500.0, 10620.0]
HV 20A | HV 20A | 20 | 0 | [10.0, 1.3, 0.3, 0.155, 0.1, 0.0555, 0.023, 0.01] | [10.0, 1.3, 0.161, 0.1, 0.0611, 0.0399, 0.0141, 0.01] | 0 | [60.0, 70.0, 80.0, 87.0, 94.0, 110.0, 150.0, 216.0] | [120.0, 150.0, 200.0, 223.0, 260.0, 300.0, 450.0, 532.0]
HV 25A | HV 25A | 25 | 0 | [10.0, 2.512, 0.833, 0.299, 0.1, 0.0372, 0.0223, 0.01] | [10.0, 3.125, 0.597, 0.198, 0.1, 0.0378, 0.022, 0.01] | 0 | [75.0, 82.0, 90.0, 100.0, 124.0, 170.0, 200.0, 289.0] | [150.0, 170.0, 210.0, 250.0, 294.0, 400.0, 500.0, 711.0]
HV 31.5A | HV 31.5A | 31.5 | 0 | [10.0, 2.34, 0.722, 0.181, 0.1, 0.055, 0.0296, 0.01] | [10.0, 2.84, 0.368, 0.164, 0.1, 0.0621, 0.0378, 0.0195, 0.01] | 0 | [95.0, 110.0, 125.0, 150.0, 165.0, 200.0, 250.0, 390.0] | [189.0, 220.0, 300.0, 350.0, 393.0, 450.0, 530.0, 700.0, 960.0]
HV 40A | HV 40A | 40 | 0 | [10.0, 1.3, 0.161, 0.1, 0.0611, 0.0399, 0.0141, 0.01] | [10.0, 2.05, 0.369, 0.198, 0.1, 0.051, 0.0298, 0.01] | 0 | [120.0, 150.0, 200.0, 223.0, 260.0, 300.0, 450.0, 532.0] | [240.0, 300.0, 400.0, 450.0, 530.0, 650.0, 800.0, 1311.0]
HV 50A | HV 50A | 50 | 0 | [10.0, 3.215, 0.597, 0.198, 0.1, 0.0378, 0.022, 0.01] | [10.0, 3.64, 0.854, 0.281, 0.1, 0.0531, 0.022, 0.01] | 0 | [150.0, 170.0, 210.0, 250.0, 294.0, 400.0, 500.0, 711.0] | [300.0, 350.0, 450.0, 550.0, 700.0, 850.0, 1200.0, 1752.0]
HV 6.3A | HV 6.3A | 6.3 | 0 | [10.0, 1.39, 0.344, 0.168, 0.1, 0.056, 0.0263, 0.01] | [10.0, 1.711, 0.516, 0.198, 0.1, 0.0634, 0.0303, 0.01] | 0 | [19.0, 19.5, 20.4, 20.8, 22.0, 25.0, 32.0, 48.0] | [38.0, 40.0, 43.0, 48.0, 53.0, 60.0, 75.0, 118.0]
HV 63A | HV 63A | 63 | 0 | [10.0, 2.84, 0.368, 0.164, 0.1, 0.0621, 0.0378, 0.0195, 0.01] | [10.0, 1.82, 0.344, 0.1, 0.0467, 0.0269, 0.01] | 0 | [189.0, 220.0, 300.0, 350.0, 393.0, 450.0, 530.0, 700.0, 961.0] | [378.0, 500.0, 700.0, 934.0, 1200.0, 1500.0, 2366.0]
HV 80A | HV 80A | 80 | 0 | [10.0, 2.05, 0.369, 0.198, 0.1, 0.051, 0.0298, 0.01] | [10.0, 4.15, 1.03, 0.198, 0.1, 0.051, 0.0172, 0.01] | 0 | [240.0, 300.0, 400.0, 450.0, 530.0, 650.0, 800.0, 1311.0] | [480.0, 550.0, 700.0, 1000.0, 1260.0, 1600.0, 2500.0, 3227.0]
Siemens NH-1-100 | Siemens NH-1-100 | 100 | [5400.0, 2000.0, 400.0, 20.0, 1.0, 0.2, 0.012, 0.004] | 0 | 0 | [150.0, 190.0, 250.0, 430.0, 900.0, 1250.0, 2700.0, 3600.0] | 0 | 0
Siemens NH-1-125 | Siemens NH-1-125 | 125 | [4800.0, 120.0, 7.0, 0.1, 0.004] | 0 | 0 | [180.0, 400.0, 740.0, 2000.0, 4250.0] | 0 | 0
Siemens NH-1-16 | Siemens NH-1-16 | 16 | [4000.0, 400.0, 2.0, 0.1, 0.04, 0.01] | 0 | 0 | [26.0, 35.0, 75.0, 150.0, 200.0, 300.0] | 0 | 0
Siemens NH-1-160 | Siemens NH-1-160 | 160 | [4800.0, 120.0, 7.0, 0.1, 0.004] | 0 | 0 | [210.0, 500.0, 900.0, 2300.0, 5000.0] | 0 | 0
Siemens NH-1-25 | Siemens NH-1-25 | 25 | [4000.0, 1000.0, 10.0, 0.2, 0.02, 0.01] | 0 | 0 | [40.0, 50.0, 100.0, 210.0, 400.0, 500.0] | 0 | 0
Siemens NH-1-50 | Siemens NH-1-50 | 50 | [4000.0, 40.0, 4.0, 1.0, 0.02, 0.01] | 0 | 0 | [86.0, 200.0, 300.0, 400.0, 1000.0, 1280.0] | 0 | 0
Siemens NH-1-63 | Siemens NH-1-63 | 63 | [4000.0, 100.0, 10.0, 2.0, 0.04, 0.01] | 0 | 0 | [100.0, 200.0, 300.0, 400.0, 1000.0, 1500.0] | 0 | 0
Siemens NH-1-80 | Siemens NH-1-80 | 80 | [4800.0, 120.0, 7.0, 0.1, 0.01] | 0 | 0 | [150.58, 250.0, 450.0, 1150.0, 2470.0] | 0 | 0
Siemens NH-2-1000 | Siemens NH-2-1000 | 1000 | [4800.0, 120.0, 7.0, 0.1, 0.004] | 0 | 0 | [1900.0, 3500.0, 8400.0, 24000.0, 52000.0] | 0 | 0
Siemens NH-2-200 | Siemens NH-2-200 | 200 | [4800.0, 120.0, 7.0, 0.1, 0.004] | 0 | 0 | [280.0, 650.0, 1200.0, 3000.0, 7000.0] | 0 | 0
Siemens NH-2-224 | Siemens NH-2-224 | 224 | [4800.0, 120.0, 7.0, 0.2, 0.04, 0.004] | 0 | 0 | [400.0, 750.0, 1453.0, 3025.0, 4315.0, 7600.0] | 0 | 0
Siemens NH-2-250 | Siemens NH-2-250 | 250 | [4800.0, 120.0, 7.0, 0.1, 0.004] | 0 | 0 | [450.0, 800.0, 1650.0, 4000.0, 8500.0] | 0 | 0
Siemens NH-2-315 | Siemens NH-2-315 | 315 | [4800.0, 120.0, 7.0, 0.1, 0.004] | 0 | 0 | [550.0, 920.0, 1900.0, 5000.0, 11000.0] | 0 | 0
Siemens NH-2-355 | Siemens NH-2-355 | 355 | [4800.0, 120.0, 6.0, 0.1, 0.004] | 0 | 0 | [650.0, 1116.27, 2350.0, 5840.0, 12790.0] | 0 | 0
Siemens NH-2-400 | Siemens NH-2-400 | 400 | [4800.0, 120.0, 7.0, 0.1, 0.004] | 0 | 0 | [720.0, 1350.0, 2800.0, 6500.0, 15000.0] | 0 | 0
Siemens NH-2-425 | Siemens NH-2-425 | 425 | [4800.0, 120.0, 7.0, 0.1, 0.004] | 0 | 0 | [850.0, 1500.0, 3050.0, 7500.0, 16500.0] | 0 | 0
Siemens NH-2-630 | Siemens NH-2-630 | 630 | [4800.0, 120.0, 7.0, 0.1, 0.004] | 0 | 0 | [1200.0, 2000.0, 4800.0, 12000.0, 26000.0] | 0 | 0

## res_bus
| vm_pu | va_degree | p_mw | q_mvar
0 | 0.99205 | -0.15174 | 0.033705 | 0.0084474
1 | 0.9953 | -0.089576 | 0.026388 | 0.0066135
2 | 0.98919 | -0.20677 | 0 | 0
3 | 0.99891 | -0.020704 | 0 | 0
4 | 0.9836 | -0.31503 | 0 | 0
5 | 1 | 0 | -0.52683 | -0.13372
6 | 0.99632 | -0.070525 | 0.015751 | 0.0039477
7 | 0.99942 | -0.011135 | 0.01764 | 0.0044209
8 | 0.99529 | -0.089428 | 0 | 0
9 | 0.99851 | -0.028345 | 0.0083905 | 0.0021029
10 | 0.98329 | -0.32122 | 0 | 0
11 | 0.98146 | -0.35694 | 0.070118 | 0.017573
12 | 0.98268 | -0.3326 | 0 | 0
13 | 0.98167 | -0.35235 | 0.030627 | 0.0076759
14 | 0.98691 | -0.25026 | 0.005005 | 0.0012544
15 | 0.98203 | -0.34536 | 0.032954 | 0.0082592
16 | 0.99454 | -0.10481 | 0.017468 | 0.0043778
17 | 0.99368 | -0.12017 | 0.0073885 | 0.0018517
18 | 0.99651 | -0.066669 | 0.0097661 | 0.0024476
19 | 0.99315 | -0.13154 | 0.0022643 | 0.00056749
20 | 0.99319 | -0.13076 | 0 | 0
21 | 0.99295 | -0.13544 | 0.0038123 | 0.00095545
22 | 0.99305 | -0.13349 | 0 | 0
23 | 0.98104 | -0.36478 | 0 | 0
24 | 0.98103 | -0.36491 | 0 | 0
25 | 0.98107 | -0.36409 | 0.0015135 | 0.00037933
26 | 0.98111 | -0.36331 | 0.032321 | 0.0081003
27 | 0.98101 | -0.36537 | 0.00051576 | 0.00012926
28 | 0.98942 | -0.20175 | 0.0048293 | 0.0012103
29 | 0.99501 | -0.09533 | 0.0064648 | 0.0016202
30 | 0.9947 | -0.10132 | 0.0094031 | 0.0023566
31 | 0.99087 | -0.1752 | 0.029648 | 0.0074304
32 | 0.99355 | -0.12253 | 0.0070704 | 0.001772
33 | 0.9906 | -0.18043 | 0.016405 | 0.0041114
34 | 0.98914 | -0.20876 | 0.011172 | 0.0028001
35 | 0.98829 | -0.22519 | 0.018425 | 0.0046178
36 | 0.98806 | -0.22973 | 0.028244 | 0.0070786
37 | 0.98741 | -0.24239 | 0.032735 | 0.0082043
38 | 0.99346 | -0.12554 | 0.0058833 | 0.0014745
39 | 0.99452 | -0.10522 | 0.0066779 | 0.0016736
40 | 0.99239 | -0.14631 | 0.017904 | 0.0044871
41 | 0.99227 | -0.14868 | 0.0044222 | 0.0011083
42 | 0.99225 | -0.1491 | 0.0029493 | 0.00073916
43 | 0.99223 | -0.14934 | 0.0019004 | 0.00047628
44 | 0.99998 | 149.9956 | 0 | 0

## res_line
| p_from_mw | q_from_mvar | p_to_mw | q_to_mvar | pl_mw | ql_mvar | i_from_ka | i_to_ka | i_ka | vm_from_pu | va_from_degree | vm_to_pu | va_to_degree | loading_percent
0 | -0.10452 | -0.026462 | 0.10483 | 0.026662 | 0.00031298 | 0.00019987 | 0.15686 | 0.15686 | 0.15686 | 0.99205 | -0.15174 | 0.9953 | -0.089576 | 43.094
1 | 0.070811 | 0.018015 | -0.070623 | -0.017895 | 0.00018725 | 0.00011927 | 0.10631 | 0.10631 | 0.10631 | 0.99205 | -0.15174 | 0.98919 | -0.20677 | 29.2052
2 | -0.13122 | -0.033275 | 0.13165 | 0.033554 | 0.00043601 | 0.00027866 | 0.19631 | 0.19631 | 0.19631 | 0.9953 | -0.089576 | 0.99891 | -0.020704 | 53.9323
3 | 0.070623 | 0.017895 | -0.070258 | -0.017663 | 0.00036525 | 0.00023266 | 0.10631 | 0.10631 | 0.10631 | 0.98919 | -0.20677 | 0.9836 | -0.31503 | 29.2053
4 | -0.21105 | -0.05359 | 0.21126 | 0.053725 | 0.0002105 | 0.00013442 | 0.31463 | 0.31463 | 0.31463 | 0.99891 | -0.020704 | 1 | 0 | 43.2185
5 | 0.079394 | 0.020036 | -0.079205 | -0.019916 | 0.00018895 | 0.00012046 | 0.11832 | 0.11832 | 0.11832 | 0.99891 | -0.020704 | 0.99632 | -0.070525 | 32.5049
6 | 0.070258 | 0.017663 | -0.070237 | -0.017649 | 2.0749e-05 | 1.3217e-05 | 0.10631 | 0.10631 | 0.10631 | 0.9836 | -0.31503 | 0.98329 | -0.32122 | 29.2053
7 | 0.017649 | 0.0044264 | -0.01764 | -0.0044209 | 9.3624e-06 | 5.5173e-06 | 0.026263 | 0.026263 | 0.026263 | 1 | 0 | 0.99942 | -0.011135 | 7.2152
8 | 0.1241 | 0.031826 | -0.12356 | -0.031484 | 0.0005357 | 0.0003423 | 0.18492 | 0.18492 | 0.18492 | 1 | 0 | 0.99529 | -0.089428 | 50.8013
9 | 0.17217 | 0.043738 | -0.17194 | -0.043589 | 0.00023457 | 0.00014963 | 0.2564 | 0.2564 | 0.2564 | 1 | 0 | 0.99851 | -0.028345 | 35.22
10 | 0.063454 | 0.015968 | -0.06335 | -0.015902 | 0.00010377 | 6.6011e-05 | 0.094793 | 0.094793 | 0.094793 | 0.99632 | -0.070525 | 0.99454 | -0.10481 | 26.042
11 | 0.12356 | 0.031484 | -0.12338 | -0.031367 | 0.00018297 | 0.00011691 | 0.18492 | 0.18492 | 0.18492 | 0.99529 | -0.089428 | 0.99368 | -0.12017 | 50.8013
12 | 0.16355 | 0.041486 | -0.16325 | -0.041294 | 0.00030078 | 0.00019179 | 0.2439 | 0.2439 | 0.2439 | 0.99851 | -0.028345 | 0.99651 | -0.066669 | 33.5025
13 | 0.070237 | 0.017649 | -0.070118 | -0.017573 | 0.00011955 | 7.6153e-05 | 0.10631 | 0.10631 | 0.10631 | 0.98329 | -0.32122 | 0.98146 | -0.35694 | 29.2053
14 | 0.065056 | 0.016333 | -0.064995 | -0.016294 | 6.1253e-05 | 3.8989e-05 | 0.098521 | 0.098521 | 0.098521 | 0.98268 | -0.3326 | 0.98167 | -0.35235 | 27.0662
15 | -0.098031 | -0.024605 | 0.098417 | 0.024852 | 0.00038659 | 0.00024682 | 0.14845 | 0.14845 | 0.14845 | 0.98268 | -0.3326 | 0.98691 | -0.25026 | 40.7843
16 | 0.032975 | 0.0082717 | -0.032954 | -0.0082592 | 2.0055e-05 | 1.2564e-05 | 0.049934 | 0.049934 | 0.049934 | 0.98268 | -0.3326 | 0.98203 | -0.34536 | 13.7182
17 | 0.034368 | 0.0086182 | -0.03435 | -0.008607 | 1.7933e-05 | 1.1255e-05 | 0.052096 | 0.052097 | 0.052097 | 0.98167 | -0.35235 | 0.98111 | -0.36331 | 14.3122
18 | -0.10342 | -0.026106 | 0.10366 | 0.02626 | 0.00024091 | 0.00015385 | 0.156 | 0.156 | 0.156 | 0.98691 | -0.25026 | 0.98942 | -0.20175 | 42.8574
19 | 0.045883 | 0.011524 | -0.045882 | -0.011524 | 9.0204e-07 | 5.7068e-07 | 0.068658 | 0.068658 | 0.068658 | 0.99454 | -0.10481 | 0.99452 | -0.10522 | 18.8621
20 | 0.0070712 | 0.0017723 | -0.0070704 | -0.001772 | 7.966e-07 | 2.6444e-07 | 0.010589 | 0.010589 | 0.010589 | 0.99368 | -0.12017 | 0.99355 | -0.12253 | 2.9091
21 | 0.10892 | 0.027743 | -0.10849 | -0.02747 | 0.00042684 | 0.00027262 | 0.16326 | 0.16326 | 0.16326 | 0.99368 | -0.12017 | 0.98942 | -0.20175 | 44.8527
22 | 0.15348 | 0.038846 | -0.15327 | -0.038712 | 0.00021083 | 0.00013438 | 0.22932 | 0.22932 | 0.22932 | 0.99651 | -0.066669 | 0.99501 | -0.09533 | 31.4994
23 | -0.0022643 | -0.00056749 | 0.0022644 | 0.00056729 | 8.3967e-08 | -1.9803e-07 | 0.0033925 | 0.0033925 | 0.0033925 | 0.99315 | -0.13154 | 0.99319 | -0.13076 | 0.93202
24 | 0.03101 | 0.0077793 | -0.031006 | -0.0077768 | 4.0322e-06 | 2.5162e-06 | 0.046462 | 0.046462 | 0.046462 | 0.99319 | -0.13076 | 0.99305 | -0.13349 | 12.7643
25 | -0.033274 | -0.0083466 | 0.033283 | 0.0083518 | 8.2826e-06 | 5.1858e-06 | 0.049855 | 0.049854 | 0.049855 | 0.99319 | -0.13076 | 0.99346 | -0.12554 | 13.6963
26 | -0.0038123 | -0.00095545 | 0.0038127 | 0.00095531 | 3.5463e-07 | -1.4786e-07 | 0.005713 | 0.0057129 | 0.005713 | 0.99295 | -0.13544 | 0.99305 | -0.13349 | 1.5695
27 | 0.027193 | 0.0068215 | -0.027177 | -0.0068112 | 1.661e-05 | 1.0286e-05 | 0.040749 | 0.040749 | 0.040749 | 0.99305 | -0.13349 | 0.99239 | -0.14631 | 11.1949
28 | 0.00051578 | 0.00012847 | -0.00051578 | -0.00012865 | 3.3336e-09 | -1.8138e-07 | 0.00078204 | 0.0007821 | 0.0007821 | 0.98104 | -0.36478 | 0.98103 | -0.36491 | 0.21486
29 | -0.00051578 | -0.00012847 | 0.0005158 | 0.00012755 | 1.675e-08 | -9.1185e-07 | 0.00078204 | 0.00078171 | 0.00078204 | 0.98104 | -0.36478 | 0.98107 | -0.36409 | 0.21485
30 | 0.00051578 | 0.00012865 | -0.00051576 | -0.00012926 | 1.1298e-08 | -6.145e-07 | 0.0007821 | 0.00078232 | 0.00078232 | 0.98103 | -0.36491 | 0.98101 | -0.36537 | 0.21492
31 | -0.0020293 | -0.00050688 | 0.0020294 | 0.00050666 | 7.5415e-08 | -2.1991e-07 | 0.0030773 | 0.0030772 | 0.0030773 | 0.98107 | -0.36409 | 0.98111 | -0.36331 | 0.84542
32 | 0.1468 | 0.037092 | -0.14676 | -0.037065 | 4.212e-05 | 2.6836e-05 | 0.21965 | 0.21965 | 0.21965 | 0.99501 | -0.09533 | 0.9947 | -0.10132 | 30.1714
33 | 0.13736 | 0.034708 | -0.13687 | -0.034398 | 0.00048463 | 0.00030977 | 0.20558 | 0.20558 | 0.20558 | 0.9947 | -0.10132 | 0.99087 | -0.1752 | 56.4784
34 | 0.10723 | 0.026968 | -0.1072 | -0.026951 | 2.6788e-05 | 1.7109e-05 | 0.16106 | 0.16106 | 0.16106 | 0.99087 | -0.1752 | 0.9906 | -0.18043 | 44.2469
35 | 0.090795 | 0.02284 | -0.090672 | -0.022761 | 0.00012269 | 7.8299e-05 | 0.13642 | 0.13642 | 0.13642 | 0.9906 | -0.18043 | 0.98914 | -0.20876 | 37.4771
36 | 0.0795 | 0.019961 | -0.079438 | -0.019921 | 6.2248e-05 | 3.969e-05 | 0.11961 | 0.11961 | 0.11961 | 0.98914 | -0.20876 | 0.98829 | -0.22519 | 32.8597
37 | 0.061012 | 0.015304 | -0.060999 | -0.015295 | 1.3218e-05 | 8.4061e-06 | 0.091868 | 0.091868 | 0.091868 | 0.98829 | -0.22519 | 0.98806 | -0.22973 | 25.2383
38 | 0.032755 | 0.0082166 | -0.032735 | -0.0082043 | 1.976e-05 | 1.2369e-05 | 0.049332 | 0.049332 | 0.049332 | 0.98806 | -0.22973 | 0.98741 | -0.24239 | 13.5528
39 | -0.039166 | -0.0098263 | 0.039204 | 0.0098502 | 3.7994e-05 | 2.3934e-05 | 0.058667 | 0.058666 | 0.058667 | 0.99346 | -0.12554 | 0.99452 | -0.10522 | 16.1172
40 | 0.009273 | 0.0023241 | -0.0092719 | -0.0023237 | 1.0438e-06 | 4.8201e-07 | 0.013904 | 0.013904 | 0.013904 | 0.99239 | -0.14631 | 0.99227 | -0.14868 | 3.8198
41 | 0.0048498 | 0.0012154 | -0.0048497 | -0.0012154 | 9.6964e-08 | -1.0888e-09 | 0.0072727 | 0.0072727 | 0.0072727 | 0.99227 | -0.14868 | 0.99225 | -0.1491 | 1.998
42 | 0.0019004 | 0.0004762 | -0.0019004 | -0.00047628 | 2.1895e-08 | -7.8842e-08 | 0.0028499 | 0.0028499 | 0.0028499 | 0.99225 | -0.1491 | 0.99223 | -0.14934 | 0.78294

## res_trafo
| p_hv_mw | q_hv_mvar | p_lv_mw | q_lv_mvar | pl_mw | ql_mvar | i_hv_ka | i_lv_ka | vm_hv_pu | va_hv_degree | vm_lv_pu | va_lv_degree | loading_percent
0 | -1.2729e-15 | -1.3162e-15 | 0.00165 | 1.2699e-07 | 0.00165 | 1.2699e-07 | 5.2857e-17 | 0.0023815 | 0.99998 | 149.9956 | 1 | 0 | 0.2619

## res_ext_grid
| p_mw | q_mvar
0 | 0.52683 | 0.13372

## res_load
| p_mw | q_mvar
0 | 0.033705 | 0.0084474
1 | 0.026388 | 0.0066135
2 | 0.015751 | 0.0039477
3 | 0.01764 | 0.0044209
4 | 0.0083905 | 0.0021029
5 | 0.070118 | 0.017573
6 | 0.030627 | 0.0076759
7 | 0.005005 | 0.0012544
8 | 0.032954 | 0.0082592
9 | 0.017468 | 0.0043778
10 | 0.0073885 | 0.0018517
11 | 0.0097661 | 0.0024476
12 | 0.0022643 | 0.00056749
13 | 0.0038123 | 0.00095545
14 | 0.0015135 | 0.00037933
15 | 0.032321 | 0.0081003
16 | 0.00051576 | 0.00012926
17 | 0.0048293 | 0.0012103
18 | 0.0064648 | 0.0016202
19 | 0.0094031 | 0.0023566
20 | 0.029648 | 0.0074304
21 | 0.0070704 | 0.001772
22 | 0.016405 | 0.0041114
23 | 0.011172 | 0.0028001
24 | 0.018425 | 0.0046178
25 | 0.028244 | 0.0070786
26 | 0.032735 | 0.0082043
27 | 0.0058833 | 0.0014745
28 | 0.0066779 | 0.0016736
29 | 0.017904 | 0.0044871
30 | 0.0044222 | 0.0011083
31 | 0.0029493 | 0.00073916
32 | 0.0019004 | 0.00047628

## dtypes
| element | column | dtype
0 | bus | name | object
1 | bus | vn_kv | float64
2 | bus | type | object
3 | bus | zone | object
4 | bus | in_service | bool
5 | load | name | object
6 | load | bus | uint32
7 | load | p_mw | float64
8 | load | q_mvar | float64
9 | load | const_z_percent | float64
10 | load | const_i_percent | float64
11 | load | sn_mva | float64
12 | load | scaling | float64
13 | load | in_service | bool
14 | load | type | object
15 | ext_grid | name | object
16 | ext_grid | bus | uint32
17 | ext_grid | vm_pu | float64
18 | ext_grid | va_degree | float64
19 | ext_grid | slack_weight | float64
20 | ext_grid | in_service | bool
21 | line | name | object
22 | line | std_type | object
23 | line | from_bus | uint32
24 | line | to_bus | uint32
25 | line | length_km | float64
26 | line | r_ohm_per_km | float64
27 | line | x_ohm_per_km | float64
28 | line | c_nf_per_km | float64
29 | line | g_us_per_km | float64
30 | line | max_i_ka | float64
31 | line | df | float64
32 | line | parallel | uint32
33 | line | type | object
34 | line | in_service | bool
35 | trafo | name | object
36 | trafo | std_type | object
37 | trafo | hv_bus | uint32
38 | trafo | lv_bus | uint32
39 | trafo | sn_mva | float64
40 | trafo | vn_hv_kv | float64
41 | trafo | vn_lv_kv | float64
42 | trafo | vk_percent | float64
43 | trafo | vkr_percent | float64
44 | trafo | pfe_kw | float64
45 | trafo | i0_percent | float64
46 | trafo | shift_degree | float64
47 | trafo | tap_side | object
48 | trafo | tap_neutral | int32
49 | trafo | tap_min | int32
50 | trafo | tap_max | int32
51 | trafo | tap_step_percent | float64
52 | trafo | tap_step_degree | float64
53 | trafo | tap_pos | int32
54 | trafo | tap_phase_shifter | bool
55 | trafo | parallel | uint32
56 | trafo | df | float64
57 | trafo | in_service | bool
58 | line_geodata | coords | object
59 | bus_geodata | x | float64
60 | bus_geodata | y | float64
61 | bus_geodata | coords | object
62 | res_bus | vm_pu | float64
63 | res_bus | va_degree | float64
64 | res_bus | p_mw | float64
65 | res_bus | q_mvar | float64
66 | res_line | p_from_mw | float64
67 | res_line | q_from_mvar | float64
68 | res_line | p_to_mw | float64
69 | res_line | q_to_mvar | float64
70 | res_line | pl_mw | float64
71 | res_line | ql_mvar | float64
72 | res_line | i_from_ka | float64
73 | res_line | i_to_ka | float64
74 | res_line | i_ka | float64
75 | res_line | vm_from_pu | float64
76 | res_line | va_from_degree | float64
77 | res_line | vm_to_pu | float64
78 | res_line | va_to_degree | float64
79 | res_line | loading_percent | float64
80 | res_trafo | p_hv_mw | float64
81 | res_trafo | q_hv_mvar | float64
82 | res_trafo | p_lv_mw | float64
83 | res_trafo | q_lv_mvar | float64
84 | res_trafo | pl_mw | float64
85 | res_trafo | ql_mvar | float64
86 | res_trafo | i_hv_ka | float64
87 | res_trafo | i_lv_ka | float64
88 | res_trafo | vm_hv_pu | float64
89 | res_trafo | va_hv_degree | float64
90 | res_trafo | vm_lv_pu | float64
91 | res_trafo | va_lv_degree | float64
92 | res_trafo | loading_percent | float64
93 | res_ext_grid | p_mw | float64
94 | res_ext_grid | q_mvar | float64
95 | res_load | p_mw | float64
96 | res_load | q_mvar | float64

## parameters
| version | format_version | converged | OPF_converged | name | f_hz | sn_mva
0 | 2.14.6 | 2.14.0 | TRUE | FALSE |  | 50 | 1