## bus
| name | vn_kv | type | zone | in_service
0 | bus_LV_1061-124_0_3_node_0 | 0.4 | n |  | TRUE
1 | bus_LV_1061-124_0_3_node_1 | 0.4 | n |  | TRUE
2 | bus_LV_1061-124_0_3_node_2 | 0.4 | n |  | TRUE
3 | bus_LV_1061-124_0_3_node_3 | 0.4 | n |  | TRUE
4 | bus_LV_1061-124_0_3_node_4 | 0.4 | n |  | TRUE
5 | bus_LV_1061-124_0_3_node_5 | 0.4 | n |  | TRUE
6 | bus_LV_1061-124_0_3_node_18 | 0.4 | n |  | TRUE
7 | bus_LV_1061-124_0_3_node_6 | 0.4 | n |  | TRUE
8 | bus_LV_1061-124_0_3_node_22 | 0.4 | n |  | TRUE
9 | bus_LV_1061-124_0_3_node_29 | 0.4 | n |  | TRUE
10 | bus_LV_1061-124_0_3_node_16 | 0.4 | n |  | TRUE
11 | bus_LV_1061-124_0_3_node_28 | 0.4 | n |  | TRUE
12 | bus_LV_1061-124_0_3_node_10 | 0.4 | n |  | TRUE
13 | bus_LV_1061-124_0_3_node_9 | 0.4 | n |  | TRUE
14 | bus_LV_1061-124_0_3_node_27 | 0.4 | n |  | TRUE
15 | bus_LV_1061-124_0_3_node_7 | 0.4 | n |  | TRUE
16 | bus_LV_1061-124_0_3_node_8 | 0.4 | n |  | TRUE
17 | bus_LV_1061-124_0_3_node_11 | 0.4 | n |  | TRUE
18 | bus_LV_1061-124_0_3_node_30 | 0.4 | n |  | TRUE
19 | bus_LV_1061-124_0_3_node_14 | 0.4 | n |  | TRUE
20 | bus_LV_1061-124_0_3_node_38 | 0.4 | n |  | TRUE
21 | bus_LV_1061-124_0_3_node_12 | 0.4 | n |  | TRUE
22 | bus_LV_1061-124_0_3_node_20 | 0.4 | n |  | TRUE
23 | bus_LV_1061-124_0_3_node_25 | 0.4 | n |  | TRUE
24 | bus_LV_1061-124_0_3_node_13 | 0.4 | n |  | TRUE
25 | bus_LV_1061-124_0_3_node_15 | 0.4 | n |  | TRUE
26 | bus_LV_1061-124_0_3_node_19 | 0.4 | n |  | TRUE
27 | bus_LV_1061-124_0_3_node_35 | 0.4 | n |  | TRUE
28 | bus_LV_1061-124_0_3_node_31 | 0.4 | n |  | TRUE
29 | bus_LV_1061-124_0_3_node_32 | 0.4 | n |  | TRUE
30 | bus_LV_1061-124_0_3_node_24 | 0.4 | n |  | TRUE
31 | bus_LV_1061-124_0_3_node_33 | 0.4 | n |  | TRUE
32 | bus_LV_1061-124_0_3_node_34 | 0.4 | n |  | TRUE
33 | bus_LV_1061-124_0_3_node_21 | 0.4 | n |  | TRUE
34 | bus_LV_1061-124_0_3_node_37 | 0.4 | n |  | TRUE
35 | bus_LV_1061-124_0_3_node_23 | 0.4 | n |  | TRUE
36 | bus_LV_1061-124_0_3_node_26 | 0.4 | n |  | TRUE
37 | bus_LV_1061-124_0_3_node_36 | 0.4 | n |  | TRUE
38 | bus_LV_1061-124_0_3_node_39 | 0.4 | n |  | TRUE
39 | bus_MV_215_0_node_125 | 20 | n |  | TRUE

## load
| name | bus | p_mw | q_mvar | const_z_percent | const_i_percent | sn_mva | scaling | in_service | type
0 | LV_1061-124_0_3_load_0 | 0 | 0.012389 | 0.0031049 | 0 | 0 |  | 1 | TRUE | wye
1 | LV_1061-124_0_3_load_1 | 1 | 0.005709 | 0.0014308 | 0 | 0 |  | 1 | TRUE | wye
2 | LV_1061-124_0_3_load_18 | 6 | 0.015742 | 0.0039454 | 0 | 0 |  | 1 | TRUE | wye
3 | LV_1061-124_0_3_load_6 | 7 | 0.0051972 | 0.0013025 | 0 | 0 |  | 1 | TRUE | wye
4 | LV_1061-124_0_3_load_29 | 9 | 0.067749 | 0.01698 | 0 | 0 |  | 1 | TRUE | wye
5 | LV_1061-124_0_3_load_28 | 11 | 0.04039 | 0.010123 | 0 | 0 |  | 1 | TRUE | wye
6 | LV_1061-124_0_3_load_27 | 14 | 0.002372 | 0.00059448 | 0 | 0 |  | 1 | TRUE | wye
7 | LV_1061-124_0_3_load_38 | 20 | 0.051535 | 0.012916 | 0 | 0 |  | 1 | TRUE | wye
8 | LV_1061-124_0_3_load_25 | 23 | 0.012525 | 0.0031392 | 0 | 0 |  | 1 | TRUE | wye
9 | LV_1061-124_0_3_load_19 | 26 | 0.012683 | 0.0031785 | 0 | 0 |  | 1 | TRUE | wye
10 | LV_1061-124_0_3_load_35 | 27 | 0.015778 | 0.0039544 | 0 | 0 |  | 1 | TRUE | wye
11 | LV_1061-124_0_3_load_31 | 28 | 0.0077614 | 0.0019452 | 0 | 0 |  | 1 | TRUE | wye
12 | LV_1061-124_0_3_load_32 | 29 | 0.014834 | 0.0037178 | 0 | 0 |  | 1 | TRUE | wye
13 | LV_1061-124_0_3_load_33 | 31 | 0.0072096 | 0.0018069 | 0 | 0 |  | 1 | TRUE | wye
14 | LV_1061-124_0_3_load_34 | 32 | 0.0072564 | 0.0018186 | 0 | 0 |  | 1 | TRUE | wye
15 | LV_1061-124_0_3_load_37 | 34 | 0.015578 | 0.0039042 | 0 | 0 |  | 1 | TRUE | wye
16 | LV_1061-124_0_3_load_36 | 37 | 0.0029106 | 0.00072946 | 0 | 0 |  | 1 | TRUE | wye
17 | LV_1061-124_0_3_load_39 | 38 | 0.016516 | 0.0041394 | 0 | 0 |  | 1 | TRUE | wye

## ext_grid
| name | bus | vm_pu | va_degree | slack_weight | in_service
0 |  | 31 | 1 | 0 | 1 | TRUE

## line
| name | std_type | from_bus | to_bus | length_km | r_ohm_per_km | x_ohm_per_km | c_nf_per_km | g_us_per_km | max_i_ka | df | parallel | type | in_service
0 | LV_1061-124_0_3_line_0 |  | 0 | 1 | 0.016504 | 0.125 | 0.08 | 261 | 0 | 0.364 | 1 | 1 | cs | TRUE
1 | LV_1061-124_0_3_line_1 |  | 0 | 2 | 0.033678 | 0.125 | 0.08 | 261 | 0 | 0.364 | 1 | 1 | cs | TRUE
2 | LV_1061-124_0_3_line_2 |  | 1 | 3 | 0.0079442 | 0.125 | 0.08 | 261 | 0 | 0.364 | 1 | 1 | cs | TRUE
3 | LV_1061-124_0_3_line_3 |  | 2 | 4 | 0.012865 | 0.125 | 0.08 | 261 | 0 | 0.364 | 1 | 1 | cs | TRUE
4 | LV_1061-124_0_3_line_4 |  | 2 | 5 | 0.019742 | 0.125 | 0.08 | 261 | 0 | 0.364 | 1 | 1 | cs | TRUE
5 | LV_1061-124_0_3_line_5 |  | 3 | 6 | 0.033388 | 0.125 | 0.08 | 261 | 0 | 0.364 | 1 | 1 | cs | TRUE
6 | LV_1061-124_0_3_line_6 |  | 4 | 7 | 0.015705 | 0.125 | 0.08 | 261 | 0 | 0.364 | 1 | 1 | cs | TRUE
7 | LV_1061-124_0_3_line_7 |  | 5 | 8 | 0.054346 | 0.125 | 0.08 | 261 | 0 | 0.364 | 1 | 2 | cs | TRUE
8 | LV_1061-124_0_3_line_8 |  | 5 | 9 | 0.079482 | 0.125 | 0.08 | 261 | 0 | 0.364 | 1 | 1 | cs | TRUE
9 | LV_1061-124_0_3_line_9 |  | 7 | 15 | 0.044125 | 0.125 | 0.08 | 261 | 0 | 0.364 | 1 | 1 | cs | TRUE
10 | LV_1061-124_0_3_line_10 |  | 8 | 28 | 0.005547 | 0.125 | 0.08 | 261 | 0 | 0.364 | 1 | 1 | cs | TRUE
11 | LV_1061-124_0_3_line_11 |  | 8 | 29 | 0.003319 | 0.125 | 0.08 | 261 | 0 | 0.364 | 1 | 1 | cs | TRUE
12 | LV_1061-124_0_3_line_12 |  | 8 | 30 | 0.036065 | 0.125 | 0.08 | 261 | 0 | 0.364 | 1 | 3 | cs | TRUE
13 | LV_1061-124_0_3_line_13 |  | 8 | 21 | 0.070677 | 0.125 | 0.08 | 261 | 0 | 0.364 | 1 | 1 | cs | TRUE
14 | LV_1061-124_0_3_line_14 |  | 9 | 17 | 0.058073 | 0.125 | 0.08 | 261 | 0 | 0.364 | 1 | 1 | cs | TRUE
15 | LV_1061-124_0_3_line_15 |  | 10 | 11 | 0.02701 | 0.125 | 0.08 | 261 | 0 | 0.364 | 1 | 1 | cs | TRUE
16 | LV_1061-124_0_3_line_16 |  | 10 | 12 | 0.025732 | 0.125 | 0.08 | 261 | 0 | 0.364 | 1 | 1 | cs | TRUE
17 | LV_1061-124_0_3_line_17 |  | 12 | 16 | 0.071838 | 0.125 | 0.08 | 261 | 0 | 0.364 | 1 | 1 | cs | TRUE
18 | LV_1061-124_0_3_line_18 |  | 13 | 14 | 0.020932 | 0.125 | 0.08 | 261 | 0 | 0.364 | 1 | 1 | cs | TRUE
19 | LV_1061-124_0_3_line_19 |  | 13 | 15 | 0.11157 | 0.125 | 0.08 | 261 | 0 | 0.364 | 1 | 1 | cs | TRUE
20 | LV_1061-124_0_3_line_20 |  | 14 | 16 | 0.015107 | 0.125 | 0.08 | 261 | 0 | 0.364 | 1 | 1 | cs | TRUE
21 | LV_1061-124_0_3_line_21 |  | 17 | 18 | 0.030628 | 0.125 | 0.08 | 261 | 0 | 0.364 | 1 | 1 | cs | TRUE
22 | LV_1061-124_0_3_line_22 |  | 18 | 37 | 0.005875 | 0.125 | 0.08 | 261 | 0 | 0.364 | 1 | 1 | cs | TRUE
23 | LV_1061-124_0_3_line_23 |  | 18 | 19 | 0.021397 | 0.125 | 0.08 | 261 | 0 | 0.364 | 1 | 1 | cs | TRUE
24 | LV_1061-124_0_3_line_24 |  | 19 | 20 | 0.002848 | 0.125 | 0.08 | 261 | 0 | 0.364 | 1 | 1 | cs | TRUE
25 | LV_1061-124_0_3_line_25 |  | 21 | 22 | 0.0085353 | 0.125 | 0.08 | 261 | 0 | 0.364 | 1 | 1 | cs | TRUE
26 | LV_1061-124_0_3_line_26 |  | 21 | 23 | 0.012342 | 0.125 | 0.08 | 261 | 0 | 0.364 | 1 | 1 | cs | TRUE
27 | LV_1061-124_0_3_line_27 |  | 22 | 26 | 0.012212 | 0.125 | 0.08 | 261 | 0 | 0.364 | 1 | 1 | cs | TRUE
28 | LV_1061-124_0_3_line_28 |  | 22 | 33 | 0.016235 | 0.125 | 0.08 | 261 | 0 | 0.364 | 1 | 1 | cs | TRUE
29 | LV_1061-124_0_3_line_29 |  | 23 | 35 | 0.0043392 | 0.125 | 0.08 | 261 | 0 | 0.364 | 1 | 1 | cs | TRUE
30 | LV_1061-124_0_3_line_30 |  | 24 | 25 | 0.07541 | 0.125 | 0.08 | 261 | 0 | 0.364 | 1 | 1 | cs | TRUE
31 | LV_1061-124_0_3_line_31 |  | 24 | 26 | 0.017737 | 0.125 | 0.08 | 261 | 0 | 0.364 | 1 | 1 | cs | TRUE
32 | LV_1061-124_0_3_line_32 |  | 25 | 27 | 0.009089 | 0.125 | 0.08 | 261 | 0 | 0.364 | 1 | 1 | cs | TRUE
33 | LV_1061-124_0_3_line_33 |  | 30 | 31 | 0.006565 | 0.125 | 0.08 | 261 | 0 | 0.364 | 1 | 3 | cs | TRUE
34 | LV_1061-124_0_3_line_34 |  | 30 | 32 | 0.002184 | 0.125 | 0.08 | 261 | 0 | 0.364 | 1 | 1 | cs | TRUE
35 | LV_1061-124_0_3_line_35 |  | 33 | 34 | 0.004603 | 0.125 | 0.08 | 261 | 0 | 0.364 | 1 | 1 | cs | TRUE
36 | LV_1061-124_0_3_line_36 |  | 35 | 36 | 0.000668 | 0.125 | 0.08 | 261 | 0 | 0.364 | 1 | 1 | cs | TRUE
37 | LV_1061-124_0_3_line_37 |  | 36 | 38 | 0.004936 | 0.125 | 0.08 | 261 | 0 | 0.364 | 1 | 1 | cs | TRUE

## trafo
| name | std_type | hv_bus | lv_bus | sn_mva | vn_hv_kv | vn_lv_kv | vk_percent | vkr_percent | pfe_kw | i0_percent | shift_degree | tap_side | tap_neutral | tap_min | tap_max | tap_step_percent | tap_step_degree | tap_pos | tap_phase_shifter | parallel | df | in_service
0 | LV_1061-124_0_3_trafo_33 | 0.63 MVA 20/0.4 kV | 39 | 31 | 0.63 | 20 | 0.4 | 6 | 1.206 | 1.65 | 0.2619 | 150 | hv | 0 | -2 | 2 | 2.5 | 0 | 0 | FALSE | 1 | 1 | TRUE

## line_geodata
| x0 | y0 | x1 | y1 | x2 | y2 | x3 | y3 | x4 | y4 | x5 | y5 | x6 | y6 | x7 | y7
0 | 2666999.2645 | 1210809.0773 | 2667011.1638 | 1210797.6415
1 | 2666974.9825 | 1210832.4134 | 2666999.2645 | 1210809.0773
2 | 2667016.8917 | 1210792.1367 | 2667011.1638 | 1210797.6415
3 | 2666974.9825 | 1210832.4134 | 2666984.1603 | 1210841.4553
4 | 2666974.9825 | 1210832.4134 | 2666960.7237 | 1210846.1062
5 | 2667016.8917 | 1210792.1367 | 2666993.2321 | 1210768.5788
6 | 2666984.1603 | 1210841.4553 | 2666995.4856 | 1210852.3357
7 | 2666947.9282 | 1210807.2943 | 2666935.3056 | 1210820.1051 | 2666960.7237 | 1210846.1062
8 | 2666960.7237 | 1210846.1062 | 2666903.4173 | 1210901.1823
9 | 2667027.3016 | 1210882.9097 | 2667013.5278 | 1210869.6691 | 2666995.4856 | 1210852.3357
10 | 2666947.9282 | 1210807.2943 | 2666953.4913 | 1210807.29
11 | 2666947.9282 | 1210807.2943 | 2666947.0903 | 1210804.0829
12 | 2666922.614 | 1210832.9818 | 2666935.3056 | 1210820.1051 | 2666947.9282 | 1210807.2943
13 | 2666898.2897 | 1210788.0369 | 2666900.9269 | 1210785.3203 | 2666914.3253 | 1210798.8789 | 2666935.3056 | 1210820.1051 | 2666947.9282 | 1210807.2943
14 | 2666861.5428 | 1210941.4197 | 2666882.3159 | 1210921.4624 | 2666903.4173 | 1210901.1823
15 | 2666954.933 | 1211027.4977 | 2666966.6774 | 1211013.6765 | 2666961.14 | 1211008.0331 | 2666961.8305 | 1211007.3576
16 | 2666936.2013 | 1211009.7989 | 2666954.933 | 1211027.4977
17 | 2666936.2013 | 1211009.7989 | 2666929.7208 | 1211008.2808 | 2666918.1205 | 1210997.0771 | 2666917.2182 | 1210996.2109 | 2666932.8711 | 1210978.7979 | 2666928.5996 | 1210974.1027 | 2666933.2644 | 1210968.1291 | 2666940.7184 | 1210960.7859
18 | 2666966.5523 | 1210958.4966 | 2666951.0097 | 1210972.164 | 2666950.8522 | 1210971.9898
19 | 2666966.5523 | 1210958.4966 | 2666960.6442 | 1210954.7168 | 2666986.8032 | 1210943.7814 | 2667001.3088 | 1210934.4941 | 2667008.4572 | 1210927.9815 | 2667015.067 | 1210918.6833 | 2667021.455 | 1210904.0904 | 2667027.3016 | 1210882.9097
20 | 2666940.7184 | 1210960.7859 | 2666950.8522 | 1210971.9898
21 | 2666841.2859 | 1210920.0685 | 2666841.4258 | 1210923.1831 | 2666844.8346 | 1210928.2355 | 2666855.686 | 1210935.0947 | 2666861.5428 | 1210941.4197
22 | 2666841.2859 | 1210920.0685 | 2666846.9683 | 1210921.622
23 | 2666841.2859 | 1210920.0685 | 2666826.7264 | 1210904.3513
24 | 2666826.7264 | 1210904.3513 | 2666828.9128 | 1210902.5191
25 | 2666898.2897 | 1210788.0369 | 2666900.9269 | 1210785.3203 | 2666904.2331 | 1210781.9108
26 | 2666898.2897 | 1210788.0369 | 2666889.6998 | 1210796.8985
27 | 2666904.2331 | 1210781.9108 | 2666895.7791 | 1210773.0983
28 | 2666915.5509 | 1210770.2416 | 2666904.2331 | 1210781.9108
29 | 2666886.6797 | 1210800.0141 | 2666889.6998 | 1210796.8985
30 | 2666883.5 | 1210760.2984 | 2666888.4563 | 1210755.451 | 2666906.5032 | 1210738.0759 | 2666915.7466 | 1210731.7979 | 2666938.4537 | 1210708.894
31 | 2666883.5 | 1210760.2984 | 2666895.7791 | 1210773.0983
32 | 2666938.4537 | 1210708.894 | 2666945.0023 | 1210715.2158
33 | 2666922.614 | 1210832.9818 | 2666922.9964 | 1210839.5346
34 | 2666920.4264 | 1210832.8794 | 2666922.614 | 1210832.9818
35 | 2666915.5509 | 1210770.2416 | 2666917.0513 | 1210765.8891
36 | 2666886.2183 | 1210800.4982 | 2666886.6797 | 1210800.0141
37 | 2666882.0242 | 1210803.1194 | 2666886.2183 | 1210800.4982

## bus_geodata
| x | y | coords
0 | 2666999.2645 | 1210809.0773
1 | 2667011.1638 | 1210797.6415
2 | 2666974.9825 | 1210832.4134
3 | 2667016.8917 | 1210792.1367
4 | 2666984.1603 | 1210841.4553
5 | 2666960.7237 | 1210846.1062
6 | 2666993.2321 | 1210768.5788
7 | 2666995.4856 | 1210852.3357
8 | 2666947.9282 | 1210807.2943
9 | 2666903.4173 | 1210901.1823
10 | 2666954.933 | 1211027.4977
11 | 2666961.8305 | 1211007.3576
12 | 2666936.2013 | 1211009.7989
13 | 2666966.5523 | 1210958.4966
14 | 2666950.8522 | 1210971.9898
15 | 2667027.3016 | 1210882.9097
16 | 2666940.7184 | 1210960.7859
17 | 2666861.5428 | 1210941.4197
18 | 2666841.2859 | 1210920.0685
19 | 2666826.7264 | 1210904.3513
20 | 2666828.9128 | 1210902.5191
21 | 2666898.2897 | 1210788.0369
22 | 2666904.2331 | 1210781.9108
23 | 2666889.6998 | 1210796.8985
24 | 2666883.5 | 1210760.2984
25 | 2666938.4537 | 1210708.894
26 | 2666895.7791 | 1210773.0983
27 | 2666945.0023 | 1210715.2158
28 | 2666953.4913 | 1210807.29
29 | 2666947.0903 | 1210804.0829
30 | 2666922.614 | 1210832.9818
31 | 2666922.9964 | 1210839.5346
32 | 2666920.4264 | 1210832.8794
33 | 2666915.5509 | 1210770.2416
34 | 2666917.0513 | 1210765.8891
35 | 2666886.6797 | 1210800.0141
36 | 2666886.2183 | 1210800.4982
37 | 2666846.9683 | 1210921.622
38 | 2666882.0242 | 1210803.1194
39 | 2666922.614 | 1210832.9818

## line_std_types
| c_nf_per_km | r_ohm_per_km | x_ohm_per_km | max_i_ka | type | q_mm2 | alpha | voltage_rating
NAYY 4x50 SE | 210 | 0.642 | 0.083 | 0.142 | cs | 50 | 0.00403 | LV
NAYY 4x120 SE | 264 | 0.225 | 0.08 | 0.242 | cs | 120 | 0.00403 | LV
NAYY 4x150 SE | 261 | 0.208 | 0.08 | 0.27 | cs | 150 | 0.00403 | LV
NA2XS2Y 1x95 RM/25 12/20 kV | 216 | 0.313 | 0.132 | 0.252 | cs | 95 | 0.00403 | MV
NA2XS2Y 1x185 RM/25 12/20 kV | 273 | 0.161 | 0.117 | 0.362 | cs | 185 | 0.00403 | MV
NA2XS2Y 1x240 RM/25 12/20 kV | 304 | 0.122 | 0.112 | 0.421 | cs | 240 | 0.00403 | MV
NA2XS2Y 1x95 RM/25 6/10 kV | 315 | 0.313 | 0.123 | 0.249 | cs | 95 | 0.00403 | MV
NA2XS2Y 1x185 RM/25 6/10 kV | 406 | 0.161 | 0.11 | 0.358 | cs | 185 | 0.00403 | MV
NA2XS2Y 1x240 RM/25 6/10 kV | 456 | 0.122 | 0.105 | 0.416 | cs | 240 | 0.00403 | MV
NA2XS2Y 1x150 RM/25 12/20 kV | 250 | 0.206 | 0.116 | 0.319 | cs | 150 | 0.00403 | MV
NA2XS2Y 1x120 RM/25 12/20 kV | 230 | 0.253 | 0.119 | 0.283 | cs | 120 | 0.00403 | MV
NA2XS2Y 1x70 RM/25 12/20 kV | 190 | 0.443 | 0.132 | 0.22 | cs | 70 | 0.00403 | MV
NA2XS2Y 1x150 RM/25 6/10 kV | 360 | 0.206 | 0.11 | 0.315 | cs | 150 | 0.00403 | MV
NA2XS2Y 1x120 RM/25 6/10 kV | 340 | 0.253 | 0.113 | 0.28 | cs | 120 | 0.00403 | MV
NA2XS2Y 1x70 RM/25 6/10 kV | 280 | 0.443 | 0.123 | 0.217 | cs | 70 | 0.00403 | MV
N2XS(FL)2Y 1x120 RM/35 64/110 kV | 112 | 0.153 | 0.166 | 0.366 | cs | 120 | 0.00393 | HV
N2XS(FL)2Y 1x185 RM/35 64/110 kV | 125 | 0.099 | 0.156 | 0.457 | cs | 185 | 0.00393 | HV
N2XS(FL)2Y 1x240 RM/35 64/110 kV | 135 | 0.075 | 0.149 | 0.526 | cs | 240 | 0.00393 | HV
N2XS(FL)2Y 1x300 RM/35 64/110 kV | 144 | 0.06 | 0.144 | 0.588 | cs | 300 | 0.00393 | HV
15-AL1/3-ST1A 0.4 | 11 | 1.8769 | 0.35 | 0.105 | ol | 16 | 0.00403 | LV
24-AL1/4-ST1A 0.4 | 11.25 | 1.2012 | 0.335 | 0.14 | ol | 24 | 0.00403 | LV
48-AL1/8-ST1A 0.4 | 12.2 | 0.5939 | 0.3 | 0.21 | ol | 48 | 0.00403 | LV
94-AL1/15-ST1A 0.4 | 13.2 | 0.306 | 0.29 | 0.35 | ol | 94 | 0.00403 | LV
34-AL1/6-ST1A 10.0 | 9.7 | 0.8342 | 0.36 | 0.17 | ol | 34 | 0.00403 | MV
48-AL1/8-ST1A 10.0 | 10.1 | 0.5939 | 0.35 | 0.21 | ol | 48 | 0.00403 | MV
70-AL1/11-ST1A 10.0 | 10.4 | 0.4132 | 0.339 | 0.29 | ol | 70 | 0.00403 | MV
94-AL1/15-ST1A 10.0 | 10.75 | 0.306 | 0.33 | 0.35 | ol | 94 | 0.00403 | MV
122-AL1/20-ST1A 10.0 | 11.1 | 0.2376 | 0.323 | 0.41 | ol | 122 | 0.00403 | MV
149-AL1/24-ST1A 10.0 | 11.25 | 0.194 | 0.315 | 0.47 | ol | 149 | 0.00403 | MV
34-AL1/6-ST1A 20.0 | 9.15 | 0.8342 | 0.382 | 0.17 | ol | 34 | 0.00403 | MV
48-AL1/8-ST1A 20.0 | 9.5 | 0.5939 | 0.372 | 0.21 | ol | 48 | 0.00403 | MV
70-AL1/11-ST1A 20.0 | 9.7 | 0.4132 | 0.36 | 0.29 | ol | 70 | 0.00403 | MV
94-AL1/15-ST1A 20.0 | 10 | 0.306 | 0.35 | 0.35 | ol | 94 | 0.00403 | MV
122-AL1/20-ST1A 20.0 | 10.3 | 0.2376 | 0.344 | 0.41 | ol | 122 | 0.00403 | MV
149-AL1/24-ST1A 20.0 | 10.5 | 0.194 | 0.337 | 0.47 | ol | 149 | 0.00403 | MV
184-AL1/30-ST1A 20.0 | 10.75 | 0.1571 | 0.33 | 0.535 | ol | 184 | 0.00403 | MV
243-AL1/39-ST1A 20.0 | 11 | 0.1188 | 0.32 | 0.645 | ol | 243 | 0.00403 | MV
48-AL1/8-ST1A 110.0 | 8 | 0.5939 | 0.46 | 0.21 | ol | 48 | 0.00403 | HV
70-AL1/11-ST1A 110.0 | 8.4 | 0.4132 | 0.45 | 0.29 | ol | 70 | 0.00403 | HV
94-AL1/15-ST1A 110.0 | 8.65 | 0.306 | 0.44 | 0.35 | ol | 94 | 0.00403 | HV
122-AL1/20-ST1A 110.0 | 8.5 | 0.2376 | 0.43 | 0.41 | ol | 122 | 0.00403 | HV
149-AL1/24-ST1A 110.0 | 8.75 | 0.194 | 0.41 | 0.47 | ol | 149 | 0.00403 | HV
184-AL1/30-ST1A 110.0 | 8.8 | 0.1571 | 0.4 | 0.535 | ol | 184 | 0.00403 | HV
243-AL1/39-ST1A 110.0 | 9 | 0.1188 | 0.39 | 0.645 | ol | 243 | 0.00403 | HV
305-AL1/39-ST1A 110.0 | 9.2 | 0.0949 | 0.38 | 0.74 | ol | 305 | 0.00403 | HV
490-AL1/64-ST1A 110.0 | 9.75 | 0.059 | 0.37 | 0.96 | ol | 490 | 0.00403 | HV
679-AL1/86-ST1A 110.0 | 9.95 | 0.042 | 0.36 | 1.15 | ol | 679 | 0.00403 | HV
490-AL1/64-ST1A 220.0 | 10 | 0.059 | 0.285 | 0.96 | ol | 490 | 0.00403 | HV
679-AL1/86-ST1A 220.0 | 11.7 | 0.042 | 0.275 | 1.15 | ol | 679 | 0.00403 | HV
490-AL1/64-ST1A 380.0 | 11 | 0.059 | 0.253 | 0.96 | ol | 490 | 0.00403 | HV
679-AL1/86-ST1A 380.0 | 14.6 | 0.042 | 0.25 | 1.15 | ol | 679 | 0.00403 | HV

## trafo_std_types
| i0_percent | pfe_kw | vkr_percent | sn_mva | vn_lv_kv | vn_hv_kv | vk_percent | shift_degree | vector_group | tap_side | tap_neutral | tap_min | tap_max | tap_step_degree | tap_step_percent | tap_phase_shifter
160 MVA 380/110 kV | 0.06 | 60 | 0.25 | 160 | 110 | 380 | 12.2 | 0 | Yy0 | hv | 0 | -9 | 9 | 0 | 1.5 | FALSE
100 MVA 220/110 kV | 0.06 | 55 | 0.26 | 100 | 110 | 220 | 12 | 0 | Yy0 | hv | 0 | -9 | 9 | 0 | 1.5 | FALSE
63 MVA 110/20 kV | 0.04 | 22 | 0.32 | 63 | 20 | 110 | 18 | 150 | YNd5 | hv | 0 | -9 | 9 | 0 | 1.5 | FALSE
40 MVA 110/20 kV | 0.05 | 18 | 0.34 | 40 | 20 | 110 | 16.2 | 150 | YNd5 | hv | 0 | -9 | 9 | 0 | 1.5 | FALSE
25 MVA 110/20 kV | 0.07 | 14 | 0.41 | 25 | 20 | 110 | 12 | 150 | YNd5 | hv | 0 | -9 | 9 | 0 | 1.5 | FALSE
63 MVA 110/10 kV | 0.04 | 22 | 0.32 | 63 | 10 | 110 | 18 | 150 | YNd5 | hv | 0 | -9 | 9 | 0 | 1.5 | FALSE
40 MVA 110/10 kV | 0.05 | 18 | 0.34 | 40 | 10 | 110 | 16.2 | 150 | YNd5 | hv | 0 | -9 | 9 | 0 | 1.5 | FALSE
25 MVA 110/10 kV | 0.07 | 14 | 0.41 | 25 | 10 | 110 | 12 | 150 | YNd5 | hv | 0 | -9 | 9 | 0 | 1.5 | FALSE
0.25 MVA 20/0.4 kV | 0.32 | 0.8 | 1.44 | 0.25 | 0.4 | 20 | 6 | 150 | Yzn5 | hv | 0 | -2 | 2 | 0 | 2.5 | FALSE
0.4 MVA 20/0.4 kV | 0.3375 | 1.35 | 1.425 | 0.4 | 0.4 | 20 | 6 | 150 | Dyn5 | hv | 0 | -2 | 2 | 0 | 2.5 | FALSE
0.63 MVA 20/0.4 kV | 0.2619 | 1.65 | 1.206 | 0.63 | 0.4 | 20 | 6 | 150 | Dyn5 | hv | 0 | -2 | 2 | 0 | 2.5 | FALSE
0.25 MVA 10/0.4 kV | 0.24 | 0.6 | 1.2 | 0.25 | 0.4 | 10 | 4 | 150 | Dyn5 | hv | 0 | -2 | 2 | 0 | 2.5 | FALSE
0.4 MVA 10/0.4 kV | 0.2375 | 0.95 | 1.325 | 0.4 | 0.4 | 10 | 4 | 150 | Dyn5 | hv | 0 | -2 | 2 | 0 | 2.5 | FALSE
0.63 MVA 10/0.4 kV | 0.1873 | 1.18 | 1.0794 | 0.63 | 0.4 | 10 | 4 | 150 | Dyn5 | hv | 0 | -2 | 2 | 0 | 2.5 | FALSE

## trafo3w_std_types
| sn_hv_mva | sn_mv_mva | sn_lv_mva | vn_hv_kv | vn_mv_kv | vn_lv_kv | vk_hv_percent | vk_mv_percent | vk_lv_percent | vkr_hv_percent | vkr_mv_percent | vkr_lv_percent | pfe_kw | i0_percent | shift_mv_degree | shift_lv_degree | vector_group | tap_side | tap_neutral | tap_min | tap_max | tap_step_percent
63/25/38 MVA 110/20/10 kV | 63 | 25 | 38 | 110 | 20 | 10 | 10.4 | 10.4 | 10.4 | 0.28 | 0.32 | 0.35 | 35 | 0.89 | 0 | 0 | YN0yn0yn0 | hv | 0 | -10 | 10 | 1.2
63/25/38 MVA 110/10/10 kV | 63 | 25 | 38 | 110 | 10 | 10 | 10.4 | 10.4 | 10.4 | 0.28 | 0.32 | 0.35 | 35 | 0.89 | 0 | 0 | YN0yn0yn0 | hv | 0 | -10 | 10 | 1.2

## fuse_std_types
| fuse_type | i_rated_a | t_avg | t_min | t_total | x_avg | x_min | x_total
HV 100A | HV 100A | 100 | 0 | [10.0, 3.64, 0.854, 0.281, 0.1, 0.0531, 0.022, 0.01] | [10.0, 4.267, 1.21, 0.403, 0.1, 0.058, 0.022, 0.01] | 0 | [300.0, 350.0, 450.0, 550.0, 700.0, 850.0, 1200.0, 1752.0] | [600.0, 700.0, 900.0, 1150.0, 1665.0, 2000.0, 3000.0, 4313.0]
HV 10A | HV 10A | 10 | 0 | [10.0, 1675.0, 0.344, 0.156, 0.1, 0.0417, 0.0171, 0.01] | [10.0, 1.3, 0.3, 0.155, 0.1, 0.0555, 0.023, 0.01] | 0 | [30.0, 32.0, 35.0, 37.0, 39.0, 50.0, 70.0, 88.0] | [60.0, 70.0, 80.0, 87.0, 94.0, 110.0, 150.0, 216.0]
HV 125A | HV 125A | 125 | 0 | [10.0, 1.82, 0.344, 0.1, 0.0467, 0.0269, 0.01] | [10.0, 2.478, 0.426, 0.1, 0.0427, 0.0211, 0.01] | 0 | [375.0, 500.0, 700.0, 925.0, 1200.0, 1500.0, 2341.0] | [750.0, 1000.0, 1500.0, 2200.0, 3000.0, 4000.0, 5765.0]
HV 160A | HV 160A | 160 | 0 | [10.0, 4.15, 1.03, 0.198, 0.1, 0.051, 0.0172, 0.01] | [10.0, 2.3, 0.734, 0.274, 0.1, 0.046, 0.0177, 0.01] | 0 | [480.0, 550.0, 700.0, 1000.0, 1260.0, 1600.0, 2500.0, 3227.0] | [960.0, 1300.0, 1700.0, 2200.0, 2996.0, 4000.0, 6000.0, 7946.0]
HV 16A | HV 16A | 16 | 0 | [10.0, 0.352, 0.164, 0.1, 0.0649, 0.0342, 0.01] | [10.0, 2.34, 0.722, 0.181, 0.1, 0.055, 0.0296, 0.01] | 0 | [48.0, 60.0, 65.0, 71.0, 80.0, 100.0, 162.0] | [96.0, 110.0, 125.0, 150.0, 168.0, 200.0, 250.0, 398.0]
HV 200A | HV 200A | 200 | 0 | [10.0, 4.267, 1.21, 0.403, 0.1, 0.058, 0.022, 0.01] | [10.0, 3.73, 1.654, 0.328, 0.1, 0.0531, 0.019, 0.01] | 0 | [600.0, 700.0, 900.0, 1150.0, 1665.0, 2000.0, 3000.0, 4313.0] | [1200.0, 1500.0, 1800.0, 2700.0, 3960.0, 5000.0, 7500.0, 10620.0]
HV 20A | HV 20A | 20 | 0 | [10.0, 1.3, 0.3, 0.155, 0.1, 0.0555, 0.023, 0.01] | [10.0, 1.3, 0.161, 0.1, 0.0611, 0.0399, 0.0141, 0.01] | 0 | [60.0, 70.0, 80.0, 87.0, 94.0, 110.0, 150.0, 216.0] | [120.0, 150.0, 200.0, 223.0, 260.0, 300.0, 450.0, 532.0]
HV 25A | HV 25A | 25 | 0 | [10.0, 2.512, 0.833, 0.299, 0.1, 0.0372, 0.0223, 0.01] | [10.0, 3.125, 0.597, 0.198, 0.1, 0.0378, 0.022, 0.01] | 0 | [75.0, 82.0, 90.0, 100.0, 124.0, 170.0, 200.0, 289.0] | [150.0, 170.0, 210.0, 250.0, 294.0, 400.0, 500.0, 711.0]
HV 31.5A | HV 31.5A | 31.5 | 0 | [10.0, 2.34, 0.722, 0.181, 0.1, 0.055, 0.0296, 0.01] | [10.0, 2.84, 0.368, 0.164, 0.1, 0.0621, 0.0378, 0.0195, 0.01] | 0 | [95.0, 110.0, 125.0, 150.0, 165.0, 200.0, 250.0, 390.0] | [189.0, 220.0, 300.0, 350.0, 393.0, 450.0, 530.0, 700.0, 960.0]
HV 40A | HV 40A | 40 | 0 | [10.0, 1.3, 0.161, 0.1, 0.0611, 0.0399, 0.0141, 0.01] | [10.0, 2.05, 0.369, 0.198, 0.1, 0.051, 0.0298, 0.01] | 0 | [120.0, 150.0, 200.0, 223.0, 260.0, 300.0, 450.0, 532.0] | [240.0, 300.0, 400.0, 450.0, 530.0, 650.0, 800.0, 1311.0]
HV 50A | HV 50A | 50 | 0 | [10.0, 3.215, 0.597, 0.198, 0.1, 0.0378, 0.022, 0.01] | [10.0, 3.64, 0.854, 0.281, 0.1, 0.0531, 0.022, 0.01] | 0 | [150.0, 170.0, 210.0, 250.0, 294.0, 400.0, 500.0, 711.0] | [300.0, 350.0, 450.0, 550.0, 700.0, 850.0, 1200.0, 1752.0]
HV 6.3A | HV 6.3A | 6.3 | 0 | [10.0, 1.39, 0.344, 0.168, 0.1, 0.056, 0.0263, 0.01] | [10.0, 1.711, 0.516, 0.198, 0.1, 0.0634, 0.0303, 0.01] | 0 | [19.0, 19.5, 20.4, 20.8, 22.0, 25.0, 32.0, 48.0] | [38.0, 40.0, 43.0, 48.0, 53.0, 60.0, 75.0, 118.0]
HV 63A | HV 63A | 63 | 0 | [10.0, 2.84, 0.368, 0.164, 0.1, 0.0621, 0.0378, 0.0195, 0.01] | [10.0, 1.82, 0.344, 0.1, 0.0467, 0.0269, 0.01] | 0 | [189.0, 220.0, 300.0, 350.0, 393.0, 450.0, 530.0, 700.0, 961.0] | [378.0, 500.0, 700.0, 934.0, 1200.0, 1500.0, 2366.0]
HV 80A | HV 80A | 80 | 0 | [10.0, 2.05, 0.369, 0.198, 0.1, 0.051, 0.0298, 0.01] | [10.0, 4.15, 1.03, 0.198, 0.1, 0.051, 0.0172, 0.01] | 0 | [240.0, 300.0, 400.0, 450.0, 530.0, 650.0, 800.0, 1311.0] | [480.0, 550.0, 700.0, 1000.0, 1260.0, 1600.0, 2500.0, 3227.0]
Siemens NH-1-100 | Siemens NH-1-100 | 100 | [5400.0, 2000.0, 400.0, 20.0, 1.0, 0.2, 0.012, 0.004] | 0 | 0 | [150.0, 190.0, 250.0, 430.0, 900.0, 1250.0, 2700.0, 3600.0] | 0 | 0
Siemens NH-1-125 | Siemens NH-1-125 | 125 | [4800.0, 120.0, 7.0, 0.1, 0.004] | 0 | 0 | [180.0, 400.0, 740.0, 2000.0, 4250.0] | 0 | 0
Siemens NH-1-16 | Siemens NH-1-16 | 16 | [4000.0, 400.0, 2.0, 0.1, 0.04, 0.01] | 0 | 0 | [26.0, 35.0, 75.0, 150.0, 200.0, 300.0] | 0 | 0
Siemens NH-1-160 | Siemens NH-1-160 | 160 | [4800.0, 120.0, 7.0, 0.1, 0.004] | 0 | 0 | [210.0, 500.0, 900.0, 2300.0, 5000.0] | 0 | 0
Siemens NH-1-25 | Siemens NH-1-25 | 25 | [4000.0, 1000.0, 10.0, 0.2, 0.02, 0.01] | 0 | 0 | [40.0, 50.0, 100.0, 210.0, 400.0, 500.0] | 0 | 0
Siemens NH-1-50 | Siemens NH-1-50 | 50 | [4000.0, 40.0, 4.0, 1.0, 0.02, 0.01] | 0 | 0 | [86.0, 200.0, 300.0, 400.0, 1000.0, 1280.0] | 0 | 0
Siemens NH-1-63 | Siemens NH-1-63 | 63 | [4000.0, 100.0, 10.0, 2.0, 0.04, 0.01] | 0 | 0 | [100.0, 200.0, 300.0, 400.0, 1000.0, 1500.0] | 0 | 0
Siemens NH-1-80 | Siemens NH-1-80 | 80 | [4800.0, 120.0, 7.0, 0.1, 0.01] | 0 | 0 | [150.58, 250.0, 450.0, 1150.0, 2470.0] | 0 | 0
Siemens NH-2-1000 | Siemens NH-2-1000 | 1000 | [4800.0, 120.0, 7.0, 0.1, 0.004] | 0 | 0 | [1900.0, 3500.0, 8400.0, 24000.0, 52000.0] | 0 | 0
Siemens NH-2-200 | Siemens NH-2-200 | 200 | [4800.0, 120.0, 7.0, 0.1, 0.004] | 0 | 0 | [280.0, 650.0, 1200.0, 3000.0, 7000.0] | 0 | 0
Siemens NH-2-224 | Siemens NH-2-224 | 224 | [4800.0, 120.0, 7.0, 0.2, 0.04, 0.004] | 0 | 0 | [400.0, 750.0, 1453.0, 3025.0, 4315.0, 7600.0] | 0 | 0
Siemens NH-2-250 | Siemens NH-2-250 | 250 | [4800.0, 120.0, 7.0, 0.1, 0.004] | 0 | 0 | [450.0, 800.0, 1650.0, 4000.0, 8500.0] | 0 | 0
Siemens NH-2-315 | Siemens NH-2-315 | 315 | [4800.0, 120.0, 7.0, 0.1, 0.004] | 0 | 0 | [550.0, 920.0, 1900.0, 5000.0, 11000.0] | 0 | 0
Siemens NH-2-355 | Siemens NH-2-355 | 355 | [4800.0, 120.0, 6.0, 0.1, 0.004] | 0 | 0 | [650.0, 1116.27, 2350.0, 5840.0, 12790.0] | 0 | 0
Siemens NH-2-400 | Siemens NH-2-400 | 400 | [4800.0, 120.0, 7.0, 0.1, 0.004] | 0 | 0 | [720.0, 1350.0, 2800.0, 6500.0, 15000.0] | 0 | 0
Siemens NH-2-425 | Siemens NH-2-425 | 425 | [4800.0, 120.0, 7.0, 0.1, 0.004] | 0 | 0 | [850.0, 1500.0, 3050.0, 7500.0, 16500.0] | 0 | 0
Siemens NH-2-630 | Siemens NH-2-630 | 630 | [4800.0, 120.0, 7.0, 0.1, 0.004] | 0 | 0 | [1200.0, 2000.0, 4800.0, 12000.0, 26000.0] | 0 | 0

## res_bus
| vm_pu | va_degree | p_mw | q_mvar
0 | 0.98838 | -0.22172 | 0.012389 | 0.0031049
1 | 0.98806 | -0.22804 | 0.005709 | 0.0014308
2 | 0.98943 | -0.20141 | 0 | 0
3 | 0.98794 | -0.23027 | 0 | 0
4 | 0.98886 | -0.2124 | 0 | 0
5 | 0.99092 | -0.1727 | 0 | 0
6 | 0.98746 | -0.23966 | 0.015742 | 0.0039454
7 | 0.98816 | -0.22584 | 0.0051972 | 0.0013025
8 | 0.99606 | -0.0748 | 0 | 0
9 | 0.98193 | -0.34668 | 0.067749 | 0.01698
10 | 0.97691 | -0.44441 | 0 | 0
11 | 0.97589 | -0.46436 | 0.04039 | 0.010123
12 | 0.97787 | -0.42545 | 0 | 0
13 | 0.98197 | -0.34545 | 0 | 0
14 | 0.98114 | -0.36165 | 0.002372 | 0.00059448
15 | 0.9864 | -0.25959 | 0 | 0
16 | 0.98057 | -0.3727 | 0 | 0
17 | 0.97899 | -0.40401 | 0 | 0
18 | 0.97744 | -0.43438 | 0 | 0
19 | 0.97642 | -0.45452 | 0 | 0
20 | 0.97628 | -0.4572 | 0.051535 | 0.012916
21 | 0.99133 | -0.16598 | 0 | 0
22 | 0.99098 | -0.17265 | 0 | 0
23 | 0.991 | -0.17234 | 0.012525 | 0.0031392
24 | 0.99041 | -0.18379 | 0 | 0
25 | 0.98932 | -0.20496 | 0 | 0
26 | 0.99066 | -0.17882 | 0.012683 | 0.0031785
27 | 0.98919 | -0.20752 | 0.015778 | 0.0039544
28 | 0.99602 | -0.075556 | 0.0077614 | 0.0019452
29 | 0.99601 | -0.075665 | 0.014834 | 0.0037178
30 | 0.99938 | -0.011715 | 0 | 0
31 | 1 | 0 | -0.31305 | -0.07977
32 | 0.99937 | -0.011992 | 0.0072564 | 0.0018186
33 | 0.99075 | -0.17714 | 0 | 0
34 | 0.99069 | -0.17841 | 0.015578 | 0.0039042
35 | 0.99093 | -0.17361 | 0 | 0
36 | 0.99092 | -0.17381 | 0 | 0
37 | 0.97742 | -0.43469 | 0.0029106 | 0.00072946
38 | 0.99085 | -0.17526 | 0.016516 | 0.0041394
39 | 0.99998 | 149.9956 | 0 | 0

## res_line
| p_from_mw | q_from_mvar | p_to_mw | q_to_mvar | pl_mw | ql_mvar | i_from_ka | i_to_ka | i_ka | vm_from_pu | va_from_degree | vm_to_pu | va_to_degree | loading_percent
0 | 0.021466 | 0.0053852 | -0.02146 | -0.0053813 | 6.4647e-06 | 3.926e-06 | 0.03232 | 0.03232 | 0.03232 | 0.98838 | -0.22172 | 0.98806 | -0.22804 | 8.8791
1 | -0.033855 | -0.0084901 | 0.033888 | 0.0085107 | 3.2811e-05 | 2.0567e-05 | 0.050971 | 0.050971 | 0.050971 | 0.98838 | -0.22172 | 0.98943 | -0.20141 | 14.0031
2 | 0.015751 | 0.0039504 | -0.015749 | -0.0039495 | 1.6764e-06 | 9.7119e-07 | 0.023722 | 0.023722 | 0.023722 | 0.98806 | -0.22804 | 0.98794 | -0.23027 | 6.5171
3 | 0.048497 | 0.012359 | -0.048471 | -0.012343 | 2.5715e-05 | 1.6292e-05 | 0.073008 | 0.073008 | 0.073008 | 0.98943 | -0.20141 | 0.98886 | -0.2124 | 20.0572
4 | -0.082385 | -0.02087 | 0.082499 | 0.020943 | 0.00011379 | 7.2574e-05 | 0.12398 | 0.12398 | 0.12398 | 0.98943 | -0.20141 | 0.99092 | -0.1727 | 34.0602
5 | 0.015749 | 0.0039495 | -0.015742 | -0.0039454 | 7.0458e-06 | 4.082e-06 | 0.023722 | 0.023722 | 0.023722 | 0.98794 | -0.23027 | 0.98746 | -0.23966 | 6.5171
6 | 0.048471 | 0.012343 | -0.04844 | -0.012323 | 3.1392e-05 | 1.9889e-05 | 0.073008 | 0.073008 | 0.073008 | 0.98886 | -0.2124 | 0.98816 | -0.22584 | 20.0572
7 | -0.20601 | -0.052405 | 0.20698 | 0.053029 | 0.00097687 | 0.00062379 | 0.30962 | 0.30962 | 0.30962 | 0.99092 | -0.1727 | 0.99606 | -0.0748 | 42.5309
8 | 0.12351 | 0.031462 | -0.12248 | -0.030806 | 0.0010272 | 0.00065642 | 0.18565 | 0.18565 | 0.18565 | 0.99092 | -0.1727 | 0.98193 | -0.34668 | 51.0017
9 | 0.043243 | 0.011021 | -0.043172 | -0.010976 | 7.0304e-05 | 4.443e-05 | 0.065182 | 0.065182 | 0.065182 | 0.98816 | -0.22584 | 0.9864 | -0.25959 | 17.9073
10 | 0.0077617 | 0.0019453 | -0.0077614 | -0.0019452 | 2.7967e-07 | 1.0679e-07 | 0.011595 | 0.011595 | 0.011595 | 0.99606 | -0.0748 | 0.99602 | -0.075556 | 3.1855
11 | 0.014835 | 0.0037181 | -0.014834 | -0.0037178 | 6.113e-07 | 3.4803e-07 | 0.022162 | 0.022162 | 0.022162 | 0.99606 | -0.0748 | 0.99601 | -0.075665 | 6.0884
12 | -0.30304 | -0.077247 | 0.30396 | 0.077838 | 0.00092581 | 0.0005911 | 0.45317 | 0.45317 | 0.45317 | 0.99606 | -0.0748 | 0.99938 | -0.011715 | 41.4994
13 | 0.07346 | 0.018555 | -0.07314 | -0.018352 | 0.00031949 | 0.00020356 | 0.10979 | 0.10979 | 0.10979 | 0.99606 | -0.0748 | 0.99133 | -0.16598 | 30.163
14 | 0.054731 | 0.013826 | -0.054581 | -0.013731 | 0.00014995 | 9.5234e-05 | 0.082978 | 0.082979 | 0.082979 | 0.98193 | -0.34668 | 0.97899 | -0.40401 | 22.7963
15 | 0.040429 | 0.010147 | -0.04039 | -0.010123 | 3.8416e-05 | 2.4249e-05 | 0.061586 | 0.061586 | 0.061586 | 0.97691 | -0.44441 | 0.97589 | -0.46436 | 16.9193
16 | -0.040429 | -0.010147 | 0.040465 | 0.01017 | 3.6599e-05 | 2.3101e-05 | 0.061586 | 0.061586 | 0.061586 | 0.97691 | -0.44441 | 0.97787 | -0.42545 | 16.9193
17 | -0.040465 | -0.01017 | 0.040568 | 0.010235 | 0.00010218 | 6.4489e-05 | 0.061586 | 0.061586 | 0.061586 | 0.97787 | -0.42545 | 0.98057 | -0.3727 | 16.9192
18 | 0.042995 | 0.010864 | -0.042961 | -0.010843 | 3.3351e-05 | 2.108e-05 | 0.065183 | 0.065183 | 0.065183 | 0.98197 | -0.34545 | 0.98114 | -0.36165 | 17.9074
19 | -0.042995 | -0.010864 | 0.043172 | 0.010976 | 0.00017777 | 0.00011235 | 0.065183 | 0.065182 | 0.065183 | 0.98197 | -0.34545 | 0.9864 | -0.25959 | 17.9074
20 | 0.040589 | 0.010248 | -0.040568 | -0.010235 | 2.1487e-05 | 1.3561e-05 | 0.061586 | 0.061586 | 0.061586 | 0.98114 | -0.36165 | 0.98057 | -0.3727 | 16.9191
21 | 0.054581 | 0.013731 | -0.054502 | -0.013681 | 7.9083e-05 | 5.0229e-05 | 0.082979 | 0.082979 | 0.082979 | 0.97899 | -0.40401 | 0.97744 | -0.43438 | 22.7964
22 | 0.0029106 | 0.00072942 | -0.0029106 | -0.00072946 | 4.3256e-08 | -4.5952e-08 | 0.004431 | 0.004431 | 0.004431 | 0.97744 | -0.43438 | 0.97742 | -0.43469 | 1.2173
23 | 0.051591 | 0.012951 | -0.051541 | -0.01292 | 4.9505e-05 | 3.1416e-05 | 0.078548 | 0.078548 | 0.078548 | 0.97744 | -0.43438 | 0.97642 | -0.45452 | 21.5791
24 | 0.051541 | 0.01292 | -0.051535 | -0.012916 | 6.5893e-06 | 4.1815e-06 | 0.078548 | 0.078548 | 0.078548 | 0.97642 | -0.45452 | 0.97628 | -0.4572 | 21.5791
25 | 0.044087 | 0.011066 | -0.044073 | -0.011057 | 1.402e-05 | 8.8626e-06 | 0.066182 | 0.066182 | 0.066182 | 0.99133 | -0.16598 | 0.99098 | -0.17265 | 18.182
26 | 0.029053 | 0.0072854 | -0.029044 | -0.0072799 | 8.8022e-06 | 5.4743e-06 | 0.043611 | 0.043611 | 0.043611 | 0.99133 | -0.16598 | 0.991 | -0.17234 | 11.981
27 | 0.028491 | 0.0071507 | -0.028482 | -0.0071455 | 8.3827e-06 | 5.2076e-06 | 0.042784 | 0.042784 | 0.042784 | 0.99098 | -0.17265 | 0.99066 | -0.17882 | 11.7539
28 | 0.015582 | 0.0039067 | -0.015579 | -0.0039048 | 3.3331e-06 | 1.9241e-06 | 0.023398 | 0.023398 | 0.023398 | 0.99098 | -0.17265 | 0.99075 | -0.17714 | 6.4281
29 | 0.016519 | 0.0041407 | -0.016518 | -0.0041401 | 1.0011e-06 | 5.8478e-07 | 0.024804 | 0.024804 | 0.024804 | 0.991 | -0.17234 | 0.99093 | -0.17361 | 6.8142
30 | 0.015796 | 0.0039648 | -0.01578 | -0.0039555 | 1.5931e-05 | 9.2263e-06 | 0.023735 | 0.023735 | 0.023735 | 0.99041 | -0.18379 | 0.98932 | -0.20496 | 6.5206
31 | -0.015796 | -0.0039648 | 0.0158 | 0.0039669 | 3.747e-06 | 2.1698e-06 | 0.023735 | 0.023735 | 0.023735 | 0.99041 | -0.18379 | 0.99066 | -0.17882 | 6.5205
32 | 0.01578 | 0.0039555 | -0.015778 | -0.0039544 | 1.9201e-06 | 1.1122e-06 | 0.023735 | 0.023735 | 0.023735 | 0.98932 | -0.20496 | 0.98919 | -0.20752 | 6.5206
33 | -0.31122 | -0.079657 | 0.3114 | 0.07977 | 0.00017666 | 0.0001128 | 0.46398 | 0.46398 | 0.46398 | 0.99938 | -0.011715 | 1 | 0 | 42.4888
34 | 0.0072565 | 0.0018187 | -0.0072564 | -0.0018186 | 9.5607e-08 | 3.2572e-08 | 0.010804 | 0.010804 | 0.010804 | 0.99938 | -0.011715 | 0.99937 | -0.011992 | 2.9683
35 | 0.015579 | 0.0039048 | -0.015578 | -0.0039042 | 9.4502e-07 | 5.4554e-07 | 0.023398 | 0.023398 | 0.023398 | 0.99075 | -0.17714 | 0.99069 | -0.17841 | 6.4281
36 | 0.016518 | 0.0041401 | -0.016517 | -0.0041401 | 1.5411e-07 | 9.0026e-08 | 0.024804 | 0.024804 | 0.024804 | 0.99093 | -0.17361 | 0.99092 | -0.17381 | 6.8142
37 | 0.016517 | 0.0041401 | -0.016516 | -0.0041394 | 1.1388e-06 | 6.6523e-07 | 0.024804 | 0.024804 | 0.024804 | 0.99092 | -0.17381 | 0.99085 | -0.17526 | 6.8142

## res_trafo
| p_hv_mw | q_hv_mvar | p_lv_mw | q_lv_mvar | pl_mw | ql_mvar | i_hv_ka | i_lv_ka | vm_hv_pu | va_hv_degree | vm_lv_pu | va_lv_degree | loading_percent
0 | -1.2729e-15 | -1.3162e-15 | 0.00165 | 1.2699e-07 | 0.00165 | 1.2699e-07 | 5.2857e-17 | 0.0023815 | 0.99998 | 149.9956 | 1 | 0 | 0.2619

## res_ext_grid
| p_mw | q_mvar
0 | 0.32026 | 0.081577

## res_load
| p_mw | q_mvar
0 | 0.012389 | 0.0031049
1 | 0.005709 | 0.0014308
2 | 0.015742 | 0.0039454
3 | 0.0051972 | 0.0013025
4 | 0.067749 | 0.01698
5 | 0.04039 | 0.010123
6 | 0.002372 | 0.00059448
7 | 0.051535 | 0.012916
8 | 0.012525 | 0.0031392
9 | 0.012683 | 0.0031785
10 | 0.015778 | 0.0039544
11 | 0.0077614 | 0.0019452
12 | 0.014834 | 0.0037178
13 | 0.0072096 | 0.0018069
14 | 0.0072564 | 0.0018186
15 | 0.015578 | 0.0039042
16 | 0.0029106 | 0.00072946
17 | 0.016516 | 0.0041394

## dtypes
| element | column | dtype
0 | bus | name | object
1 | bus | vn_kv | float64
2 | bus | type | object
3 | bus | zone | object
4 | bus | in_service | bool
5 | load | name | object
6 | load | bus | uint32
7 | load | p_mw | float64
8 | load | q_mvar | float64
9 | load | const_z_percent | float64
10 | load | const_i_percent | float64
11 | load | sn_mva | float64
12 | load | scaling | float64
13 | load | in_service | bool
14 | load | type | object
15 | ext_grid | name | object
16 | ext_grid | bus | uint32
17 | ext_grid | vm_pu | float64
18 | ext_grid | va_degree | float64
19 | ext_grid | slack_weight | float64
20 | ext_grid | in_service | bool
21 | line | name | object
22 | line | std_type | object
23 | line | from_bus | uint32
24 | line | to_bus | uint32
25 | line | length_km | float64
26 | line | r_ohm_per_km | float64
27 | line | x_ohm_per_km | float64
28 | line | c_nf_per_km | float64
29 | line | g_us_per_km | float64
30 | line | max_i_ka | float64
31 | line | df | float64
32 | line | parallel | uint32
33 | line | type | object
34 | line | in_service | bool
35 | trafo | name | object
36 | trafo | std_type | object
37 | trafo | hv_bus | uint32
38 | trafo | lv_bus | uint32
39 | trafo | sn_mva | float64
40 | trafo | vn_hv_kv | float64
41 | trafo | vn_lv_kv | float64
42 | trafo | vk_percent | float64
43 | trafo | vkr_percent | float64
44 | trafo | pfe_kw | float64
45 | trafo | i0_percent | float64
46 | trafo | shift_degree | float64
47 | trafo | tap_side | object
48 | trafo | tap_neutral | int32
49 | trafo | tap_min | int32
50 | trafo | tap_max | int32
51 | trafo | tap_step_percent | float64
52 | trafo | tap_step_degree | float64
53 | trafo | tap_pos | int32
54 | trafo | tap_phase_shifter | bool
55 | trafo | parallel | uint32
56 | trafo | df | float64
57 | trafo | in_service | bool
58 | line_geodata | coords | object
59 | bus_geodata | x | float64
60 | bus_geodata | y | float64
61 | bus_geodata | coords | object
62 | res_bus | vm_pu | float64
63 | res_bus | va_degree | float64
64 | res_bus | p_mw | float64
65 | res_bus | q_mvar | float64
66 | res_line | p_from_mw | float64
67 | res_line | q_from_mvar | float64
68 | res_line | p_to_mw | float64
69 | res_line | q_to_mvar | float64
70 | res_line | pl_mw | float64
71 | res_line | ql_mvar | float64
72 | res_line | i_from_ka | float64
73 | res_line | i_to_ka | float64
74 | res_line | i_ka | float64
75 | res_line | vm_from_pu | float64
76 | res_line | va_from_degree | float64
77 | res_line | vm_to_pu | float64
78 | res_line | va_to_degree | float64
79 | res_line | loading_percent | float64
80 | res_trafo | p_hv_mw | float64
81 | res_trafo | q_hv_mvar | float64
82 | res_trafo | p_lv_mw | float64
83 | res_trafo | q_lv_mvar | float64
84 | res_trafo | pl_mw | float64
85 | res_trafo | ql_mvar | float64
86 | res_trafo | i_hv_ka | float64
87 | res_trafo | i_lv_ka | float64
88 | res_trafo | vm_hv_pu | float64
89 | res_trafo | va_hv_degree | float64
90 | res_trafo | vm_lv_pu | float64
91 | res_trafo | va_lv_degree | float64
92 | res_trafo | loading_percent | float64
93 | res_ext_grid | p_mw | float64
94 | res_ext_grid | q_mvar | float64
95 | res_load | p_mw | float64
96 | res_load | q_mvar | float64

## parameters
| version | format_version | converged | OPF_converged | name | f_hz | sn_mva
0 | 2.14.6 | 2.14.0 | TRUE | FALSE |  | 50 | 1