## bus
| name | vn_kv | type | zone | in_service
0 | bus_LV_1061-125_0_4_node_0 | 0.4 | n |  | TRUE
1 | bus_LV_1061-125_0_4_node_1 | 0.4 | n |  | TRUE
2 | bus_LV_1061-125_0_4_node_2 | 0.4 | n |  | TRUE
3 | bus_LV_1061-125_0_4_node_3 | 0.4 | n |  | TRUE
4 | bus_LV_1061-125_0_4_node_5 | 0.4 | n |  | TRUE
5 | bus_LV_1061-125_0_4_node_45 | 0.4 | n |  | TRUE
6 | bus_LV_1061-125_0_4_node_7 | 0.4 | n |  | TRUE
7 | bus_LV_1061-125_0_4_node_11 | 0.4 | n |  | TRUE
8 | bus_LV_1061-125_0_4_node_19 | 0.4 | n |  | TRUE
9 | bus_LV_1061-125_0_4_node_8 | 0.4 | n |  | TRUE
10 | bus_LV_1061-125_0_4_node_9 | 0.4 | n |  | TRUE
11 | bus_LV_1061-125_0_4_node_36 | 0.4 | n |  | TRUE
12 | bus_LV_1061-125_0_4_node_49 | 0.4 | n |  | TRUE
13 | bus_LV_1061-125_0_4_node_12 | 0.4 | n |  | TRUE
14 | bus_LV_1061-125_0_4_node_20 | 0.4 | n |  | TRUE
15 | bus_LV_1061-125_0_4_node_10 | 0.4 | n |  | TRUE
16 | bus_LV_1061-125_0_4_node_44 | 0.4 | n |  | TRUE
17 | bus_LV_1061-125_0_4_node_43 | 0.4 | n |  | TRUE
18 | bus_LV_1061-125_0_4_node_57 | 0.4 | n |  | TRUE
19 | bus_LV_1061-125_0_4_node_14 | 0.4 | n |  | TRUE
20 | bus_LV_1061-125_0_4_node_58 | 0.4 | n |  | TRUE
21 | bus_LV_1061-125_0_4_node_41 | 0.4 | n |  | TRUE
22 | bus_LV_1061-125_0_4_node_18 | 0.4 | n |  | TRUE
23 | bus_LV_1061-125_0_4_node_34 | 0.4 | n |  | TRUE
24 | bus_LV_1061-125_0_4_node_54 | 0.4 | n |  | TRUE
25 | bus_LV_1061-125_0_4_node_46 | 0.4 | n |  | TRUE
26 | bus_LV_1061-125_0_4_node_47 | 0.4 | n |  | TRUE
27 | bus_LV_1061-125_0_4_node_48 | 0.4 | n |  | TRUE
28 | bus_LV_1061-125_0_4_node_37 | 0.4 | n |  | TRUE
29 | bus_LV_1061-125_0_4_node_35 | 0.4 | n |  | TRUE
30 | bus_LV_1061-125_0_4_node_59 | 0.4 | n |  | TRUE
31 | bus_LV_1061-125_0_4_node_25 | 0.4 | n |  | TRUE
32 | bus_LV_1061-125_0_4_node_42 | 0.4 | n |  | TRUE
33 | bus_LV_1061-125_0_4_node_23 | 0.4 | n |  | TRUE
34 | bus_LV_1061-125_0_4_node_50 | 0.4 | n |  | TRUE
35 | bus_LV_1061-125_0_4_node_39 | 0.4 | n |  | TRUE
36 | bus_LV_1061-125_0_4_node_40 | 0.4 | n |  | TRUE
37 | bus_LV_1061-125_0_4_node_32 | 0.4 | n |  | TRUE
38 | bus_LV_1061-125_0_4_node_21 | 0.4 | n |  | TRUE
39 | bus_LV_1061-125_0_4_node_22 | 0.4 | n |  | TRUE
40 | bus_LV_1061-125_0_4_node_24 | 0.4 | n |  | TRUE
41 | bus_LV_1061-125_0_4_node_26 | 0.4 | n |  | TRUE
42 | bus_LV_1061-125_0_4_node_27 | 0.4 | n |  | TRUE
43 | bus_LV_1061-125_0_4_node_28 | 0.4 | n |  | TRUE
44 | bus_LV_1061-125_0_4_node_29 | 0.4 | n |  | TRUE
45 | bus_LV_1061-125_0_4_node_33 | 0.4 | n |  | TRUE
46 | bus_LV_1061-125_0_4_node_51 | 0.4 | n |  | TRUE
47 | bus_LV_1061-125_0_4_node_30 | 0.4 | n |  | TRUE
48 | bus_LV_1061-125_0_4_node_38 | 0.4 | n |  | TRUE
49 | bus_LV_1061-125_0_4_node_31 | 0.4 | n |  | TRUE
50 | bus_LV_1061-125_0_4_node_52 | 0.4 | n |  | TRUE
51 | bus_LV_1061-125_0_4_node_56 | 0.4 | n |  | TRUE
52 | bus_LV_1061-125_0_4_node_55 | 0.4 | n |  | TRUE
53 | bus_LV_1061-125_0_4_node_53 | 0.4 | n |  | TRUE
54 | bus_MV_215_0_node_41 | 20 | n |  | TRUE

## load
| name | bus | p_mw | q_mvar | const_z_percent | const_i_percent | sn_mva | scaling | in_service | type
0 | LV_1061-125_0_4_load_0 | 0 | 0.019732 | 0.0049452 | 0 | 0 |  | 1 | TRUE | wye
1 | LV_1061-125_0_4_load_3 | 3 | 0.010747 | 0.0026934 | 0 | 0 |  | 1 | TRUE | wye
2 | LV_1061-125_0_4_load_5 | 4 | 0.0086551 | 0.0021692 | 0 | 0 |  | 1 | TRUE | wye
3 | LV_1061-125_0_4_load_45 | 5 | 0.015406 | 0.0038612 | 0 | 0 |  | 1 | TRUE | wye
4 | LV_1061-125_0_4_load_19 | 8 | 0.056067 | 0.014052 | 0 | 0 |  | 1 | TRUE | wye
5 | LV_1061-125_0_4_load_49 | 12 | 0.0078861 | 0.0019764 | 0 | 0 |  | 1 | TRUE | wye
6 | LV_1061-125_0_4_load_20 | 14 | 0.0067663 | 0.0016958 | 0 | 0 |  | 1 | TRUE | wye
7 | LV_1061-125_0_4_load_44 | 16 | 0.018438 | 0.0046209 | 0 | 0 |  | 1 | TRUE | wye
8 | LV_1061-125_0_4_load_43 | 17 | 0.0092834 | 0.0023266 | 0 | 0 |  | 1 | TRUE | wye
9 | LV_1061-125_0_4_load_57 | 18 | 0.018953 | 0.00475 | 0 | 0 |  | 1 | TRUE | wye
10 | LV_1061-125_0_4_load_58 | 20 | 0.010901 | 0.0027321 | 0 | 0 |  | 1 | TRUE | wye
11 | LV_1061-125_0_4_load_54 | 24 | 0.0058184 | 0.0014582 | 0 | 0 |  | 1 | TRUE | wye
12 | LV_1061-125_0_4_load_46 | 25 | 0.01471 | 0.0036868 | 0 | 0 |  | 1 | TRUE | wye
13 | LV_1061-125_0_4_load_47 | 26 | 0.0059475 | 0.0014906 | 0 | 0 |  | 1 | TRUE | wye
14 | LV_1061-125_0_4_load_48 | 27 | 0.0048482 | 0.0012151 | 0 | 0 |  | 1 | TRUE | wye
15 | LV_1061-125_0_4_load_37 | 28 | 0.0056989 | 0.0014283 | 0 | 0 |  | 1 | TRUE | wye
16 | LV_1061-125_0_4_load_35 | 29 | 0.014555 | 0.0036479 | 0 | 0 |  | 1 | TRUE | wye
17 | LV_1061-125_0_4_load_59 | 30 | 0.078498 | 0.019674 | 0 | 0 |  | 1 | TRUE | wye
18 | LV_1061-125_0_4_load_23 | 33 | 0.0056541 | 0.001417 | 0 | 0 |  | 1 | TRUE | wye
19 | LV_1061-125_0_4_load_50 | 34 | 0.035854 | 0.0089858 | 0 | 0 |  | 1 | TRUE | wye
20 | LV_1061-125_0_4_load_39 | 35 | 0.0040966 | 0.0010267 | 0 | 0 |  | 1 | TRUE | wye
21 | LV_1061-125_0_4_load_40 | 36 | 0.015953 | 0.0039981 | 0 | 0 |  | 1 | TRUE | wye
22 | LV_1061-125_0_4_load_32 | 37 | 0.0037767 | 0.00094653 | 0 | 0 |  | 1 | TRUE | wye
23 | LV_1061-125_0_4_load_21 | 38 | 0.0021572 | 0.00054065 | 0 | 0 |  | 1 | TRUE | wye
24 | LV_1061-125_0_4_load_22 | 39 | 0.0016021 | 0.00040153 | 0 | 0 |  | 1 | TRUE | wye
25 | LV_1061-125_0_4_load_24 | 40 | 0.001559 | 0.00039073 | 0 | 0 |  | 1 | TRUE | wye
26 | LV_1061-125_0_4_load_26 | 41 | 0.0017197 | 0.000431 | 0 | 0 |  | 1 | TRUE | wye
27 | LV_1061-125_0_4_load_28 | 43 | 0.0035628 | 0.00089291 | 0 | 0 |  | 1 | TRUE | wye
28 | LV_1061-125_0_4_load_33 | 45 | 0.0016821 | 0.00042158 | 0 | 0 |  | 1 | TRUE | wye
29 | LV_1061-125_0_4_load_51 | 46 | 0.002315 | 0.00058019 | 0 | 0 |  | 1 | TRUE | wye
30 | LV_1061-125_0_4_load_38 | 48 | 0.0076283 | 0.0019118 | 0 | 0 |  | 1 | TRUE | wye
31 | LV_1061-125_0_4_load_31 | 49 | 0.0022732 | 0.00056971 | 0 | 0 |  | 1 | TRUE | wye
32 | LV_1061-125_0_4_load_52 | 50 | 0.0048476 | 0.0012149 | 0 | 0 |  | 1 | TRUE | wye
33 | LV_1061-125_0_4_load_56 | 51 | 0.0056972 | 0.0014278 | 0 | 0 |  | 1 | TRUE | wye
34 | LV_1061-125_0_4_load_55 | 52 | 0.0056993 | 0.0014284 | 0 | 0 |  | 1 | TRUE | wye
35 | LV_1061-125_0_4_load_53 | 53 | 0.0048476 | 0.0012149 | 0 | 0 |  | 1 | TRUE | wye

## ext_grid
| name | bus | vm_pu | va_degree | slack_weight | in_service
0 |  | 29 | 1 | 0 | 1 | TRUE

## line
| name | std_type | from_bus | to_bus | length_km | r_ohm_per_km | x_ohm_per_km | c_nf_per_km | g_us_per_km | max_i_ka | df | parallel | type | in_service
0 | LV_1061-125_0_4_line_0 |  | 0 | 1 | 0.04787 | 0.125 | 0.08 | 261 | 0 | 0.364 | 1 | 1 | cs | TRUE
1 | LV_1061-125_0_4_line_1 |  | 0 | 2 | 0.012944 | 0.125 | 0.08 | 261 | 0 | 0.364 | 1 | 1 | cs | TRUE
2 | LV_1061-125_0_4_line_2 |  | 1 | 3 | 0.027006 | 0.125 | 0.08 | 261 | 0 | 0.364 | 1 | 1 | cs | TRUE
3 | LV_1061-125_0_4_line_3 |  | 2 | 4 | 0.043636 | 0.125 | 0.08 | 261 | 0 | 0.364 | 1 | 1 | cs | TRUE
4 | LV_1061-125_0_4_line_4 |  | 4 | 5 | 0.0065276 | 0.125 | 0.08 | 261 | 0 | 0.364 | 1 | 1 | cs | TRUE
5 | LV_1061-125_0_4_line_5 |  | 5 | 25 | 0.015329 | 0.125 | 0.08 | 261 | 0 | 0.364 | 1 | 1 | cs | TRUE
6 | LV_1061-125_0_4_line_6 |  | 6 | 7 | 0.13429 | 0.125 | 0.08 | 261 | 0 | 0.364 | 1 | 1 | cs | TRUE
7 | LV_1061-125_0_4_line_7 |  | 6 | 8 | 0.043107 | 0.125 | 0.08 | 261 | 0 | 0.364 | 1 | 1 | cs | TRUE
8 | LV_1061-125_0_4_line_8 |  | 7 | 17 | 0.019016 | 0.125 | 0.08 | 261 | 0 | 0.364 | 1 | 1 | cs | TRUE
9 | LV_1061-125_0_4_line_9 |  | 7 | 10 | 0.051764 | 0.125 | 0.08 | 261 | 0 | 0.364 | 1 | 2 | cs | TRUE
10 | LV_1061-125_0_4_line_10 |  | 9 | 10 | 0.006913 | 0.125 | 0.08 | 261 | 0 | 0.364 | 1 | 3 | cs | TRUE
11 | LV_1061-125_0_4_line_11 |  | 9 | 11 | 0.006549 | 0.125 | 0.08 | 261 | 0 | 0.364 | 1 | 3 | cs | TRUE
12 | LV_1061-125_0_4_line_12 |  | 9 | 12 | 0.088204 | 0.125 | 0.08 | 261 | 0 | 0.364 | 1 | 1 | cs | TRUE
13 | LV_1061-125_0_4_line_13 |  | 10 | 13 | 0.025483 | 0.125 | 0.08 | 261 | 0 | 0.364 | 1 | 1 | cs | TRUE
14 | LV_1061-125_0_4_line_14 |  | 10 | 14 | 0.04619 | 0.125 | 0.08 | 261 | 0 | 0.364 | 1 | 1 | cs | TRUE
15 | LV_1061-125_0_4_line_15 |  | 11 | 28 | 0.019765 | 0.125 | 0.08 | 261 | 0 | 0.364 | 1 | 3 | cs | TRUE
16 | LV_1061-125_0_4_line_16 |  | 11 | 29 | 0.035032 | 0.125 | 0.08 | 261 | 0 | 0.364 | 1 | 3 | cs | TRUE
17 | LV_1061-125_0_4_line_17 |  | 12 | 27 | 0.0058843 | 0.125 | 0.08 | 261 | 0 | 0.364 | 1 | 1 | cs | TRUE
18 | LV_1061-125_0_4_line_18 |  | 13 | 18 | 0.064898 | 0.125 | 0.08 | 261 | 0 | 0.364 | 1 | 1 | cs | TRUE
19 | LV_1061-125_0_4_line_19 |  | 15 | 16 | 0.025915 | 0.125 | 0.08 | 261 | 0 | 0.364 | 1 | 1 | cs | TRUE
20 | LV_1061-125_0_4_line_20 |  | 15 | 17 | 0.006677 | 0.125 | 0.08 | 261 | 0 | 0.364 | 1 | 1 | cs | TRUE
21 | LV_1061-125_0_4_line_21 |  | 16 | 25 | 0.023537 | 0.125 | 0.08 | 261 | 0 | 0.364 | 1 | 1 | cs | TRUE
22 | LV_1061-125_0_4_line_22 |  | 19 | 20 | 0.028101 | 0.125 | 0.08 | 261 | 0 | 0.364 | 1 | 1 | cs | TRUE
23 | LV_1061-125_0_4_line_23 |  | 19 | 21 | 0.004357 | 0.125 | 0.08 | 261 | 0 | 0.364 | 1 | 1 | cs | TRUE
24 | LV_1061-125_0_4_line_24 |  | 21 | 30 | 0.020878 | 0.125 | 0.08 | 261 | 0 | 0.364 | 1 | 1 | cs | TRUE
25 | LV_1061-125_0_4_line_25 |  | 21 | 31 | 0.10135 | 0.125 | 0.08 | 261 | 0 | 0.364 | 1 | 2 | cs | TRUE
26 | LV_1061-125_0_4_line_26 |  | 22 | 23 | 0.009491 | 0.125 | 0.08 | 261 | 0 | 0.364 | 1 | 1 | cs | TRUE
27 | LV_1061-125_0_4_line_27 |  | 22 | 24 | 0.02423 | 0.125 | 0.08 | 261 | 0 | 0.364 | 1 | 1 | cs | TRUE
28 | LV_1061-125_0_4_line_28 |  | 23 | 36 | 0.007101 | 0.125 | 0.08 | 261 | 0 | 0.364 | 1 | 1 | cs | TRUE
29 | LV_1061-125_0_4_line_29 |  | 23 | 37 | 0.033437 | 0.125 | 0.08 | 261 | 0 | 0.364 | 1 | 1 | cs | TRUE
30 | LV_1061-125_0_4_line_30 |  | 23 | 35 | 0.033188 | 0.125 | 0.08 | 261 | 0 | 0.364 | 1 | 1 | cs | TRUE
31 | LV_1061-125_0_4_line_31 |  | 26 | 27 | 0.0093592 | 0.125 | 0.08 | 261 | 0 | 0.364 | 1 | 1 | cs | TRUE
32 | LV_1061-125_0_4_line_32 |  | 28 | 51 | 0.02557 | 0.125 | 0.08 | 261 | 0 | 0.364 | 1 | 3 | cs | TRUE
33 | LV_1061-125_0_4_line_33 |  | 29 | 47 | 0.070097 | 0.125 | 0.08 | 261 | 0 | 0.364 | 1 | 1 | cs | TRUE
34 | LV_1061-125_0_4_line_34 |  | 31 | 32 | 0.044913 | 0.125 | 0.08 | 261 | 0 | 0.364 | 1 | 1 | cs | TRUE
35 | LV_1061-125_0_4_line_35 |  | 31 | 33 | 0.053329 | 0.125 | 0.08 | 261 | 0 | 0.364 | 1 | 3 | cs | TRUE
36 | LV_1061-125_0_4_line_36 |  | 32 | 34 | 0.033646 | 0.125 | 0.08 | 261 | 0 | 0.364 | 1 | 1 | cs | TRUE
37 | LV_1061-125_0_4_line_37 |  | 33 | 38 | 0.017992 | 0.125 | 0.08 | 261 | 0 | 0.364 | 1 | 3 | cs | TRUE
38 | LV_1061-125_0_4_line_38 |  | 37 | 49 | 0.025311 | 0.125 | 0.08 | 261 | 0 | 0.364 | 1 | 1 | cs | TRUE
39 | LV_1061-125_0_4_line_39 |  | 38 | 39 | 0.028604 | 0.125 | 0.08 | 261 | 0 | 0.364 | 1 | 3 | cs | TRUE
40 | LV_1061-125_0_4_line_40 |  | 39 | 40 | 0.0069332 | 0.125 | 0.08 | 261 | 0 | 0.364 | 1 | 3 | cs | TRUE
41 | LV_1061-125_0_4_line_41 |  | 40 | 41 | 0.004742 | 0.125 | 0.08 | 261 | 0 | 0.364 | 1 | 3 | cs | TRUE
42 | LV_1061-125_0_4_line_42 |  | 41 | 42 | 0.0085729 | 0.125 | 0.08 | 261 | 0 | 0.364 | 1 | 3 | cs | TRUE
43 | LV_1061-125_0_4_line_43 |  | 42 | 43 | 0.0082989 | 0.125 | 0.08 | 261 | 0 | 0.364 | 1 | 1 | cs | TRUE
44 | LV_1061-125_0_4_line_44 |  | 42 | 44 | 0.025479 | 0.125 | 0.08 | 261 | 0 | 0.364 | 1 | 3 | cs | TRUE
45 | LV_1061-125_0_4_line_45 |  | 43 | 45 | 0.015695 | 0.125 | 0.08 | 261 | 0 | 0.364 | 1 | 1 | cs | TRUE
46 | LV_1061-125_0_4_line_46 |  | 44 | 46 | 0.085531 | 0.125 | 0.08 | 261 | 0 | 0.364 | 1 | 3 | cs | TRUE
47 | LV_1061-125_0_4_line_47 |  | 45 | 49 | 0.004371 | 0.125 | 0.08 | 261 | 0 | 0.364 | 1 | 1 | cs | TRUE
48 | LV_1061-125_0_4_line_48 |  | 46 | 50 | 0.0054346 | 0.125 | 0.08 | 261 | 0 | 0.364 | 1 | 3 | cs | TRUE
49 | LV_1061-125_0_4_line_49 |  | 47 | 48 | 0.021563 | 0.125 | 0.08 | 261 | 0 | 0.364 | 1 | 1 | cs | TRUE
50 | LV_1061-125_0_4_line_50 |  | 50 | 53 | 0.018258 | 0.125 | 0.08 | 261 | 0 | 0.364 | 1 | 3 | cs | TRUE
51 | LV_1061-125_0_4_line_51 |  | 51 | 52 | 0.025569 | 0.125 | 0.08 | 261 | 0 | 0.364 | 1 | 3 | cs | TRUE
52 | LV_1061-125_0_4_line_52 |  | 52 | 53 | 0.0018741 | 0.125 | 0.08 | 261 | 0 | 0.364 | 1 | 3 | cs | TRUE

## trafo
| name | std_type | hv_bus | lv_bus | sn_mva | vn_hv_kv | vn_lv_kv | vk_percent | vkr_percent | pfe_kw | i0_percent | shift_degree | tap_side | tap_neutral | tap_min | tap_max | tap_step_percent | tap_step_degree | tap_pos | tap_phase_shifter | parallel | df | in_service
0 | LV_1061-125_0_4_trafo_35 | 0.63 MVA 20/0.4 kV | 54 | 29 | 0.63 | 20 | 0.4 | 6 | 1.206 | 1.65 | 0.2619 | 150 | hv | 0 | -2 | 2 | 2.5 | 0 | 0 | FALSE | 1 | 1 | TRUE

## line_geodata
| x0 | y0 | x1 | y1 | x2 | y2 | x3 | y3 | x4 | y4 | x5 | y5 | x6 | y6 | x7 | y7 | x8 | y8 | x9 | y9
0 | 2667060.745 | 1210750.0033 | 2667026.2257 | 1210783.1688
1 | 2667016.8917 | 1210792.1367 | 2667026.2257 | 1210783.1688
2 | 2667060.745 | 1210750.0033 | 2667079.8887 | 1210769.0517
3 | 2667016.8917 | 1210792.1367 | 2666993.2321 | 1210768.5788 | 2666995.0411 | 1210758.4917
4 | 2666996.1607 | 1210752.0608 | 2666995.2996 | 1210757.0504 | 2666995.0411 | 1210758.4917
5 | 2666996.1607 | 1210752.0608 | 2666998.1854 | 1210740.3281 | 2666998.2238 | 1210736.9054
6 | 2666922.0157 | 1210567.956 | 2666960.7849 | 1210609.8167 | 2666976.3176 | 1210626.8904 | 2666979.6938 | 1210634.8554 | 2666980.9065 | 1210644.6195 | 2666984.848 | 1210648.9442 | 2666976.1029 | 1210656.8398 | 2666970.4211 | 1210662.6685 | 2666977.4489 | 1210669.6295
7 | 2666922.0157 | 1210567.956 | 2666891.2811 | 1210598.1818
8 | 2666977.4489 | 1210669.6295 | 2666990.9501 | 1210683.0211
9 | 2666977.4489 | 1210669.6295 | 2667007.1762 | 1210640.8676 | 2667008.6986 | 1210639.306 | 2667014.6597 | 1210633.6472
10 | 2667014.6597 | 1210633.6472 | 2667010.3966 | 1210628.196
11 | 2667015.4144 | 1210623.9719 | 2667010.3966 | 1210628.196
12 | 2667010.3966 | 1210628.196 | 2667006.7874 | 1210624.7422 | 2666992.5623 | 1210624.5491 | 2666986.0893 | 1210622.3306 | 2666970.0742 | 1210605.5739 | 2666962.1928 | 1210595.4347 | 2666961.132 | 1210588.374 | 2666963.7893 | 1210581.1772 | 2666967.7017 | 1210572.5157 | 2666967.6614 | 1210570.7141
13 | 2667011.186 | 1210656.022 | 2667007.7865 | 1210642.6978 | 2667008.6986 | 1210639.306 | 2667014.6597 | 1210633.6472
14 | 2667014.6597 | 1210633.6472 | 2667047.3599 | 1210666.2698
15 | 2667015.4144 | 1210623.9719 | 2667029.1582 | 1210609.7678
16 | 2667015.4144 | 1210623.9719 | 2667026.5363 | 1210628.4329 | 2667042.8995 | 1210612.201
17 | 2666967.5296 | 1210564.8313 | 2666967.5296 | 1210564.8313 | 2666967.6614 | 1210570.7141
18 | 2667035.8249 | 1210712.8338 | 2667017.2786 | 1210694.125 | 2667011.186 | 1210656.022
19 | 2666995.6907 | 1210687.7232 | 2666997.1857 | 1210691.9759 | 2666997.3465 | 1210695.2575 | 2666997.7662 | 1210713.3738
20 | 2666995.6907 | 1210687.7232 | 2666990.9501 | 1210683.0211
21 | 2666997.7662 | 1210713.3738 | 2666998.2524 | 1210734.3585 | 2666998.2238 | 1210736.9054
22 | 2667158.0524 | 1210627.9333 | 2667149.4663 | 1210618.9867 | 2667138.5665 | 1210607.6349
23 | 2667158.0524 | 1210627.9333 | 2667161.2099 | 1210624.9225
24 | 2667161.2099 | 1210624.9225 | 2667164.7424 | 1210628.4311 | 2667175.9004 | 1210639.7971
25 | 2667245.4891 | 1210584.9135 | 2667234.525 | 1210595.4521 | 2667196.3564 | 1210592.1868 | 2667161.2099 | 1210624.9225
26 | 2667100.0101 | 1210440.2202 | 2667093.0064 | 1210446.6454
27 | 2667093.0064 | 1210446.6454 | 2667110.1031 | 1210463.8144
28 | 2667100.0101 | 1210440.2202 | 2667101.9146 | 1210438.4739 | 2667105.2476 | 1210435.4094
29 | 2667100.0101 | 1210440.2202 | 2667123.7776 | 1210463.7398
30 | 2667100.0101 | 1210440.2202 | 2667077.9528 | 1210418.0363 | 2667076.2291 | 1210417.2269
31 | 2666962.039 | 1210557.2896 | 2666963.3213 | 1210558.5469 | 2666967.5296 | 1210564.8313
32 | 2667046.9389 | 1210591.3914 | 2667029.1582 | 1210609.7678
33 | 2667092.6646 | 1210562.8355 | 2667042.8995 | 1210612.201
34 | 2667245.4891 | 1210584.9135 | 2667270.0217 | 1210599.0988 | 2667275.7743 | 1210604.5447 | 2667269.4228 | 1210610.4212
35 | 2667245.4891 | 1210584.9135 | 2667243.4367 | 1210582.9225 | 2667207.1861 | 1210547.808
36 | 2667269.4228 | 1210610.4212 | 2667253.2331 | 1210626.0706 | 2667245.2306 | 1210633.8052
37 | 2667207.1861 | 1210547.808 | 2667194.2628 | 1210535.2898
38 | 2667123.7776 | 1210463.7398 | 2667141.7685 | 1210481.543
39 | 2667173.717 | 1210515.3879 | 2667194.2628 | 1210535.2898
40 | 2667173.717 | 1210515.3879 | 2667168.7371 | 1210510.5641
41 | 2667165.331 | 1210507.2648 | 2667168.7371 | 1210510.5641
42 | 2667158.093 | 1210503.5014 | 2667162.0311 | 1210504.0683 | 2667165.331 | 1210507.2648
43 | 2667158.093 | 1210503.5014 | 2667157.5614 | 1210498.7481 | 2667156.6845 | 1210496.3033 | 2667156.0314 | 1210495.6571
44 | 2667158.093 | 1210503.5014 | 2667149.4962 | 1210502.2484 | 2667137.0986 | 1210490.9241
45 | 2667144.8754 | 1210484.6175 | 2667156.0314 | 1210495.6571
46 | 2667137.0986 | 1210490.9241 | 2667136.3158 | 1210499.0203 | 2667082.4969 | 1210554.6422
47 | 2667144.8754 | 1210484.6175 | 2667141.7685 | 1210481.543
48 | 2667082.4969 | 1210554.6422 | 2667078.7179 | 1210558.5478
49 | 2667092.6646 | 1210562.8355 | 2667107.9209 | 1210578.1164
50 | 2667066.022 | 1210571.669 | 2667078.7179 | 1210558.5478
51 | 2667064.7188 | 1210573.0159 | 2667046.9389 | 1210591.3914
52 | 2667064.7188 | 1210573.0159 | 2667066.022 | 1210571.669

## bus_geodata
| x | y | coords
0 | 2667026.2257 | 1210783.1688
1 | 2667060.745 | 1210750.0033
2 | 2667016.8917 | 1210792.1367
3 | 2667079.8887 | 1210769.0517
4 | 2666995.0411 | 1210758.4917
5 | 2666996.1607 | 1210752.0608
6 | 2666922.0157 | 1210567.956
7 | 2666977.4489 | 1210669.6295
8 | 2666891.2811 | 1210598.1818
9 | 2667010.3966 | 1210628.196
10 | 2667014.6597 | 1210633.6472
11 | 2667015.4144 | 1210623.9719
12 | 2666967.6614 | 1210570.7141
13 | 2667011.186 | 1210656.022
14 | 2667047.3599 | 1210666.2698
15 | 2666995.6907 | 1210687.7232
16 | 2666997.7662 | 1210713.3738
17 | 2666990.9501 | 1210683.0211
18 | 2667035.8249 | 1210712.8338
19 | 2667158.0524 | 1210627.9333
20 | 2667138.5665 | 1210607.6349
21 | 2667161.2099 | 1210624.9225
22 | 2667093.0064 | 1210446.6454
23 | 2667100.0101 | 1210440.2202
24 | 2667110.1031 | 1210463.8144
25 | 2666998.2238 | 1210736.9054
26 | 2666962.039 | 1210557.2896
27 | 2666967.5296 | 1210564.8313
28 | 2667029.1582 | 1210609.7678
29 | 2667042.8995 | 1210612.201
30 | 2667175.9004 | 1210639.7971
31 | 2667245.4891 | 1210584.9135
32 | 2667269.4228 | 1210610.4212
33 | 2667207.1861 | 1210547.808
34 | 2667245.2306 | 1210633.8052
35 | 2667076.2291 | 1210417.2269
36 | 2667105.2476 | 1210435.4094
37 | 2667123.7776 | 1210463.7398
38 | 2667194.2628 | 1210535.2898
39 | 2667173.717 | 1210515.388
40 | 2667168.7371 | 1210510.5641
41 | 2667165.331 | 1210507.2648
42 | 2667158.093 | 1210503.5014
43 | 2667156.0314 | 1210495.6571
44 | 2667137.0986 | 1210490.9241
45 | 2667144.8754 | 1210484.6175
46 | 2667082.4969 | 1210554.6422
47 | 2667092.6646 | 1210562.8355
48 | 2667107.9209 | 1210578.1164
49 | 2667141.7685 | 1210481.543
50 | 2667078.7179 | 1210558.5478
51 | 2667046.9389 | 1210591.3914
52 | 2667064.7188 | 1210573.0159
53 | 2667066.022 | 1210571.669
54 | 2667015.4144 | 1210623.9719

## line_std_types
| c_nf_per_km | r_ohm_per_km | x_ohm_per_km | max_i_ka | type | q_mm2 | alpha | voltage_rating
NAYY 4x50 SE | 210 | 0.642 | 0.083 | 0.142 | cs | 50 | 0.00403 | LV
NAYY 4x120 SE | 264 | 0.225 | 0.08 | 0.242 | cs | 120 | 0.00403 | LV
NAYY 4x150 SE | 261 | 0.208 | 0.08 | 0.27 | cs | 150 | 0.00403 | LV
NA2XS2Y 1x95 RM/25 12/20 kV | 216 | 0.313 | 0.132 | 0.252 | cs | 95 | 0.00403 | MV
NA2XS2Y 1x185 RM/25 12/20 kV | 273 | 0.161 | 0.117 | 0.362 | cs | 185 | 0.00403 | MV
NA2XS2Y 1x240 RM/25 12/20 kV | 304 | 0.122 | 0.112 | 0.421 | cs | 240 | 0.00403 | MV
NA2XS2Y 1x95 RM/25 6/10 kV | 315 | 0.313 | 0.123 | 0.249 | cs | 95 | 0.00403 | MV
NA2XS2Y 1x185 RM/25 6/10 kV | 406 | 0.161 | 0.11 | 0.358 | cs | 185 | 0.00403 | MV
NA2XS2Y 1x240 RM/25 6/10 kV | 456 | 0.122 | 0.105 | 0.416 | cs | 240 | 0.00403 | MV
NA2XS2Y 1x150 RM/25 12/20 kV | 250 | 0.206 | 0.116 | 0.319 | cs | 150 | 0.00403 | MV
NA2XS2Y 1x120 RM/25 12/20 kV | 230 | 0.253 | 0.119 | 0.283 | cs | 120 | 0.00403 | MV
NA2XS2Y 1x70 RM/25 12/20 kV | 190 | 0.443 | 0.132 | 0.22 | cs | 70 | 0.00403 | MV
NA2XS2Y 1x150 RM/25 6/10 kV | 360 | 0.206 | 0.11 | 0.315 | cs | 150 | 0.00403 | MV
NA2XS2Y 1x120 RM/25 6/10 kV | 340 | 0.253 | 0.113 | 0.28 | cs | 120 | 0.00403 | MV
NA2XS2Y 1x70 RM/25 6/10 kV | 280 | 0.443 | 0.123 | 0.217 | cs | 70 | 0.00403 | MV
N2XS(FL)2Y 1x120 RM/35 64/110 kV | 112 | 0.153 | 0.166 | 0.366 | cs | 120 | 0.00393 | HV
N2XS(FL)2Y 1x185 RM/35 64/110 kV | 125 | 0.099 | 0.156 | 0.457 | cs | 185 | 0.00393 | HV
N2XS(FL)2Y 1x240 RM/35 64/110 kV | 135 | 0.075 | 0.149 | 0.526 | cs | 240 | 0.00393 | HV
N2XS(FL)2Y 1x300 RM/35 64/110 kV | 144 | 0.06 | 0.144 | 0.588 | cs | 300 | 0.00393 | HV
15-AL1/3-ST1A 0.4 | 11 | 1.8769 | 0.35 | 0.105 | ol | 16 | 0.00403 | LV
24-AL1/4-ST1A 0.4 | 11.25 | 1.2012 | 0.335 | 0.14 | ol | 24 | 0.00403 | LV
48-AL1/8-ST1A 0.4 | 12.2 | 0.5939 | 0.3 | 0.21 | ol | 48 | 0.00403 | LV
94-AL1/15-ST1A 0.4 | 13.2 | 0.306 | 0.29 | 0.35 | ol | 94 | 0.00403 | LV
34-AL1/6-ST1A 10.0 | 9.7 | 0.8342 | 0.36 | 0.17 | ol | 34 | 0.00403 | MV
48-AL1/8-ST1A 10.0 | 10.1 | 0.5939 | 0.35 | 0.21 | ol | 48 | 0.00403 | MV
70-AL1/11-ST1A 10.0 | 10.4 | 0.4132 | 0.339 | 0.29 | ol | 70 | 0.00403 | MV
94-AL1/15-ST1A 10.0 | 10.75 | 0.306 | 0.33 | 0.35 | ol | 94 | 0.00403 | MV
122-AL1/20-ST1A 10.0 | 11.1 | 0.2376 | 0.323 | 0.41 | ol | 122 | 0.00403 | MV
149-AL1/24-ST1A 10.0 | 11.25 | 0.194 | 0.315 | 0.47 | ol | 149 | 0.00403 | MV
34-AL1/6-ST1A 20.0 | 9.15 | 0.8342 | 0.382 | 0.17 | ol | 34 | 0.00403 | MV
48-AL1/8-ST1A 20.0 | 9.5 | 0.5939 | 0.372 | 0.21 | ol | 48 | 0.00403 | MV
70-AL1/11-ST1A 20.0 | 9.7 | 0.4132 | 0.36 | 0.29 | ol | 70 | 0.00403 | MV
94-AL1/15-ST1A 20.0 | 10 | 0.306 | 0.35 | 0.35 | ol | 94 | 0.00403 | MV
122-AL1/20-ST1A 20.0 | 10.3 | 0.2376 | 0.344 | 0.41 | ol | 122 | 0.00403 | MV
149-AL1/24-ST1A 20.0 | 10.5 | 0.194 | 0.337 | 0.47 | ol | 149 | 0.00403 | MV
184-AL1/30-ST1A 20.0 | 10.75 | 0.1571 | 0.33 | 0.535 | ol | 184 | 0.00403 | MV
243-AL1/39-ST1A 20.0 | 11 | 0.1188 | 0.32 | 0.645 | ol | 243 | 0.00403 | MV
48-AL1/8-ST1A 110.0 | 8 | 0.5939 | 0.46 | 0.21 | ol | 48 | 0.00403 | HV
70-AL1/11-ST1A 110.0 | 8.4 | 0.4132 | 0.45 | 0.29 | ol | 70 | 0.00403 | HV
94-AL1/15-ST1A 110.0 | 8.65 | 0.306 | 0.44 | 0.35 | ol | 94 | 0.00403 | HV
122-AL1/20-ST1A 110.0 | 8.5 | 0.2376 | 0.43 | 0.41 | ol | 122 | 0.00403 | HV
149-AL1/24-ST1A 110.0 | 8.75 | 0.194 | 0.41 | 0.47 | ol | 149 | 0.00403 | HV
184-AL1/30-ST1A 110.0 | 8.8 | 0.1571 | 0.4 | 0.535 | ol | 184 | 0.00403 | HV
243-AL1/39-ST1A 110.0 | 9 | 0.1188 | 0.39 | 0.645 | ol | 243 | 0.00403 | HV
305-AL1/39-ST1A 110.0 | 9.2 | 0.0949 | 0.38 | 0.74 | ol | 305 | 0.00403 | HV
490-AL1/64-ST1A 110.0 | 9.75 | 0.059 | 0.37 | 0.96 | ol | 490 | 0.00403 | HV
679-AL1/86-ST1A 110.0 | 9.95 | 0.042 | 0.36 | 1.15 | ol | 679 | 0.00403 | HV
490-AL1/64-ST1A 220.0 | 10 | 0.059 | 0.285 | 0.96 | ol | 490 | 0.00403 | HV
679-AL1/86-ST1A 220.0 | 11.7 | 0.042 | 0.275 | 1.15 | ol | 679 | 0.00403 | HV
490-AL1/64-ST1A 380.0 | 11 | 0.059 | 0.253 | 0.96 | ol | 490 | 0.00403 | HV
679-AL1/86-ST1A 380.0 | 14.6 | 0.042 | 0.25 | 1.15 | ol | 679 | 0.00403 | HV

## trafo_std_types
| i0_percent | pfe_kw | vkr_percent | sn_mva | vn_lv_kv | vn_hv_kv | vk_percent | shift_degree | vector_group | tap_side | tap_neutral | tap_min | tap_max | tap_step_degree | tap_step_percent | tap_phase_shifter
160 MVA 380/110 kV | 0.06 | 60 | 0.25 | 160 | 110 | 380 | 12.2 | 0 | Yy0 | hv | 0 | -9 | 9 | 0 | 1.5 | FALSE
100 MVA 220/110 kV | 0.06 | 55 | 0.26 | 100 | 110 | 220 | 12 | 0 | Yy0 | hv | 0 | -9 | 9 | 0 | 1.5 | FALSE
63 MVA 110/20 kV | 0.04 | 22 | 0.32 | 63 | 20 | 110 | 18 | 150 | YNd5 | hv | 0 | -9 | 9 | 0 | 1.5 | FALSE
40 MVA 110/20 kV | 0.05 | 18 | 0.34 | 40 | 20 | 110 | 16.2 | 150 | YNd5 | hv | 0 | -9 | 9 | 0 | 1.5 | FALSE
25 MVA 110/20 kV | 0.07 | 14 | 0.41 | 25 | 20 | 110 | 12 | 150 | YNd5 | hv | 0 | -9 | 9 | 0 | 1.5 | FALSE
63 MVA 110/10 kV | 0.04 | 22 | 0.32 | 63 | 10 | 110 | 18 | 150 | YNd5 | hv | 0 | -9 | 9 | 0 | 1.5 | FALSE
40 MVA 110/10 kV | 0.05 | 18 | 0.34 | 40 | 10 | 110 | 16.2 | 150 | YNd5 | hv | 0 | -9 | 9 | 0 | 1.5 | FALSE
25 MVA 110/10 kV | 0.07 | 14 | 0.41 | 25 | 10 | 110 | 12 | 150 | YNd5 | hv | 0 | -9 | 9 | 0 | 1.5 | FALSE
0.25 MVA 20/0.4 kV | 0.32 | 0.8 | 1.44 | 0.25 | 0.4 | 20 | 6 | 150 | Yzn5 | hv | 0 | -2 | 2 | 0 | 2.5 | FALSE
0.4 MVA 20/0.4 kV | 0.3375 | 1.35 | 1.425 | 0.4 | 0.4 | 20 | 6 | 150 | Dyn5 | hv | 0 | -2 | 2 | 0 | 2.5 | FALSE
0.63 MVA 20/0.4 kV | 0.2619 | 1.65 | 1.206 | 0.63 | 0.4 | 20 | 6 | 150 | Dyn5 | hv | 0 | -2 | 2 | 0 | 2.5 | FALSE
0.25 MVA 10/0.4 kV | 0.24 | 0.6 | 1.2 | 0.25 | 0.4 | 10 | 4 | 150 | Dyn5 | hv | 0 | -2 | 2 | 0 | 2.5 | FALSE
0.4 MVA 10/0.4 kV | 0.2375 | 0.95 | 1.325 | 0.4 | 0.4 | 10 | 4 | 150 | Dyn5 | hv | 0 | -2 | 2 | 0 | 2.5 | FALSE
0.63 MVA 10/0.4 kV | 0.1873 | 1.18 | 1.0794 | 0.63 | 0.4 | 10 | 4 | 150 | Dyn5 | hv | 0 | -2 | 2 | 0 | 2.5 | FALSE

## trafo3w_std_types
| sn_hv_mva | sn_mv_mva | sn_lv_mva | vn_hv_kv | vn_mv_kv | vn_lv_kv | vk_hv_percent | vk_mv_percent | vk_lv_percent | vkr_hv_percent | vkr_mv_percent | vkr_lv_percent | pfe_kw | i0_percent | shift_mv_degree | shift_lv_degree | vector_group | tap_side | tap_neutral | tap_min | tap_max | tap_step_percent
63/25/38 MVA 110/20/10 kV | 63 | 25 | 38 | 110 | 20 | 10 | 10.4 | 10.4 | 10.4 | 0.28 | 0.32 | 0.35 | 35 | 0.89 | 0 | 0 | YN0yn0yn0 | hv | 0 | -10 | 10 | 1.2
63/25/38 MVA 110/10/10 kV | 63 | 25 | 38 | 110 | 10 | 10 | 10.4 | 10.4 | 10.4 | 0.28 | 0.32 | 0.35 | 35 | 0.89 | 0 | 0 | YN0yn0yn0 | hv | 0 | -10 | 10 | 1.2

## fuse_std_types
| fuse_type | i_rated_a | t_avg | t_min | t_total | x_avg | x_min | x_total
HV 100A | HV 100A | 100 | 0 | [10.0, 3.64, 0.854, 0.281, 0.1, 0.0531, 0.022, 0.01] | [10.0, 4.267, 1.21, 0.403, 0.1, 0.058, 0.022, 0.01] | 0 | [300.0, 350.0, 450.0, 550.0, 700.0, 850.0, 1200.0, 1752.0] | [600.0, 700.0, 900.0, 1150.0, 1665.0, 2000.0, 3000.0, 4313.0]
HV 10A | HV 10A | 10 | 0 | [10.0, 1675.0, 0.344, 0.156, 0.1, 0.0417, 0.0171, 0.01] | [10.0, 1.3, 0.3, 0.155, 0.1, 0.0555, 0.023, 0.01] | 0 | [30.0, 32.0, 35.0, 37.0, 39.0, 50.0, 70.0, 88.0] | [60.0, 70.0, 80.0, 87.0, 94.0, 110.0, 150.0, 216.0]
HV 125A | HV 125A | 125 | 0 | [10.0, 1.82, 0.344, 0.1, 0.0467, 0.0269, 0.01] | [10.0, 2.478, 0.426, 0.1, 0.0427, 0.0211, 0.01] | 0 | [375.0, 500.0, 700.0, 925.0, 1200.0, 1500.0, 2341.0] | [750.0, 1000.0, 1500.0, 2200.0, 3000.0, 4000.0, 5765.0]
HV 160A | HV 160A | 160 | 0 | [10.0, 4.15, 1.03, 0.198, 0.1, 0.051, 0.0172, 0.01] | [10.0, 2.3, 0.734, 0.274, 0.1, 0.046, 0.0177, 0.01] | 0 | [480.0, 550.0, 700.0, 1000.0, 1260.0, 1600.0, 2500.0, 3227.0] | [960.0, 1300.0, 1700.0, 2200.0, 2996.0, 4000.0, 6000.0, 7946.0]
HV 16A | HV 16A | 16 | 0 | [10.0, 0.352, 0.164, 0.1, 0.0649, 0.0342, 0.01] | [10.0, 2.34, 0.722, 0.181, 0.1, 0.055, 0.0296, 0.01] | 0 | [48.0, 60.0, 65.0, 71.0, 80.0, 100.0, 162.0] | [96.0, 110.0, 125.0, 150.0, 168.0, 200.0, 250.0, 398.0]
HV 200A | HV 200A | 200 | 0 | [10.0, 4.267, 1.21, 0.403, 0.1, 0.058, 0.022, 0.01] | [10.0, 3.73, 1.654, 0.328, 0.1, 0.0531, 0.019, 0.01] | 0 | [600.0, 700.0, 900.0, 1150.0, 1665.0, 2000.0, 3000.0, 4313.0] | [1200.0, 1500.0, 1800.0, 2700.0, 3960.0, 5000.0, 7500.0, 10620.0]
HV 20A | HV 20A | 20 | 0 | [10.0, 1.3, 0.3, 0.155, 0.1, 0.0555, 0.023, 0.01] | [10.0, 1.3, 0.161, 0.1, 0.0611, 0.0399, 0.0141, 0.01] | 0 | [60.0, 70.0, 80.0, 87.0, 94.0, 110.0, 150.0, 216.0] | [120.0, 150.0, 200.0, 223.0, 260.0, 300.0, 450.0, 532.0]
HV 25A | HV 25A | 25 | 0 | [10.0, 2.512, 0.833, 0.299, 0.1, 0.0372, 0.0223, 0.01] | [10.0, 3.125, 0.597, 0.198, 0.1, 0.0378, 0.022, 0.01] | 0 | [75.0, 82.0, 90.0, 100.0, 124.0, 170.0, 200.0, 289.0] | [150.0, 170.0, 210.0, 250.0, 294.0, 400.0, 500.0, 711.0]
HV 31.5A | HV 31.5A | 31.5 | 0 | [10.0, 2.34, 0.722, 0.181, 0.1, 0.055, 0.0296, 0.01] | [10.0, 2.84, 0.368, 0.164, 0.1, 0.0621, 0.0378, 0.0195, 0.01] | 0 | [95.0, 110.0, 125.0, 150.0, 165.0, 200.0, 250.0, 390.0] | [189.0, 220.0, 300.0, 350.0, 393.0, 450.0, 530.0, 700.0, 960.0]
HV 40A | HV 40A | 40 | 0 | [10.0, 1.3, 0.161, 0.1, 0.0611, 0.0399, 0.0141, 0.01] | [10.0, 2.05, 0.369, 0.198, 0.1, 0.051, 0.0298, 0.01] | 0 | [120.0, 150.0, 200.0, 223.0, 260.0, 300.0, 450.0, 532.0] | [240.0, 300.0, 400.0, 450.0, 530.0, 650.0, 800.0, 1311.0]
HV 50A | HV 50A | 50 | 0 | [10.0, 3.215, 0.597, 0.198, 0.1, 0.0378, 0.022, 0.01] | [10.0, 3.64, 0.854, 0.281, 0.1, 0.0531, 0.022, 0.01] | 0 | [150.0, 170.0, 210.0, 250.0, 294.0, 400.0, 500.0, 711.0] | [300.0, 350.0, 450.0, 550.0, 700.0, 850.0, 1200.0, 1752.0]
HV 6.3A | HV 6.3A | 6.3 | 0 | [10.0, 1.39, 0.344, 0.168, 0.1, 0.056, 0.0263, 0.01] | [10.0, 1.711, 0.516, 0.198, 0.1, 0.0634, 0.0303, 0.01] | 0 | [19.0, 19.5, 20.4, 20.8, 22.0, 25.0, 32.0, 48.0] | [38.0, 40.0, 43.0, 48.0, 53.0, 60.0, 75.0, 118.0]
HV 63A | HV 63A | 63 | 0 | [10.0, 2.84, 0.368, 0.164, 0.1, 0.0621, 0.0378, 0.0195, 0.01] | [10.0, 1.82, 0.344, 0.1, 0.0467, 0.0269, 0.01] | 0 | [189.0, 220.0, 300.0, 350.0, 393.0, 450.0, 530.0, 700.0, 961.0] | [378.0, 500.0, 700.0, 934.0, 1200.0, 1500.0, 2366.0]
HV 80A | HV 80A | 80 | 0 | [10.0, 2.05, 0.369, 0.198, 0.1, 0.051, 0.0298, 0.01] | [10.0, 4.15, 1.03, 0.198, 0.1, 0.051, 0.0172, 0.01] | 0 | [240.0, 300.0, 400.0, 450.0, 530.0, 650.0, 800.0, 1311.0] | [480.0, 550.0, 700.0, 1000.0, 1260.0, 1600.0, 2500.0, 3227.0]
Siemens NH-1-100 | Siemens NH-1-100 | 100 | [5400.0, 2000.0, 400.0, 20.0, 1.0, 0.2, 0.012, 0.004] | 0 | 0 | [150.0, 190.0, 250.0, 430.0, 900.0, 1250.0, 2700.0, 3600.0] | 0 | 0
Siemens NH-1-125 | Siemens NH-1-125 | 125 | [4800.0, 120.0, 7.0, 0.1, 0.004] | 0 | 0 | [180.0, 400.0, 740.0, 2000.0, 4250.0] | 0 | 0
Siemens NH-1-16 | Siemens NH-1-16 | 16 | [4000.0, 400.0, 2.0, 0.1, 0.04, 0.01] | 0 | 0 | [26.0, 35.0, 75.0, 150.0, 200.0, 300.0] | 0 | 0
Siemens NH-1-160 | Siemens NH-1-160 | 160 | [4800.0, 120.0, 7.0, 0.1, 0.004] | 0 | 0 | [210.0, 500.0, 900.0, 2300.0, 5000.0] | 0 | 0
Siemens NH-1-25 | Siemens NH-1-25 | 25 | [4000.0, 1000.0, 10.0, 0.2, 0.02, 0.01] | 0 | 0 | [40.0, 50.0, 100.0, 210.0, 400.0, 500.0] | 0 | 0
Siemens NH-1-50 | Siemens NH-1-50 | 50 | [4000.0, 40.0, 4.0, 1.0, 0.02, 0.01] | 0 | 0 | [86.0, 200.0, 300.0, 400.0, 1000.0, 1280.0] | 0 | 0
Siemens NH-1-63 | Siemens NH-1-63 | 63 | [4000.0, 100.0, 10.0, 2.0, 0.04, 0.01] | 0 | 0 | [100.0, 200.0, 300.0, 400.0, 1000.0, 1500.0] | 0 | 0
Siemens NH-1-80 | Siemens NH-1-80 | 80 | [4800.0, 120.0, 7.0, 0.1, 0.01] | 0 | 0 | [150.58, 250.0, 450.0, 1150.0, 2470.0] | 0 | 0
Siemens NH-2-1000 | Siemens NH-2-1000 | 1000 | [4800.0, 120.0, 7.0, 0.1, 0.004] | 0 | 0 | [1900.0, 3500.0, 8400.0, 24000.0, 52000.0] | 0 | 0
Siemens NH-2-200 | Siemens NH-2-200 | 200 | [4800.0, 120.0, 7.0, 0.1, 0.004] | 0 | 0 | [280.0, 650.0, 1200.0, 3000.0, 7000.0] | 0 | 0
Siemens NH-2-224 | Siemens NH-2-224 | 224 | [4800.0, 120.0, 7.0, 0.2, 0.04, 0.004] | 0 | 0 | [400.0, 750.0, 1453.0, 3025.0, 4315.0, 7600.0] | 0 | 0
Siemens NH-2-250 | Siemens NH-2-250 | 250 | [4800.0, 120.0, 7.0, 0.1, 0.004] | 0 | 0 | [450.0, 800.0, 1650.0, 4000.0, 8500.0] | 0 | 0
Siemens NH-2-315 | Siemens NH-2-315 | 315 | [4800.0, 120.0, 7.0, 0.1, 0.004] | 0 | 0 | [550.0, 920.0, 1900.0, 5000.0, 11000.0] | 0 | 0
Siemens NH-2-355 | Siemens NH-2-355 | 355 | [4800.0, 120.0, 6.0, 0.1, 0.004] | 0 | 0 | [650.0, 1116.27, 2350.0, 5840.0, 12790.0] | 0 | 0
Siemens NH-2-400 | Siemens NH-2-400 | 400 | [4800.0, 120.0, 7.0, 0.1, 0.004] | 0 | 0 | [720.0, 1350.0, 2800.0, 6500.0, 15000.0] | 0 | 0
Siemens NH-2-425 | Siemens NH-2-425 | 425 | [4800.0, 120.0, 7.0, 0.1, 0.004] | 0 | 0 | [850.0, 1500.0, 3050.0, 7500.0, 16500.0] | 0 | 0
Siemens NH-2-630 | Siemens NH-2-630 | 630 | [4800.0, 120.0, 7.0, 0.1, 0.004] | 0 | 0 | [1200.0, 2000.0, 4800.0, 12000.0, 26000.0] | 0 | 0

## res_bus
| vm_pu | va_degree | p_mw | q_mvar
0 | 0.9828 | -0.33064 | 0.019732 | 0.0049452
1 | 0.98233 | -0.33993 | 0 | 0
2 | 0.98317 | -0.32353 | 0 | 0
3 | 0.98206 | -0.34518 | 0.010747 | 0.0026934
4 | 0.98439 | -0.29957 | 0.0086551 | 0.0021692
5 | 0.98463 | -0.29498 | 0.015406 | 0.0038612
6 | 0.98428 | -0.30148 | 0 | 0
7 | 0.99123 | -0.16696 | 0 | 0
8 | 0.98205 | -0.34506 | 0.056067 | 0.014052
9 | 0.99527 | -0.0897 | 0 | 0
10 | 0.99489 | -0.096952 | 0 | 0
11 | 0.99566 | -0.082118 | 0 | 0
12 | 0.99376 | -0.11874 | 0.0078861 | 0.0019764
13 | 0.99445 | -0.10546 | 0 | 0
14 | 0.9946 | -0.10246 | 0.0067663 | 0.0016958
15 | 0.989 | -0.21016 | 0 | 0
16 | 0.9869 | -0.25074 | 0.018438 | 0.0046209
17 | 0.98954 | -0.19973 | 0.0092834 | 0.0023266
18 | 0.99332 | -0.12717 | 0.018953 | 0.00475
19 | 0.97475 | -0.48601 | 0 | 0
20 | 0.97447 | -0.49163 | 0.010901 | 0.0027321
21 | 0.97479 | -0.48514 | 0 | 0
22 | 0.98141 | -0.35604 | 0 | 0
23 | 0.98146 | -0.35504 | 0 | 0
24 | 0.98128 | -0.35859 | 0.0058184 | 0.0014582
25 | 0.9854 | -0.27996 | 0.01471 | 0.0036868
26 | 0.99366 | -0.12084 | 0.0059475 | 0.0014906
27 | 0.99371 | -0.11986 | 0.0048482 | 0.0012151
28 | 0.99442 | -0.10581 | 0.0056989 | 0.0014283
29 | 1 | 0 | -0.41757 | -0.10679
30 | 0.97327 | -0.51525 | 0.078498 | 0.019674
31 | 0.97902 | -0.4024 | 0 | 0
32 | 0.97752 | -0.43173 | 0 | 0
33 | 0.98109 | -0.36199 | 0.0056541 | 0.001417
34 | 0.9764 | -0.45376 | 0.035854 | 0.0089858
35 | 0.98134 | -0.3575 | 0.0040966 | 0.0010267
36 | 0.98136 | -0.35709 | 0.015953 | 0.0039981
37 | 0.98226 | -0.3394 | 0.0037767 | 0.00094653
38 | 0.98182 | -0.34778 | 0.0021572 | 0.00054065
39 | 0.983 | -0.32487 | 0.0016021 | 0.00040153
40 | 0.98329 | -0.31925 | 0.001559 | 0.00039073
41 | 0.98349 | -0.31537 | 0.0017197 | 0.000431
42 | 0.98386 | -0.30827 | 0 | 0
43 | 0.98357 | -0.31383 | 0.0035628 | 0.00089291
44 | 0.98524 | -0.28153 | 0 | 0
45 | 0.98309 | -0.32333 | 0.0016821 | 0.00042158
46 | 0.98988 | -0.19229 | 0.002315 | 0.00058019
47 | 0.99951 | -0.0093267 | 0 | 0
48 | 0.99937 | -0.012197 | 0.0076283 | 0.0019118
49 | 0.98296 | -0.32585 | 0.0022732 | 0.00056971
50 | 0.99018 | -0.18657 | 0.0048476 | 0.0012149
51 | 0.99284 | -0.13569 | 0.0056972 | 0.0014278
52 | 0.99132 | -0.16479 | 0.0056993 | 0.0014284
53 | 0.99121 | -0.16687 | 0.0048476 | 0.0012149
54 | 0.99998 | 149.9956 | 0 | 0

## res_line
| p_from_mw | q_from_mvar | p_to_mw | q_to_mvar | pl_mw | ql_mvar | i_from_ka | i_to_ka | i_ka | vm_from_pu | va_from_degree | vm_to_pu | va_to_degree | loading_percent
0 | 0.010754 | 0.0026972 | -0.010749 | -0.0026948 | 4.7596e-06 | 2.4399e-06 | 0.016283 | 0.016283 | 0.016283 | 0.9828 | -0.33064 | 0.98233 | -0.33993 | 4.4734
1 | -0.030486 | -0.0076424 | 0.030496 | 0.0076489 | 1.0342e-05 | 6.4546e-06 | 0.046158 | 0.046158 | 0.046158 | 0.9828 | -0.33064 | 0.98317 | -0.32353 | 12.6808
2 | 0.010749 | 0.0026948 | -0.010747 | -0.0026934 | 2.6852e-06 | 1.3767e-06 | 0.016283 | 0.016283 | 0.016283 | 0.98233 | -0.33993 | 0.98206 | -0.34518 | 4.4735
3 | -0.030496 | -0.0076489 | 0.030531 | 0.0076707 | 3.4863e-05 | 2.1758e-05 | 0.046158 | 0.046158 | 0.046158 | 0.98317 | -0.32353 | 0.98439 | -0.29957 | 12.6807
4 | -0.039186 | -0.0098398 | 0.039195 | 0.0098452 | 8.5907e-06 | 5.4151e-06 | 0.059241 | 0.059241 | 0.059241 | 0.98439 | -0.29957 | 0.98463 | -0.29498 | 16.2749
5 | -0.054601 | -0.013706 | 0.05464 | 0.013731 | 3.9147e-05 | 2.4859e-05 | 0.082523 | 0.082523 | 0.082523 | 0.98463 | -0.29498 | 0.9854 | -0.27996 | 22.6713
6 | -0.056183 | -0.014126 | 0.056547 | 0.014357 | 0.00036344 | 0.00023089 | 0.084953 | 0.084952 | 0.084953 | 0.98428 | -0.30148 | 0.99123 | -0.16696 | 23.3387
7 | 0.056183 | 0.014126 | -0.056067 | -0.014052 | 0.00011666 | 7.4118e-05 | 0.084953 | 0.084953 | 0.084953 | 0.98428 | -0.30148 | 0.98205 | -0.34506 | 23.3388
8 | 0.097536 | 0.024662 | -0.097383 | -0.024564 | 0.00015304 | 9.7702e-05 | 0.1465 | 0.1465 | 0.1465 | 0.99123 | -0.16696 | 0.98954 | -0.19973 | 40.2462
9 | -0.15408 | -0.039019 | 0.1546 | 0.03935 | 0.00051992 | 0.00033141 | 0.23145 | 0.23145 | 0.23145 | 0.99123 | -0.16696 | 0.99489 | -0.096952 | 31.7924
10 | 0.18041 | 0.045853 | -0.18035 | -0.045813 | 6.2977e-05 | 4.0036e-05 | 0.26996 | 0.26996 | 0.26996 | 0.99527 | -0.0897 | 0.99489 | -0.096952 | 24.7218
11 | -0.19912 | -0.050551 | 0.1992 | 0.050597 | 7.2666e-05 | 4.6251e-05 | 0.29794 | 0.29794 | 0.29794 | 0.99527 | -0.0897 | 0.99566 | -0.082118 | 27.2835
12 | 0.018709 | 0.0046979 | -0.018683 | -0.0046824 | 2.5884e-05 | 1.5422e-05 | 0.027974 | 0.027975 | 0.027975 | 0.99527 | -0.0897 | 0.99376 | -0.11874 | 7.6853
13 | 0.01898 | 0.0047663 | -0.018972 | -0.0047617 | 7.7027e-06 | 4.5989e-06 | 0.028391 | 0.028391 | 0.028391 | 0.99489 | -0.096952 | 0.99445 | -0.10546 | 7.7998
14 | 0.0067681 | 0.0016963 | -0.0067663 | -0.0016958 | 1.775e-06 | 5.3636e-07 | 0.010123 | 0.010123 | 0.010123 | 0.99489 | -0.096952 | 0.9946 | -0.10246 | 2.7811
15 | 0.20747 | 0.053247 | -0.20723 | -0.053095 | 0.00023821 | 0.00015168 | 0.31051 | 0.31051 | 0.31051 | 0.99566 | -0.082118 | 0.99442 | -0.10581 | 28.4351
16 | -0.40667 | -0.10384 | 0.40829 | 0.10488 | 0.0016211 | 0.0010361 | 0.60845 | 0.60845 | 0.60845 | 0.99566 | -0.082118 | 1 | 0 | 55.7185
17 | 0.010797 | 0.002706 | -0.010796 | -0.0027057 | 5.767e-07 | 2.9285e-07 | 0.016166 | 0.016166 | 0.016166 | 0.99376 | -0.11874 | 0.99371 | -0.11986 | 4.4413
18 | 0.018972 | 0.0047617 | -0.018953 | -0.00475 | 1.9617e-05 | 1.1714e-05 | 0.028391 | 0.028391 | 0.028391 | 0.99445 | -0.10546 | 0.99332 | -0.12717 | 7.7998
19 | 0.088056 | 0.02221 | -0.087885 | -0.022101 | 0.0001707 | 0.00010892 | 0.13254 | 0.13254 | 0.13254 | 0.989 | -0.21016 | 0.9869 | -0.25074 | 36.4111
20 | -0.088056 | -0.02221 | 0.0881 | 0.022238 | 4.3983e-05 | 2.8063e-05 | 0.13254 | 0.13254 | 0.13254 | 0.989 | -0.21016 | 0.98954 | -0.19973 | 36.4111
21 | 0.069448 | 0.01748 | -0.069351 | -0.017418 | 9.6826e-05 | 6.1668e-05 | 0.10474 | 0.10474 | 0.10474 | 0.9869 | -0.25074 | 0.9854 | -0.27996 | 28.7739
22 | 0.010904 | 0.0027336 | -0.010901 | -0.0027321 | 2.9199e-06 | 1.5186e-06 | 0.016646 | 0.016646 | 0.016646 | 0.97475 | -0.48601 | 0.97447 | -0.49163 | 4.5731
23 | -0.010904 | -0.0027336 | 0.010904 | 0.0027338 | 4.5273e-07 | 2.3543e-07 | 0.016646 | 0.016646 | 0.016646 | 0.97475 | -0.48601 | 0.97479 | -0.48514 | 4.5731
24 | 0.078611 | 0.019745 | -0.078498 | -0.019674 | 0.00011277 | 7.1912e-05 | 0.12001 | 0.12001 | 0.12001 | 0.97479 | -0.48514 | 0.97327 | -0.51525 | 32.9711
25 | -0.089516 | -0.022479 | 0.08987 | 0.022704 | 0.00035489 | 0.00022459 | 0.13666 | 0.13666 | 0.13666 | 0.97479 | -0.48514 | 0.97902 | -0.4024 | 18.7721
26 | -0.0058191 | -0.0014584 | 0.0058194 | 0.0014584 | 2.7705e-07 | 5.7377e-08 | 0.0088229 | 0.0088228 | 0.0088229 | 0.98141 | -0.35604 | 0.98146 | -0.35504 | 2.4239
27 | 0.0058191 | 0.0014584 | -0.0058184 | -0.0014582 | 7.073e-07 | 1.4654e-07 | 0.0088229 | 0.008823 | 0.008823 | 0.98141 | -0.35604 | 0.98128 | -0.35859 | 2.4239
28 | 0.015954 | 0.003999 | -0.015953 | -0.0039981 | 1.558e-06 | 9.0742e-07 | 0.024189 | 0.024189 | 0.024189 | 0.98146 | -0.35504 | 0.98136 | -0.35709 | 6.6453
29 | -0.025871 | -0.006484 | 0.02589 | 0.006496 | 1.9291e-05 | 1.1923e-05 | 0.039223 | 0.039223 | 0.039223 | 0.98146 | -0.35504 | 0.98226 | -0.3394 | 10.7756
30 | 0.0040971 | 0.0010266 | -0.0040966 | -0.0010267 | 4.802e-07 | -1.1203e-07 | 0.0062116 | 0.0062117 | 0.0062117 | 0.98146 | -0.35504 | 0.98134 | -0.3575 | 1.7065
31 | -0.0059475 | -0.0014906 | 0.0059478 | 0.0014906 | 2.7841e-07 | 5.6943e-08 | 0.0089065 | 0.0089065 | 0.0089065 | 0.99366 | -0.12084 | 0.99371 | -0.11986 | 2.4468
32 | 0.20153 | 0.051667 | -0.20124 | -0.051482 | 0.00029148 | 0.00018556 | 0.30198 | 0.30198 | 0.30198 | 0.99442 | -0.10581 | 0.99284 | -0.13569 | 27.6542
33 | 0.0076327 | 0.0019135 | -0.0076293 | -0.0019122 | 3.391e-06 | 1.2511e-06 | 0.011358 | 0.011358 | 0.011358 | 1 | 0 | 0.99951 | -0.0093267 | 3.1204
34 | 0.035942 | 0.0090411 | -0.035892 | -0.0090095 | 5.0284e-05 | 3.1618e-05 | 0.05464 | 0.054641 | 0.054641 | 0.97902 | -0.4024 | 0.97752 | -0.43173 | 15.0111
35 | -0.12581 | -0.031745 | 0.12606 | 0.031899 | 0.00024395 | 0.00015411 | 0.1913 | 0.1913 | 0.1913 | 0.97902 | -0.4024 | 0.98109 | -0.36199 | 17.5183
36 | 0.035892 | 0.0090095 | -0.035854 | -0.0089858 | 3.767e-05 | 2.3688e-05 | 0.054641 | 0.054641 | 0.054641 | 0.97752 | -0.43173 | 0.9764 | -0.45376 | 15.0112
37 | -0.13171 | -0.033316 | 0.1318 | 0.033373 | 8.9848e-05 | 5.6821e-05 | 0.19987 | 0.19987 | 0.19987 | 0.98109 | -0.36199 | 0.98182 | -0.34778 | 18.3036
38 | -0.029667 | -0.0074425 | 0.029686 | 0.0074545 | 1.9173e-05 | 1.195e-05 | 0.044944 | 0.044944 | 0.044944 | 0.98226 | -0.3394 | 0.98296 | -0.32585 | 12.3473
39 | -0.13396 | -0.033914 | 0.1341 | 0.034007 | 0.00014755 | 9.3348e-05 | 0.20314 | 0.20314 | 0.20314 | 0.98182 | -0.34778 | 0.983 | -0.32487 | 18.6029
40 | -0.13571 | -0.034408 | 0.13574 | 0.034432 | 3.6624e-05 | 2.3175e-05 | 0.20557 | 0.20557 | 0.20557 | 0.983 | -0.32487 | 0.98329 | -0.31925 | 18.825
41 | -0.1373 | -0.034822 | 0.13733 | 0.034839 | 2.5627e-05 | 1.6221e-05 | 0.20793 | 0.20793 | 0.20793 | 0.98329 | -0.31925 | 0.98349 | -0.31537 | 19.041
42 | -0.13905 | -0.03527 | 0.1391 | 0.0353 | 4.7497e-05 | 3.0072e-05 | 0.21053 | 0.21053 | 0.21053 | 0.98349 | -0.31537 | 0.98386 | -0.30827 | 19.2793
43 | 0.037233 | 0.0093568 | -0.037223 | -0.0093506 | 9.8718e-06 | 6.2126e-06 | 0.056321 | 0.056321 | 0.056321 | 0.98386 | -0.30827 | 0.98357 | -0.31383 | 15.4729
44 | -0.17633 | -0.044657 | 0.17656 | 0.044801 | 0.00022679 | 0.00014417 | 0.26685 | 0.26685 | 0.26685 | 0.98386 | -0.30827 | 0.98524 | -0.28153 | 24.4369
45 | 0.03366 | 0.0084577 | -0.033645 | -0.0084481 | 1.5267e-05 | 9.5719e-06 | 0.050931 | 0.050931 | 0.050931 | 0.98357 | -0.31383 | 0.98309 | -0.32333 | 13.9921
46 | -0.17656 | -0.044801 | 0.17732 | 0.045285 | 0.00076132 | 0.00048396 | 0.26685 | 0.26685 | 0.26685 | 0.98524 | -0.28153 | 0.98988 | -0.19229 | 24.4369
47 | 0.031963 | 0.0080266 | -0.031959 | -0.0080242 | 3.8374e-06 | 2.4005e-06 | 0.048385 | 0.048385 | 0.048385 | 0.98309 | -0.32333 | 0.98296 | -0.32585 | 13.2927
48 | -0.17963 | -0.045865 | 0.17968 | 0.045896 | 4.9643e-05 | 3.1562e-05 | 0.27033 | 0.27033 | 0.27033 | 0.98988 | -0.19229 | 0.99018 | -0.18657 | 24.7554
49 | 0.0076293 | 0.0019122 | -0.0076283 | -0.0019118 | 1.0432e-06 | 3.8506e-07 | 0.011358 | 0.011358 | 0.011358 | 0.99951 | -0.0093267 | 0.99937 | -0.012197 | 3.1204
50 | -0.18453 | -0.047111 | 0.1847 | 0.047223 | 0.00017589 | 0.00011187 | 0.27761 | 0.27761 | 0.27761 | 0.99018 | -0.18657 | 0.99121 | -0.16687 | 25.4225
51 | 0.19555 | 0.050054 | -0.19527 | -0.049879 | 0.00027522 | 0.00017515 | 0.29345 | 0.29345 | 0.29345 | 0.99284 | -0.13569 | 0.99132 | -0.16479 | 26.8723
52 | 0.18957 | 0.04845 | -0.18955 | -0.048438 | 1.9014e-05 | 1.2096e-05 | 0.28489 | 0.28489 | 0.28489 | 0.99132 | -0.16479 | 0.99121 | -0.16687 | 26.0889

## res_trafo
| p_hv_mw | q_hv_mvar | p_lv_mw | q_lv_mvar | pl_mw | ql_mvar | i_hv_ka | i_lv_ka | vm_hv_pu | va_hv_degree | vm_lv_pu | va_lv_degree | loading_percent
0 | -1.2729e-15 | -1.3162e-15 | 0.00165 | 1.2699e-07 | 0.00165 | 1.2699e-07 | 5.2857e-17 | 0.0023815 | 0.99998 | 149.9956 | 1 | 0 | 0.2619

## res_ext_grid
| p_mw | q_mvar
0 | 0.43213 | 0.11044

## res_load
| p_mw | q_mvar
0 | 0.019732 | 0.0049452
1 | 0.010747 | 0.0026934
2 | 0.0086551 | 0.0021692
3 | 0.015406 | 0.0038612
4 | 0.056067 | 0.014052
5 | 0.0078861 | 0.0019764
6 | 0.0067663 | 0.0016958
7 | 0.018438 | 0.0046209
8 | 0.0092834 | 0.0023266
9 | 0.018953 | 0.00475
10 | 0.010901 | 0.0027321
11 | 0.0058184 | 0.0014582
12 | 0.01471 | 0.0036868
13 | 0.0059475 | 0.0014906
14 | 0.0048482 | 0.0012151
15 | 0.0056989 | 0.0014283
16 | 0.014555 | 0.0036479
17 | 0.078498 | 0.019674
18 | 0.0056541 | 0.001417
19 | 0.035854 | 0.0089858
20 | 0.0040966 | 0.0010267
21 | 0.015953 | 0.0039981
22 | 0.0037767 | 0.00094653
23 | 0.0021572 | 0.00054065
24 | 0.0016021 | 0.00040153
25 | 0.001559 | 0.00039073
26 | 0.0017197 | 0.000431
27 | 0.0035628 | 0.00089291
28 | 0.0016821 | 0.00042158
29 | 0.002315 | 0.00058019
30 | 0.0076283 | 0.0019118
31 | 0.0022732 | 0.00056971
32 | 0.0048476 | 0.0012149
33 | 0.0056972 | 0.0014278
34 | 0.0056993 | 0.0014284
35 | 0.0048476 | 0.0012149

## dtypes
| element | column | dtype
0 | bus | name | object
1 | bus | vn_kv | float64
2 | bus | type | object
3 | bus | zone | object
4 | bus | in_service | bool
5 | load | name | object
6 | load | bus | uint32
7 | load | p_mw | float64
8 | load | q_mvar | float64
9 | load | const_z_percent | float64
10 | load | const_i_percent | float64
11 | load | sn_mva | float64
12 | load | scaling | float64
13 | load | in_service | bool
14 | load | type | object
15 | ext_grid | name | object
16 | ext_grid | bus | uint32
17 | ext_grid | vm_pu | float64
18 | ext_grid | va_degree | float64
19 | ext_grid | slack_weight | float64
20 | ext_grid | in_service | bool
21 | line | name | object
22 | line | std_type | object
23 | line | from_bus | uint32
24 | line | to_bus | uint32
25 | line | length_km | float64
26 | line | r_ohm_per_km | float64
27 | line | x_ohm_per_km | float64
28 | line | c_nf_per_km | float64
29 | line | g_us_per_km | float64
30 | line | max_i_ka | float64
31 | line | df | float64
32 | line | parallel | uint32
33 | line | type | object
34 | line | in_service | bool
35 | trafo | name | object
36 | trafo | std_type | object
37 | trafo | hv_bus | uint32
38 | trafo | lv_bus | uint32
39 | trafo | sn_mva | float64
40 | trafo | vn_hv_kv | float64
41 | trafo | vn_lv_kv | float64
42 | trafo | vk_percent | float64
43 | trafo | vkr_percent | float64
44 | trafo | pfe_kw | float64
45 | trafo | i0_percent | float64
46 | trafo | shift_degree | float64
47 | trafo | tap_side | object
48 | trafo | tap_neutral | int32
49 | trafo | tap_min | int32
50 | trafo | tap_max | int32
51 | trafo | tap_step_percent | float64
52 | trafo | tap_step_degree | float64
53 | trafo | tap_pos | int32
54 | trafo | tap_phase_shifter | bool
55 | trafo | parallel | uint32
56 | trafo | df | float64
57 | trafo | in_service | bool
58 | line_geodata | coords | object
59 | bus_geodata | x | float64
60 | bus_geodata | y | float64
61 | bus_geodata | coords | object
62 | res_bus | vm_pu | float64
63 | res_bus | va_degree | float64
64 | res_bus | p_mw | float64
65 | res_bus | q_mvar | float64
66 | res_line | p_from_mw | float64
67 | res_line | q_from_mvar | float64
68 | res_line | p_to_mw | float64
69 | res_line | q_to_mvar | float64
70 | res_line | pl_mw | float64
71 | res_line | ql_mvar | float64
72 | res_line | i_from_ka | float64
73 | res_line | i_to_ka | float64
74 | res_line | i_ka | float64
75 | res_line | vm_from_pu | float64
76 | res_line | va_from_degree | float64
77 | res_line | vm_to_pu | float64
78 | res_line | va_to_degree | float64
79 | res_line | loading_percent | float64
80 | res_trafo | p_hv_mw | float64
81 | res_trafo | q_hv_mvar | float64
82 | res_trafo | p_lv_mw | float64
83 | res_trafo | q_lv_mvar | float64
84 | res_trafo | pl_mw | float64
85 | res_trafo | ql_mvar | float64
86 | res_trafo | i_hv_ka | float64
87 | res_trafo | i_lv_ka | float64
88 | res_trafo | vm_hv_pu | float64
89 | res_trafo | va_hv_degree | float64
90 | res_trafo | vm_lv_pu | float64
91 | res_trafo | va_lv_degree | float64
92 | res_trafo | loading_percent | float64
93 | res_ext_grid | p_mw | float64
94 | res_ext_grid | q_mvar | float64
95 | res_load | p_mw | float64
96 | res_load | q_mvar | float64

## parameters
| version | format_version | converged | OPF_converged | name | f_hz | sn_mva
0 | 2.14.6 | 2.14.0 | TRUE | FALSE |  | 50 | 1