## bus
| name | vn_kv | type | zone | in_service
0 | bus_LV_1061-128_0_4_node_0 | 0.4 | n |  | TRUE
1 | bus_LV_1061-128_0_4_node_1 | 0.4 | n |  | TRUE
2 | bus_LV_1061-128_0_4_node_2 | 0.4 | n |  | TRUE
3 | bus_LV_1061-128_0_4_node_4 | 0.4 | n |  | TRUE
4 | bus_LV_1061-128_0_4_node_6 | 0.4 | n |  | TRUE
5 | bus_LV_1061-128_0_4_node_13 | 0.4 | n |  | TRUE
6 | bus_LV_1061-128_0_4_node_8 | 0.4 | n |  | TRUE
7 | bus_LV_1061-128_0_4_node_9 | 0.4 | n |  | TRUE
8 | bus_LV_1061-128_0_4_node_30 | 0.4 | n |  | TRUE
9 | bus_LV_1061-128_0_4_node_7 | 0.4 | n |  | TRUE
10 | bus_LV_1061-128_0_4_node_22 | 0.4 | n |  | TRUE
11 | bus_LV_1061-128_0_4_node_39 | 0.4 | n |  | TRUE
12 | bus_LV_1061-128_0_4_node_40 | 0.4 | n |  | TRUE
13 | bus_LV_1061-128_0_4_node_19 | 0.4 | n |  | TRUE
14 | bus_LV_1061-128_0_4_node_23 | 0.4 | n |  | TRUE
15 | bus_LV_1061-128_0_4_node_36 | 0.4 | n |  | TRUE
16 | bus_LV_1061-128_0_4_node_5 | 0.4 | n |  | TRUE
17 | bus_LV_1061-128_0_4_node_27 | 0.4 | n |  | TRUE
18 | bus_LV_1061-128_0_4_node_16 | 0.4 | n |  | TRUE
19 | bus_LV_1061-128_0_4_node_18 | 0.4 | n |  | TRUE
20 | bus_LV_1061-128_0_4_node_15 | 0.4 | n |  | TRUE
21 | bus_LV_1061-128_0_4_node_11 | 0.4 | n |  | TRUE
22 | bus_LV_1061-128_0_4_node_10 | 0.4 | n |  | TRUE
23 | bus_LV_1061-128_0_4_node_28 | 0.4 | n |  | TRUE
24 | bus_LV_1061-128_0_4_node_25 | 0.4 | n |  | TRUE
25 | bus_LV_1061-128_0_4_node_26 | 0.4 | n |  | TRUE
26 | bus_LV_1061-128_0_4_node_34 | 0.4 | n |  | TRUE
27 | bus_LV_1061-128_0_4_node_12 | 0.4 | n |  | TRUE
28 | bus_LV_1061-128_0_4_node_14 | 0.4 | n |  | TRUE
29 | bus_LV_1061-128_0_4_node_20 | 0.4 | n |  | TRUE
30 | bus_LV_1061-128_0_4_node_24 | 0.4 | n |  | TRUE
31 | bus_LV_1061-128_0_4_node_35 | 0.4 | n |  | TRUE
32 | bus_LV_1061-128_0_4_node_47 | 0.4 | n |  | TRUE
33 | bus_LV_1061-128_0_4_node_37 | 0.4 | n |  | TRUE
34 | bus_LV_1061-128_0_4_node_53 | 0.4 | n |  | TRUE
35 | bus_LV_1061-128_0_4_node_52 | 0.4 | n |  | TRUE
36 | bus_LV_1061-128_0_4_node_48 | 0.4 | n |  | TRUE
37 | bus_LV_1061-128_0_4_node_38 | 0.4 | n |  | TRUE
38 | bus_LV_1061-128_0_4_node_29 | 0.4 | n |  | TRUE
39 | bus_LV_1061-128_0_4_node_31 | 0.4 | n |  | TRUE
40 | bus_LV_1061-128_0_4_node_32 | 0.4 | n |  | TRUE
41 | bus_LV_1061-128_0_4_node_46 | 0.4 | n |  | TRUE
42 | bus_LV_1061-128_0_4_node_49 | 0.4 | n |  | TRUE
43 | bus_LV_1061-128_0_4_node_45 | 0.4 | n |  | TRUE
44 | bus_LV_1061-128_0_4_node_50 | 0.4 | n |  | TRUE
45 | bus_LV_1061-128_0_4_node_54 | 0.4 | n |  | TRUE
46 | bus_LV_1061-128_0_4_node_51 | 0.4 | n |  | TRUE
47 | bus_LV_1061-128_0_4_node_41 | 0.4 | n |  | TRUE
48 | bus_LV_1061-128_0_4_node_42 | 0.4 | n |  | TRUE
49 | bus_LV_1061-128_0_4_node_43 | 0.4 | n |  | TRUE
50 | bus_LV_1061-128_0_4_node_44 | 0.4 | n |  | TRUE
51 | bus_MV_216_0_node_20 | 20 | n |  | TRUE

## load
| name | bus | p_mw | q_mvar | const_z_percent | const_i_percent | sn_mva | scaling | in_service | type
0 | LV_1061-128_0_4_load_0 | 0 | 0.011672 | 0.0029253 | 0 | 0 |  | 1 | TRUE | wye
1 | LV_1061-128_0_4_load_1 | 1 | 0.010573 | 0.0026497 | 0 | 0 |  | 1 | TRUE | wye
2 | LV_1061-128_0_4_load_2 | 2 | 0.0068722 | 0.0017223 | 0 | 0 |  | 1 | TRUE | wye
3 | LV_1061-128_0_4_load_6 | 4 | 0.0048746 | 0.0012217 | 0 | 0 |  | 1 | TRUE | wye
4 | LV_1061-128_0_4_load_13 | 5 | 0.012311 | 0.0030854 | 0 | 0 |  | 1 | TRUE | wye
5 | LV_1061-128_0_4_load_30 | 8 | 0.017153 | 0.0042991 | 0 | 0 |  | 1 | TRUE | wye
6 | LV_1061-128_0_4_load_39 | 11 | 0.012925 | 0.0032394 | 0 | 0 |  | 1 | TRUE | wye
7 | LV_1061-128_0_4_load_40 | 12 | 0.0086571 | 0.0021697 | 0 | 0 |  | 1 | TRUE | wye
8 | LV_1061-128_0_4_load_19 | 13 | 0.0069141 | 0.0017328 | 0 | 0 |  | 1 | TRUE | wye
9 | LV_1061-128_0_4_load_5 | 16 | 0.0080914 | 0.0020279 | 0 | 0 |  | 1 | TRUE | wye
10 | LV_1061-128_0_4_load_27 | 17 | 0.0048776 | 0.0012224 | 0 | 0 |  | 1 | TRUE | wye
11 | LV_1061-128_0_4_load_18 | 19 | 0.0074995 | 0.0018795 | 0 | 0 |  | 1 | TRUE | wye
12 | LV_1061-128_0_4_load_15 | 20 | 0.01316 | 0.0032982 | 0 | 0 |  | 1 | TRUE | wye
13 | LV_1061-128_0_4_load_11 | 21 | 0.015341 | 0.0038448 | 0 | 0 |  | 1 | TRUE | wye
14 | LV_1061-128_0_4_load_25 | 24 | 0.0070371 | 0.0017637 | 0 | 0 |  | 1 | TRUE | wye
15 | LV_1061-128_0_4_load_26 | 25 | 0.0030753 | 0.00077074 | 0 | 0 |  | 1 | TRUE | wye
16 | LV_1061-128_0_4_load_34 | 26 | 0.0056582 | 0.0014181 | 0 | 0 |  | 1 | TRUE | wye
17 | LV_1061-128_0_4_load_12 | 27 | 0.014817 | 0.0037134 | 0 | 0 |  | 1 | TRUE | wye
18 | LV_1061-128_0_4_load_14 | 28 | 0.0070723 | 0.0017725 | 0 | 0 |  | 1 | TRUE | wye
19 | LV_1061-128_0_4_load_35 | 31 | 0.010144 | 0.0025423 | 0 | 0 |  | 1 | TRUE | wye
20 | LV_1061-128_0_4_load_47 | 32 | 0.0085082 | 0.0021324 | 0 | 0 |  | 1 | TRUE | wye
21 | LV_1061-128_0_4_load_52 | 35 | 0.0072941 | 0.0018281 | 0 | 0 |  | 1 | TRUE | wye
22 | LV_1061-128_0_4_load_48 | 36 | 0.007813 | 0.0019581 | 0 | 0 |  | 1 | TRUE | wye
23 | LV_1061-128_0_4_load_38 | 37 | 0.0084656 | 0.0021217 | 0 | 0 |  | 1 | TRUE | wye
24 | LV_1061-128_0_4_load_29 | 38 | 0.0084795 | 0.0021252 | 0 | 0 |  | 1 | TRUE | wye
25 | LV_1061-128_0_4_load_49 | 42 | 0.013705 | 0.0034347 | 0 | 0 |  | 1 | TRUE | wye
26 | LV_1061-128_0_4_load_45 | 43 | 0.0064271 | 0.0016108 | 0 | 0 |  | 1 | TRUE | wye
27 | LV_1061-128_0_4_load_54 | 45 | 0.034491 | 0.0086443 | 0 | 0 |  | 1 | TRUE | wye
28 | LV_1061-128_0_4_load_41 | 47 | 0.012345 | 0.003094 | 0 | 0 |  | 1 | TRUE | wye
29 | LV_1061-128_0_4_load_42 | 48 | 0.016237 | 0.0040693 | 0 | 0 |  | 1 | TRUE | wye
30 | LV_1061-128_0_4_load_43 | 49 | 0.0038152 | 0.00095617 | 0 | 0 |  | 1 | TRUE | wye
31 | LV_1061-128_0_4_load_44 | 50 | 0.010186 | 0.002553 | 0 | 0 |  | 1 | TRUE | wye

## ext_grid
| name | bus | vm_pu | va_degree | slack_weight | in_service
0 |  | 50 | 1 | 0 | 1 | TRUE

## line
| name | std_type | from_bus | to_bus | length_km | r_ohm_per_km | x_ohm_per_km | c_nf_per_km | g_us_per_km | max_i_ka | df | parallel | type | in_service
0 | LV_1061-128_0_4_line_0 |  | 0 | 1 | 0.0020736 | 0.125 | 0.08 | 261 | 0 | 0.364 | 1 | 1 | cs | TRUE
1 | LV_1061-128_0_4_line_1 |  | 0 | 2 | 0.010797 | 0.125 | 0.08 | 261 | 0 | 0.364 | 1 | 1 | cs | TRUE
2 | LV_1061-128_0_4_line_2 |  | 2 | 3 | 0.0098028 | 0.125 | 0.08 | 261 | 0 | 0.364 | 1 | 1 | cs | TRUE
3 | LV_1061-128_0_4_line_3 |  | 3 | 4 | 0.012123 | 0.125 | 0.08 | 261 | 0 | 0.364 | 1 | 1 | cs | TRUE
4 | LV_1061-128_0_4_line_4 |  | 3 | 5 | 0.01219 | 0.125 | 0.08 | 261 | 0 | 0.364 | 1 | 1 | cs | TRUE
5 | LV_1061-128_0_4_line_5 |  | 4 | 16 | 0.031903 | 0.125 | 0.08 | 261 | 0 | 0.364 | 1 | 1 | cs | TRUE
6 | LV_1061-128_0_4_line_6 |  | 5 | 21 | 0.013577 | 0.125 | 0.08 | 261 | 0 | 0.364 | 1 | 1 | cs | TRUE
7 | LV_1061-128_0_4_line_7 |  | 6 | 7 | 0.042734 | 0.125 | 0.08 | 261 | 0 | 0.364 | 1 | 1 | cs | TRUE
8 | LV_1061-128_0_4_line_8 |  | 6 | 8 | 0.027956 | 0.125 | 0.08 | 261 | 0 | 0.364 | 1 | 1 | cs | TRUE
9 | LV_1061-128_0_4_line_9 |  | 6 | 9 | 0.04568 | 0.125 | 0.08 | 261 | 0 | 0.364 | 1 | 1 | cs | TRUE
10 | LV_1061-128_0_4_line_10 |  | 7 | 17 | 0.034533 | 0.125 | 0.08 | 261 | 0 | 0.364 | 1 | 1 | cs | TRUE
11 | LV_1061-128_0_4_line_11 |  | 9 | 16 | 0.027324 | 0.125 | 0.08 | 261 | 0 | 0.364 | 1 | 1 | cs | TRUE
12 | LV_1061-128_0_4_line_12 |  | 10 | 11 | 0.0096438 | 0.125 | 0.08 | 261 | 0 | 0.364 | 1 | 1 | cs | TRUE
13 | LV_1061-128_0_4_line_13 |  | 10 | 12 | 0.016817 | 0.125 | 0.08 | 261 | 0 | 0.364 | 1 | 3 | cs | TRUE
14 | LV_1061-128_0_4_line_14 |  | 10 | 13 | 0.0076032 | 0.125 | 0.08 | 261 | 0 | 0.364 | 1 | 3 | cs | TRUE
15 | LV_1061-128_0_4_line_15 |  | 11 | 14 | 0.018267 | 0.125 | 0.08 | 261 | 0 | 0.364 | 1 | 1 | cs | TRUE
16 | LV_1061-128_0_4_line_16 |  | 12 | 36 | 0.00097747 | 0.125 | 0.08 | 261 | 0 | 0.364 | 1 | 3 | cs | TRUE
17 | LV_1061-128_0_4_line_17 |  | 13 | 18 | 0.013142 | 0.125 | 0.08 | 261 | 0 | 0.364 | 1 | 2 | cs | TRUE
18 | LV_1061-128_0_4_line_18 |  | 14 | 15 | 0.005269 | 0.125 | 0.08 | 261 | 0 | 0.364 | 1 | 1 | cs | TRUE
19 | LV_1061-128_0_4_line_19 |  | 15 | 37 | 0.0086021 | 0.125 | 0.08 | 261 | 0 | 0.364 | 1 | 1 | cs | TRUE
20 | LV_1061-128_0_4_line_20 |  | 15 | 31 | 0.01778 | 0.125 | 0.08 | 261 | 0 | 0.364 | 1 | 1 | cs | TRUE
21 | LV_1061-128_0_4_line_21 |  | 17 | 25 | 0.0092237 | 0.125 | 0.08 | 261 | 0 | 0.364 | 1 | 1 | cs | TRUE
22 | LV_1061-128_0_4_line_22 |  | 18 | 19 | 0.020097 | 0.125 | 0.08 | 261 | 0 | 0.364 | 1 | 1 | cs | TRUE
23 | LV_1061-128_0_4_line_23 |  | 18 | 20 | 0.0090004 | 0.125 | 0.08 | 261 | 0 | 0.364 | 1 | 1 | cs | TRUE
24 | LV_1061-128_0_4_line_24 |  | 19 | 28 | 0.010814 | 0.125 | 0.08 | 261 | 0 | 0.364 | 1 | 1 | cs | TRUE
25 | LV_1061-128_0_4_line_25 |  | 21 | 27 | 0.015501 | 0.125 | 0.08 | 261 | 0 | 0.364 | 1 | 1 | cs | TRUE
26 | LV_1061-128_0_4_line_26 |  | 22 | 23 | 0.001329 | 0.125 | 0.08 | 261 | 0 | 0.364 | 1 | 1 | cs | TRUE
27 | LV_1061-128_0_4_line_27 |  | 22 | 24 | 0.024108 | 0.125 | 0.08 | 261 | 0 | 0.364 | 1 | 1 | cs | TRUE
28 | LV_1061-128_0_4_line_28 |  | 23 | 26 | 0.044743 | 0.125 | 0.08 | 261 | 0 | 0.364 | 1 | 1 | cs | TRUE
29 | LV_1061-128_0_4_line_29 |  | 24 | 25 | 0.015033 | 0.125 | 0.08 | 261 | 0 | 0.364 | 1 | 1 | cs | TRUE
30 | LV_1061-128_0_4_line_30 |  | 27 | 28 | 0.0011386 | 0.125 | 0.08 | 261 | 0 | 0.364 | 1 | 1 | cs | TRUE
31 | LV_1061-128_0_4_line_31 |  | 29 | 30 | 0.015834 | 0.125 | 0.08 | 261 | 0 | 0.364 | 1 | 1 | cs | TRUE
32 | LV_1061-128_0_4_line_32 |  | 29 | 31 | 0.010929 | 0.125 | 0.08 | 261 | 0 | 0.364 | 1 | 1 | cs | TRUE
33 | LV_1061-128_0_4_line_33 |  | 30 | 32 | 0.037547 | 0.125 | 0.08 | 261 | 0 | 0.364 | 1 | 1 | cs | TRUE
34 | LV_1061-128_0_4_line_34 |  | 33 | 34 | 0.012083 | 0.125 | 0.08 | 261 | 0 | 0.364 | 1 | 1 | cs | TRUE
35 | LV_1061-128_0_4_line_35 |  | 33 | 35 | 0.0090363 | 0.125 | 0.08 | 261 | 0 | 0.364 | 1 | 1 | cs | TRUE
36 | LV_1061-128_0_4_line_36 |  | 34 | 45 | 0.002052 | 0.125 | 0.08 | 261 | 0 | 0.364 | 1 | 1 | cs | TRUE
37 | LV_1061-128_0_4_line_37 |  | 35 | 46 | 0.013147 | 0.125 | 0.08 | 261 | 0 | 0.364 | 1 | 1 | cs | TRUE
38 | LV_1061-128_0_4_line_38 |  | 36 | 41 | 0.020482 | 0.125 | 0.08 | 261 | 0 | 0.364 | 1 | 3 | cs | TRUE
39 | LV_1061-128_0_4_line_39 |  | 37 | 44 | 0.01075 | 0.125 | 0.08 | 261 | 0 | 0.364 | 1 | 1 | cs | TRUE
40 | LV_1061-128_0_4_line_40 |  | 38 | 39 | 0.021715 | 0.125 | 0.08 | 261 | 0 | 0.364 | 1 | 1 | cs | TRUE
41 | LV_1061-128_0_4_line_41 |  | 39 | 40 | 0.002931 | 0.125 | 0.08 | 261 | 0 | 0.364 | 1 | 1 | cs | TRUE
42 | LV_1061-128_0_4_line_42 |  | 40 | 41 | 0.003189 | 0.125 | 0.08 | 261 | 0 | 0.364 | 1 | 1 | cs | TRUE
43 | LV_1061-128_0_4_line_43 |  | 40 | 42 | 0.012072 | 0.125 | 0.08 | 261 | 0 | 0.364 | 1 | 1 | cs | TRUE
44 | LV_1061-128_0_4_line_44 |  | 41 | 43 | 0.01469 | 0.125 | 0.08 | 261 | 0 | 0.364 | 1 | 3 | cs | TRUE
45 | LV_1061-128_0_4_line_45 |  | 43 | 50 | 0.02002 | 0.125 | 0.08 | 261 | 0 | 0.364 | 1 | 3 | cs | TRUE
46 | LV_1061-128_0_4_line_46 |  | 44 | 46 | 0.007209 | 0.125 | 0.08 | 261 | 0 | 0.364 | 1 | 1 | cs | TRUE
47 | LV_1061-128_0_4_line_47 |  | 47 | 48 | 0.026286 | 0.125 | 0.08 | 261 | 0 | 0.364 | 1 | 1 | cs | TRUE
48 | LV_1061-128_0_4_line_48 |  | 47 | 49 | 0.0080828 | 0.125 | 0.08 | 261 | 0 | 0.364 | 1 | 1 | cs | TRUE
49 | LV_1061-128_0_4_line_49 |  | 48 | 50 | 0.020567 | 0.125 | 0.08 | 261 | 0 | 0.364 | 1 | 1 | cs | TRUE

## trafo
| name | std_type | hv_bus | lv_bus | sn_mva | vn_hv_kv | vn_lv_kv | vk_percent | vkr_percent | pfe_kw | i0_percent | shift_degree | tap_side | tap_neutral | tap_min | tap_max | tap_step_percent | tap_step_degree | tap_pos | tap_phase_shifter | parallel | df | in_service
0 | LV_1061-128_0_4_trafo_44 | 0.63 MVA 20/0.4 kV | 51 | 50 | 0.63 | 20 | 0.4 | 6 | 1.206 | 1.65 | 0.2619 | 150 | hv | 0 | -2 | 2 | 2.5 | 0 | 0 | FALSE | 1 | 1 | TRUE

## line_geodata
| x0 | y0 | x1 | y1 | x2 | y2 | x3 | y3 | x4 | y4 | x5 | y5 | x6 | y6 | x7 | y7 | x8 | y8 | x9 | y9
0 | 2665693.9828 | 1210146.2972 | 2665694.3083 | 1210144.2493
1 | 2665693.9828 | 1210146.2972 | 2665692.2881 | 1210156.9602
2 | 2665690.7495 | 1210166.6414 | 2665692.2881 | 1210156.9602
3 | 2665690.7495 | 1210166.6414 | 2665679.4916 | 1210162.1445
4 | 2665690.7495 | 1210166.6414 | 2665702.047 | 1210171.2209
5 | 2665649.8648 | 1210150.31 | 2665679.4916 | 1210162.1445
6 | 2665702.047 | 1210171.2209 | 2665714.63 | 1210176.3213
7 | 2665605.3402 | 1210224.1707 | 2665610.4493 | 1210193.6192 | 2665612.2796 | 1210182.01
8 | 2665612.2796 | 1210182.01 | 2665632.0612 | 1210196.0583 | 2665635.2124 | 1210197.9857
9 | 2665612.2796 | 1210182.01 | 2665614.6739 | 1210166.7936 | 2665616.6973 | 1210154.2082 | 2665617.4311 | 1210149.6801 | 2665618.0155 | 1210148.3746 | 2665619.1065 | 1210147.3082 | 2665621.2216 | 1210146.4309 | 2665622.9995 | 1210145.7945 | 2665623.3166 | 1210144.6084 | 2665624.4902 | 1210140.1741
10 | 2665605.3402 | 1210224.1707 | 2665622.7472 | 1210228.1423 | 2665630.4488 | 1210230.0059 | 2665634.8408 | 1210232.1777 | 2665637.7946 | 1210234.6551
11 | 2665624.4902 | 1210140.1741 | 2665649.8648 | 1210150.31
12 | 2665765.8443 | 1210209.9506 | 2665769.85 | 1210211.3066 | 2665770.6451 | 1210211.5711 | 2665772.046 | 1210212.0424 | 2665775.0925 | 1210211.4756
13 | 2665765.8443 | 1210209.9506 | 2665759.527 | 1210225.5357
14 | 2665765.8443 | 1210209.9506 | 2665762.7699 | 1210208.916 | 2665760.9828 | 1210208.3182 | 2665759.7466 | 1210206.6925 | 2665759.5727 | 1210206.2963
15 | 2665792.0013 | 1210213.7523 | 2665780.6968 | 1210209.1582 | 2665775.0925 | 1210211.4756
16 | 2665759.1598 | 1210226.4416 | 2665759.527 | 1210225.5357
17 | 2665758.6988 | 1210194.1844 | 2665757.542 | 1210197.0845 | 2665756.5881 | 1210199.4977 | 2665759.5727 | 1210206.2963
18 | 2665796.8813 | 1210215.774 | 2665792.0013 | 1210213.7523
19 | 2665796.8813 | 1210215.774 | 2665793.5841 | 1210223.719
20 | 2665796.8813 | 1210215.774 | 2665801.0576 | 1210217.51 | 2665803.8242 | 1210220.9537 | 2665812.0155 | 1210224.2772
21 | 2665644.6634 | 1210240.8088 | 2665639.4346 | 1210236.0306 | 2665637.7946 | 1210234.6551
22 | 2665758.6988 | 1210194.1844 | 2665740.0734 | 1210186.6347
23 | 2665758.6988 | 1210194.1844 | 2665760.1685 | 1210190.4872 | 2665761.0989 | 1210188.1293 | 2665763.3737 | 1210187.124
24 | 2665740.0734 | 1210186.6347 | 2665730.0511 | 1210182.5721
25 | 2665714.63 | 1210176.3213 | 2665728.9959 | 1210182.1444
26 | 2665646.732 | 1210278.07 | 2665645.4012 | 1210278.1443
27 | 2665645.4012 | 1210278.1443 | 2665647.1704 | 1210266.5566 | 2665649.2654 | 1210254.3487
28 | 2665646.732 | 1210278.07 | 2665691.4047 | 1210275.5683
29 | 2665644.6634 | 1210240.8088 | 2665646.5155 | 1210242.5013 | 2665649.1536 | 1210247.9559 | 2665649.688 | 1210251.8864 | 2665649.2654 | 1210254.3487
30 | 2665728.9959 | 1210182.1444 | 2665730.0511 | 1210182.5721
31 | 2665822.3888 | 1210226.0838 | 2665831.6579 | 1210229.8439 | 2665837.0604 | 1210232.0381
32 | 2665822.3888 | 1210226.0838 | 2665818.2462 | 1210226.8052 | 2665812.0155 | 1210224.2772
33 | 2665837.0604 | 1210232.0381 | 2665823.586 | 1210267.0836
34 | 2665803.9279 | 1210257.0214 | 2665805.0611 | 1210254.1989 | 2665810.4842 | 1210246.9542
35 | 2665810.4842 | 1210246.9542 | 2665806.238 | 1210245.3508 | 2665802.0306 | 1210243.7618
36 | 2665803.9279 | 1210257.0214 | 2665802.0055 | 1210256.2887
37 | 2665789.7301 | 1210239.1206 | 2665791.5921 | 1210239.8193 | 2665802.0306 | 1210243.7618
38 | 2665751.4986 | 1210245.4365 | 2665753.0623 | 1210241.4846 | 2665759.1598 | 1210226.4416
39 | 2665789.4637 | 1210233.6476 | 2665793.5841 | 1210223.719
40 | 2665749.2394 | 1210251.1262 | 2665729.1431 | 1210242.8981
41 | 2665749.2394 | 1210251.1262 | 2665750.3258 | 1210248.4032
42 | 2665751.4986 | 1210245.4365 | 2665750.3258 | 1210248.4032
43 | 2665750.3258 | 1210248.4032 | 2665761.6837 | 1210252.4941
44 | 2665751.4986 | 1210245.4365 | 2665737.8303 | 1210240.0533
45 | 2665719.203 | 1210232.7169 | 2665737.8303 | 1210240.0533
46 | 2665789.4637 | 1210233.6476 | 2665791.5148 | 1210234.4263 | 2665789.7301 | 1210239.1206
47 | 2665675.8799 | 1210214.9265 | 2665684.2678 | 1210218.9578 | 2665700.0665 | 1210225.1801
48 | 2665668.5949 | 1210211.4251 | 2665675.8799 | 1210214.9265
49 | 2665719.203 | 1210232.7169 | 2665700.0665 | 1210225.1801

## bus_geodata
| x | y | coords
0 | 2665693.9828 | 1210146.2972
1 | 2665694.3083 | 1210144.2493
2 | 2665692.2881 | 1210156.9602
3 | 2665690.7495 | 1210166.6414
4 | 2665679.4916 | 1210162.1445
5 | 2665702.047 | 1210171.2209
6 | 2665612.2796 | 1210182.01
7 | 2665605.3402 | 1210224.1707
8 | 2665635.2124 | 1210197.9857
9 | 2665624.4902 | 1210140.1741
10 | 2665765.8443 | 1210209.9506
11 | 2665775.0925 | 1210211.4756
12 | 2665759.527 | 1210225.5357
13 | 2665759.5727 | 1210206.2963
14 | 2665792.0013 | 1210213.7523
15 | 2665796.8813 | 1210215.774
16 | 2665649.8648 | 1210150.31
17 | 2665637.7946 | 1210234.6551
18 | 2665758.6988 | 1210194.1844
19 | 2665740.0734 | 1210186.6347
20 | 2665763.3737 | 1210187.124
21 | 2665714.63 | 1210176.3213
22 | 2665645.4012 | 1210278.1443
23 | 2665646.732 | 1210278.07
24 | 2665649.2654 | 1210254.3487
25 | 2665644.6634 | 1210240.8088
26 | 2665691.4047 | 1210275.5683
27 | 2665728.9959 | 1210182.1444
28 | 2665730.0511 | 1210182.5721
29 | 2665822.3888 | 1210226.0838
30 | 2665837.0604 | 1210232.0381
31 | 2665812.0155 | 1210224.2772
32 | 2665823.586 | 1210267.0836
33 | 2665810.4842 | 1210246.9542
34 | 2665803.9279 | 1210257.0214
35 | 2665802.0306 | 1210243.7618
36 | 2665759.1598 | 1210226.4416
37 | 2665793.5841 | 1210223.719
38 | 2665729.1431 | 1210242.8981
39 | 2665749.2394 | 1210251.1262
40 | 2665750.3258 | 1210248.4032
41 | 2665751.4986 | 1210245.4365
42 | 2665761.6837 | 1210252.4941
43 | 2665737.8303 | 1210240.0533
44 | 2665789.4637 | 1210233.6476
45 | 2665802.0055 | 1210256.2887
46 | 2665789.7301 | 1210239.1206
47 | 2665675.8799 | 1210214.9265
48 | 2665700.0665 | 1210225.1801
49 | 2665668.5949 | 1210211.4251
50 | 2665719.203 | 1210232.7169
51 | 2665751.4986 | 1210245.4365

## line_std_types
| c_nf_per_km | r_ohm_per_km | x_ohm_per_km | max_i_ka | type | q_mm2 | alpha | voltage_rating
NAYY 4x50 SE | 210 | 0.642 | 0.083 | 0.142 | cs | 50 | 0.00403 | LV
NAYY 4x120 SE | 264 | 0.225 | 0.08 | 0.242 | cs | 120 | 0.00403 | LV
NAYY 4x150 SE | 261 | 0.208 | 0.08 | 0.27 | cs | 150 | 0.00403 | LV
NA2XS2Y 1x95 RM/25 12/20 kV | 216 | 0.313 | 0.132 | 0.252 | cs | 95 | 0.00403 | MV
NA2XS2Y 1x185 RM/25 12/20 kV | 273 | 0.161 | 0.117 | 0.362 | cs | 185 | 0.00403 | MV
NA2XS2Y 1x240 RM/25 12/20 kV | 304 | 0.122 | 0.112 | 0.421 | cs | 240 | 0.00403 | MV
NA2XS2Y 1x95 RM/25 6/10 kV | 315 | 0.313 | 0.123 | 0.249 | cs | 95 | 0.00403 | MV
NA2XS2Y 1x185 RM/25 6/10 kV | 406 | 0.161 | 0.11 | 0.358 | cs | 185 | 0.00403 | MV
NA2XS2Y 1x240 RM/25 6/10 kV | 456 | 0.122 | 0.105 | 0.416 | cs | 240 | 0.00403 | MV
NA2XS2Y 1x150 RM/25 12/20 kV | 250 | 0.206 | 0.116 | 0.319 | cs | 150 | 0.00403 | MV
NA2XS2Y 1x120 RM/25 12/20 kV | 230 | 0.253 | 0.119 | 0.283 | cs | 120 | 0.00403 | MV
NA2XS2Y 1x70 RM/25 12/20 kV | 190 | 0.443 | 0.132 | 0.22 | cs | 70 | 0.00403 | MV
NA2XS2Y 1x150 RM/25 6/10 kV | 360 | 0.206 | 0.11 | 0.315 | cs | 150 | 0.00403 | MV
NA2XS2Y 1x120 RM/25 6/10 kV | 340 | 0.253 | 0.113 | 0.28 | cs | 120 | 0.00403 | MV
NA2XS2Y 1x70 RM/25 6/10 kV | 280 | 0.443 | 0.123 | 0.217 | cs | 70 | 0.00403 | MV
N2XS(FL)2Y 1x120 RM/35 64/110 kV | 112 | 0.153 | 0.166 | 0.366 | cs | 120 | 0.00393 | HV
N2XS(FL)2Y 1x185 RM/35 64/110 kV | 125 | 0.099 | 0.156 | 0.457 | cs | 185 | 0.00393 | HV
N2XS(FL)2Y 1x240 RM/35 64/110 kV | 135 | 0.075 | 0.149 | 0.526 | cs | 240 | 0.00393 | HV
N2XS(FL)2Y 1x300 RM/35 64/110 kV | 144 | 0.06 | 0.144 | 0.588 | cs | 300 | 0.00393 | HV
15-AL1/3-ST1A 0.4 | 11 | 1.8769 | 0.35 | 0.105 | ol | 16 | 0.00403 | LV
24-AL1/4-ST1A 0.4 | 11.25 | 1.2012 | 0.335 | 0.14 | ol | 24 | 0.00403 | LV
48-AL1/8-ST1A 0.4 | 12.2 | 0.5939 | 0.3 | 0.21 | ol | 48 | 0.00403 | LV
94-AL1/15-ST1A 0.4 | 13.2 | 0.306 | 0.29 | 0.35 | ol | 94 | 0.00403 | LV
34-AL1/6-ST1A 10.0 | 9.7 | 0.8342 | 0.36 | 0.17 | ol | 34 | 0.00403 | MV
48-AL1/8-ST1A 10.0 | 10.1 | 0.5939 | 0.35 | 0.21 | ol | 48 | 0.00403 | MV
70-AL1/11-ST1A 10.0 | 10.4 | 0.4132 | 0.339 | 0.29 | ol | 70 | 0.00403 | MV
94-AL1/15-ST1A 10.0 | 10.75 | 0.306 | 0.33 | 0.35 | ol | 94 | 0.00403 | MV
122-AL1/20-ST1A 10.0 | 11.1 | 0.2376 | 0.323 | 0.41 | ol | 122 | 0.00403 | MV
149-AL1/24-ST1A 10.0 | 11.25 | 0.194 | 0.315 | 0.47 | ol | 149 | 0.00403 | MV
34-AL1/6-ST1A 20.0 | 9.15 | 0.8342 | 0.382 | 0.17 | ol | 34 | 0.00403 | MV
48-AL1/8-ST1A 20.0 | 9.5 | 0.5939 | 0.372 | 0.21 | ol | 48 | 0.00403 | MV
70-AL1/11-ST1A 20.0 | 9.7 | 0.4132 | 0.36 | 0.29 | ol | 70 | 0.00403 | MV
94-AL1/15-ST1A 20.0 | 10 | 0.306 | 0.35 | 0.35 | ol | 94 | 0.00403 | MV
122-AL1/20-ST1A 20.0 | 10.3 | 0.2376 | 0.344 | 0.41 | ol | 122 | 0.00403 | MV
149-AL1/24-ST1A 20.0 | 10.5 | 0.194 | 0.337 | 0.47 | ol | 149 | 0.00403 | MV
184-AL1/30-ST1A 20.0 | 10.75 | 0.1571 | 0.33 | 0.535 | ol | 184 | 0.00403 | MV
243-AL1/39-ST1A 20.0 | 11 | 0.1188 | 0.32 | 0.645 | ol | 243 | 0.00403 | MV
48-AL1/8-ST1A 110.0 | 8 | 0.5939 | 0.46 | 0.21 | ol | 48 | 0.00403 | HV
70-AL1/11-ST1A 110.0 | 8.4 | 0.4132 | 0.45 | 0.29 | ol | 70 | 0.00403 | HV
94-AL1/15-ST1A 110.0 | 8.65 | 0.306 | 0.44 | 0.35 | ol | 94 | 0.00403 | HV
122-AL1/20-ST1A 110.0 | 8.5 | 0.2376 | 0.43 | 0.41 | ol | 122 | 0.00403 | HV
149-AL1/24-ST1A 110.0 | 8.75 | 0.194 | 0.41 | 0.47 | ol | 149 | 0.00403 | HV
184-AL1/30-ST1A 110.0 | 8.8 | 0.1571 | 0.4 | 0.535 | ol | 184 | 0.00403 | HV
243-AL1/39-ST1A 110.0 | 9 | 0.1188 | 0.39 | 0.645 | ol | 243 | 0.00403 | HV
305-AL1/39-ST1A 110.0 | 9.2 | 0.0949 | 0.38 | 0.74 | ol | 305 | 0.00403 | HV
490-AL1/64-ST1A 110.0 | 9.75 | 0.059 | 0.37 | 0.96 | ol | 490 | 0.00403 | HV
679-AL1/86-ST1A 110.0 | 9.95 | 0.042 | 0.36 | 1.15 | ol | 679 | 0.00403 | HV
490-AL1/64-ST1A 220.0 | 10 | 0.059 | 0.285 | 0.96 | ol | 490 | 0.00403 | HV
679-AL1/86-ST1A 220.0 | 11.7 | 0.042 | 0.275 | 1.15 | ol | 679 | 0.00403 | HV
490-AL1/64-ST1A 380.0 | 11 | 0.059 | 0.253 | 0.96 | ol | 490 | 0.00403 | HV
679-AL1/86-ST1A 380.0 | 14.6 | 0.042 | 0.25 | 1.15 | ol | 679 | 0.00403 | HV

## trafo_std_types
| i0_percent | pfe_kw | vkr_percent | sn_mva | vn_lv_kv | vn_hv_kv | vk_percent | shift_degree | vector_group | tap_side | tap_neutral | tap_min | tap_max | tap_step_degree | tap_step_percent | tap_phase_shifter
160 MVA 380/110 kV | 0.06 | 60 | 0.25 | 160 | 110 | 380 | 12.2 | 0 | Yy0 | hv | 0 | -9 | 9 | 0 | 1.5 | FALSE
100 MVA 220/110 kV | 0.06 | 55 | 0.26 | 100 | 110 | 220 | 12 | 0 | Yy0 | hv | 0 | -9 | 9 | 0 | 1.5 | FALSE
63 MVA 110/20 kV | 0.04 | 22 | 0.32 | 63 | 20 | 110 | 18 | 150 | YNd5 | hv | 0 | -9 | 9 | 0 | 1.5 | FALSE
40 MVA 110/20 kV | 0.05 | 18 | 0.34 | 40 | 20 | 110 | 16.2 | 150 | YNd5 | hv | 0 | -9 | 9 | 0 | 1.5 | FALSE
25 MVA 110/20 kV | 0.07 | 14 | 0.41 | 25 | 20 | 110 | 12 | 150 | YNd5 | hv | 0 | -9 | 9 | 0 | 1.5 | FALSE
63 MVA 110/10 kV | 0.04 | 22 | 0.32 | 63 | 10 | 110 | 18 | 150 | YNd5 | hv | 0 | -9 | 9 | 0 | 1.5 | FALSE
40 MVA 110/10 kV | 0.05 | 18 | 0.34 | 40 | 10 | 110 | 16.2 | 150 | YNd5 | hv | 0 | -9 | 9 | 0 | 1.5 | FALSE
25 MVA 110/10 kV | 0.07 | 14 | 0.41 | 25 | 10 | 110 | 12 | 150 | YNd5 | hv | 0 | -9 | 9 | 0 | 1.5 | FALSE
0.25 MVA 20/0.4 kV | 0.32 | 0.8 | 1.44 | 0.25 | 0.4 | 20 | 6 | 150 | Yzn5 | hv | 0 | -2 | 2 | 0 | 2.5 | FALSE
0.4 MVA 20/0.4 kV | 0.3375 | 1.35 | 1.425 | 0.4 | 0.4 | 20 | 6 | 150 | Dyn5 | hv | 0 | -2 | 2 | 0 | 2.5 | FALSE
0.63 MVA 20/0.4 kV | 0.2619 | 1.65 | 1.206 | 0.63 | 0.4 | 20 | 6 | 150 | Dyn5 | hv | 0 | -2 | 2 | 0 | 2.5 | FALSE
0.25 MVA 10/0.4 kV | 0.24 | 0.6 | 1.2 | 0.25 | 0.4 | 10 | 4 | 150 | Dyn5 | hv | 0 | -2 | 2 | 0 | 2.5 | FALSE
0.4 MVA 10/0.4 kV | 0.2375 | 0.95 | 1.325 | 0.4 | 0.4 | 10 | 4 | 150 | Dyn5 | hv | 0 | -2 | 2 | 0 | 2.5 | FALSE
0.63 MVA 10/0.4 kV | 0.1873 | 1.18 | 1.0794 | 0.63 | 0.4 | 10 | 4 | 150 | Dyn5 | hv | 0 | -2 | 2 | 0 | 2.5 | FALSE

## trafo3w_std_types
| sn_hv_mva | sn_mv_mva | sn_lv_mva | vn_hv_kv | vn_mv_kv | vn_lv_kv | vk_hv_percent | vk_mv_percent | vk_lv_percent | vkr_hv_percent | vkr_mv_percent | vkr_lv_percent | pfe_kw | i0_percent | shift_mv_degree | shift_lv_degree | vector_group | tap_side | tap_neutral | tap_min | tap_max | tap_step_percent
63/25/38 MVA 110/20/10 kV | 63 | 25 | 38 | 110 | 20 | 10 | 10.4 | 10.4 | 10.4 | 0.28 | 0.32 | 0.35 | 35 | 0.89 | 0 | 0 | YN0yn0yn0 | hv | 0 | -10 | 10 | 1.2
63/25/38 MVA 110/10/10 kV | 63 | 25 | 38 | 110 | 10 | 10 | 10.4 | 10.4 | 10.4 | 0.28 | 0.32 | 0.35 | 35 | 0.89 | 0 | 0 | YN0yn0yn0 | hv | 0 | -10 | 10 | 1.2

## fuse_std_types
| fuse_type | i_rated_a | t_avg | t_min | t_total | x_avg | x_min | x_total
HV 100A | HV 100A | 100 | 0 | [10.0, 3.64, 0.854, 0.281, 0.1, 0.0531, 0.022, 0.01] | [10.0, 4.267, 1.21, 0.403, 0.1, 0.058, 0.022, 0.01] | 0 | [300.0, 350.0, 450.0, 550.0, 700.0, 850.0, 1200.0, 1752.0] | [600.0, 700.0, 900.0, 1150.0, 1665.0, 2000.0, 3000.0, 4313.0]
HV 10A | HV 10A | 10 | 0 | [10.0, 1675.0, 0.344, 0.156, 0.1, 0.0417, 0.0171, 0.01] | [10.0, 1.3, 0.3, 0.155, 0.1, 0.0555, 0.023, 0.01] | 0 | [30.0, 32.0, 35.0, 37.0, 39.0, 50.0, 70.0, 88.0] | [60.0, 70.0, 80.0, 87.0, 94.0, 110.0, 150.0, 216.0]
HV 125A | HV 125A | 125 | 0 | [10.0, 1.82, 0.344, 0.1, 0.0467, 0.0269, 0.01] | [10.0, 2.478, 0.426, 0.1, 0.0427, 0.0211, 0.01] | 0 | [375.0, 500.0, 700.0, 925.0, 1200.0, 1500.0, 2341.0] | [750.0, 1000.0, 1500.0, 2200.0, 3000.0, 4000.0, 5765.0]
HV 160A | HV 160A | 160 | 0 | [10.0, 4.15, 1.03, 0.198, 0.1, 0.051, 0.0172, 0.01] | [10.0, 2.3, 0.734, 0.274, 0.1, 0.046, 0.0177, 0.01] | 0 | [480.0, 550.0, 700.0, 1000.0, 1260.0, 1600.0, 2500.0, 3227.0] | [960.0, 1300.0, 1700.0, 2200.0, 2996.0, 4000.0, 6000.0, 7946.0]
HV 16A | HV 16A | 16 | 0 | [10.0, 0.352, 0.164, 0.1, 0.0649, 0.0342, 0.01] | [10.0, 2.34, 0.722, 0.181, 0.1, 0.055, 0.0296, 0.01] | 0 | [48.0, 60.0, 65.0, 71.0, 80.0, 100.0, 162.0] | [96.0, 110.0, 125.0, 150.0, 168.0, 200.0, 250.0, 398.0]
HV 200A | HV 200A | 200 | 0 | [10.0, 4.267, 1.21, 0.403, 0.1, 0.058, 0.022, 0.01] | [10.0, 3.73, 1.654, 0.328, 0.1, 0.0531, 0.019, 0.01] | 0 | [600.0, 700.0, 900.0, 1150.0, 1665.0, 2000.0, 3000.0, 4313.0] | [1200.0, 1500.0, 1800.0, 2700.0, 3960.0, 5000.0, 7500.0, 10620.0]
HV 20A | HV 20A | 20 | 0 | [10.0, 1.3, 0.3, 0.155, 0.1, 0.0555, 0.023, 0.01] | [10.0, 1.3, 0.161, 0.1, 0.0611, 0.0399, 0.0141, 0.01] | 0 | [60.0, 70.0, 80.0, 87.0, 94.0, 110.0, 150.0, 216.0] | [120.0, 150.0, 200.0, 223.0, 260.0, 300.0, 450.0, 532.0]
HV 25A | HV 25A | 25 | 0 | [10.0, 2.512, 0.833, 0.299, 0.1, 0.0372, 0.0223, 0.01] | [10.0, 3.125, 0.597, 0.198, 0.1, 0.0378, 0.022, 0.01] | 0 | [75.0, 82.0, 90.0, 100.0, 124.0, 170.0, 200.0, 289.0] | [150.0, 170.0, 210.0, 250.0, 294.0, 400.0, 500.0, 711.0]
HV 31.5A | HV 31.5A | 31.5 | 0 | [10.0, 2.34, 0.722, 0.181, 0.1, 0.055, 0.0296, 0.01] | [10.0, 2.84, 0.368, 0.164, 0.1, 0.0621, 0.0378, 0.0195, 0.01] | 0 | [95.0, 110.0, 125.0, 150.0, 165.0, 200.0, 250.0, 390.0] | [189.0, 220.0, 300.0, 350.0, 393.0, 450.0, 530.0, 700.0, 960.0]
HV 40A | HV 40A | 40 | 0 | [10.0, 1.3, 0.161, 0.1, 0.0611, 0.0399, 0.0141, 0.01] | [10.0, 2.05, 0.369, 0.198, 0.1, 0.051, 0.0298, 0.01] | 0 | [120.0, 150.0, 200.0, 223.0, 260.0, 300.0, 450.0, 532.0] | [240.0, 300.0, 400.0, 450.0, 530.0, 650.0, 800.0, 1311.0]
HV 50A | HV 50A | 50 | 0 | [10.0, 3.215, 0.597, 0.198, 0.1, 0.0378, 0.022, 0.01] | [10.0, 3.64, 0.854, 0.281, 0.1, 0.0531, 0.022, 0.01] | 0 | [150.0, 170.0, 210.0, 250.0, 294.0, 400.0, 500.0, 711.0] | [300.0, 350.0, 450.0, 550.0, 700.0, 850.0, 1200.0, 1752.0]
HV 6.3A | HV 6.3A | 6.3 | 0 | [10.0, 1.39, 0.344, 0.168, 0.1, 0.056, 0.0263, 0.01] | [10.0, 1.711, 0.516, 0.198, 0.1, 0.0634, 0.0303, 0.01] | 0 | [19.0, 19.5, 20.4, 20.8, 22.0, 25.0, 32.0, 48.0] | [38.0, 40.0, 43.0, 48.0, 53.0, 60.0, 75.0, 118.0]
HV 63A | HV 63A | 63 | 0 | [10.0, 2.84, 0.368, 0.164, 0.1, 0.0621, 0.0378, 0.0195, 0.01] | [10.0, 1.82, 0.344, 0.1, 0.0467, 0.0269, 0.01] | 0 | [189.0, 220.0, 300.0, 350.0, 393.0, 450.0, 530.0, 700.0, 961.0] | [378.0, 500.0, 700.0, 934.0, 1200.0, 1500.0, 2366.0]
HV 80A | HV 80A | 80 | 0 | [10.0, 2.05, 0.369, 0.198, 0.1, 0.051, 0.0298, 0.01] | [10.0, 4.15, 1.03, 0.198, 0.1, 0.051, 0.0172, 0.01] | 0 | [240.0, 300.0, 400.0, 450.0, 530.0, 650.0, 800.0, 1311.0] | [480.0, 550.0, 700.0, 1000.0, 1260.0, 1600.0, 2500.0, 3227.0]
Siemens NH-1-100 | Siemens NH-1-100 | 100 | [5400.0, 2000.0, 400.0, 20.0, 1.0, 0.2, 0.012, 0.004] | 0 | 0 | [150.0, 190.0, 250.0, 430.0, 900.0, 1250.0, 2700.0, 3600.0] | 0 | 0
Siemens NH-1-125 | Siemens NH-1-125 | 125 | [4800.0, 120.0, 7.0, 0.1, 0.004] | 0 | 0 | [180.0, 400.0, 740.0, 2000.0, 4250.0] | 0 | 0
Siemens NH-1-16 | Siemens NH-1-16 | 16 | [4000.0, 400.0, 2.0, 0.1, 0.04, 0.01] | 0 | 0 | [26.0, 35.0, 75.0, 150.0, 200.0, 300.0] | 0 | 0
Siemens NH-1-160 | Siemens NH-1-160 | 160 | [4800.0, 120.0, 7.0, 0.1, 0.004] | 0 | 0 | [210.0, 500.0, 900.0, 2300.0, 5000.0] | 0 | 0
Siemens NH-1-25 | Siemens NH-1-25 | 25 | [4000.0, 1000.0, 10.0, 0.2, 0.02, 0.01] | 0 | 0 | [40.0, 50.0, 100.0, 210.0, 400.0, 500.0] | 0 | 0
Siemens NH-1-50 | Siemens NH-1-50 | 50 | [4000.0, 40.0, 4.0, 1.0, 0.02, 0.01] | 0 | 0 | [86.0, 200.0, 300.0, 400.0, 1000.0, 1280.0] | 0 | 0
Siemens NH-1-63 | Siemens NH-1-63 | 63 | [4000.0, 100.0, 10.0, 2.0, 0.04, 0.01] | 0 | 0 | [100.0, 200.0, 300.0, 400.0, 1000.0, 1500.0] | 0 | 0
Siemens NH-1-80 | Siemens NH-1-80 | 80 | [4800.0, 120.0, 7.0, 0.1, 0.01] | 0 | 0 | [150.58, 250.0, 450.0, 1150.0, 2470.0] | 0 | 0
Siemens NH-2-1000 | Siemens NH-2-1000 | 1000 | [4800.0, 120.0, 7.0, 0.1, 0.004] | 0 | 0 | [1900.0, 3500.0, 8400.0, 24000.0, 52000.0] | 0 | 0
Siemens NH-2-200 | Siemens NH-2-200 | 200 | [4800.0, 120.0, 7.0, 0.1, 0.004] | 0 | 0 | [280.0, 650.0, 1200.0, 3000.0, 7000.0] | 0 | 0
Siemens NH-2-224 | Siemens NH-2-224 | 224 | [4800.0, 120.0, 7.0, 0.2, 0.04, 0.004] | 0 | 0 | [400.0, 750.0, 1453.0, 3025.0, 4315.0, 7600.0] | 0 | 0
Siemens NH-2-250 | Siemens NH-2-250 | 250 | [4800.0, 120.0, 7.0, 0.1, 0.004] | 0 | 0 | [450.0, 800.0, 1650.0, 4000.0, 8500.0] | 0 | 0
Siemens NH-2-315 | Siemens NH-2-315 | 315 | [4800.0, 120.0, 7.0, 0.1, 0.004] | 0 | 0 | [550.0, 920.0, 1900.0, 5000.0, 11000.0] | 0 | 0
Siemens NH-2-355 | Siemens NH-2-355 | 355 | [4800.0, 120.0, 6.0, 0.1, 0.004] | 0 | 0 | [650.0, 1116.27, 2350.0, 5840.0, 12790.0] | 0 | 0
Siemens NH-2-400 | Siemens NH-2-400 | 400 | [4800.0, 120.0, 7.0, 0.1, 0.004] | 0 | 0 | [720.0, 1350.0, 2800.0, 6500.0, 15000.0] | 0 | 0
Siemens NH-2-425 | Siemens NH-2-425 | 425 | [4800.0, 120.0, 7.0, 0.1, 0.004] | 0 | 0 | [850.0, 1500.0, 3050.0, 7500.0, 16500.0] | 0 | 0
Siemens NH-2-630 | Siemens NH-2-630 | 630 | [4800.0, 120.0, 7.0, 0.1, 0.004] | 0 | 0 | [1200.0, 2000.0, 4800.0, 12000.0, 26000.0] | 0 | 0

## res_bus
| vm_pu | va_degree | p_mw | q_mvar
0 | 0.98481 | -0.2922 | 0.011672 | 0.0029253
1 | 0.98479 | -0.2926 | 0.010573 | 0.0026497
2 | 0.98503 | -0.28789 | 0.0068722 | 0.0017223
3 | 0.98529 | -0.28276 | 0 | 0
4 | 0.98472 | -0.29382 | 0.0048746 | 0.0012217
5 | 0.98619 | -0.26529 | 0.012311 | 0.0030854
6 | 0.98081 | -0.37006 | 0 | 0
7 | 0.97999 | -0.38606 | 0 | 0
8 | 0.98037 | -0.37875 | 0.017153 | 0.0042991
9 | 0.98241 | -0.33882 | 0 | 0
10 | 0.99411 | -0.1125 | 0 | 0
11 | 0.99339 | -0.12642 | 0.012925 | 0.0032394
12 | 0.99534 | -0.088912 | 0.0086571 | 0.0021697
13 | 0.99374 | -0.11952 | 0.0069141 | 0.0017328
14 | 0.99223 | -0.14868 | 0 | 0
15 | 0.9919 | -0.15511 | 0 | 0
16 | 0.98337 | -0.32018 | 0.0080914 | 0.0020279
17 | 0.97933 | -0.39901 | 0.0048776 | 0.0012224
18 | 0.99283 | -0.13694 | 0 | 0
19 | 0.9903 | -0.18573 | 0.0074995 | 0.0018795
20 | 0.99273 | -0.13904 | 0.01316 | 0.0032982
21 | 0.98734 | -0.24288 | 0.015341 | 0.0038448
22 | 0.9789 | -0.40761 | 0 | 0
23 | 0.97889 | -0.40775 | 0 | 0
24 | 0.97902 | -0.40513 | 0.0070371 | 0.0017637
25 | 0.9792 | -0.40166 | 0.0030753 | 0.00077074
26 | 0.97865 | -0.41235 | 0.0056582 | 0.0014181
27 | 0.98888 | -0.21312 | 0.014817 | 0.0037134
28 | 0.98901 | -0.21064 | 0.0070723 | 0.0017725
29 | 0.99151 | -0.16264 | 0 | 0
30 | 0.99139 | -0.16503 | 0 | 0
31 | 0.9916 | -0.16099 | 0.010144 | 0.0025423
32 | 0.9911 | -0.1707 | 0.0085082 | 0.0021324
33 | 0.99003 | -0.19139 | 0 | 0
34 | 0.98965 | -0.1988 | 0 | 0
35 | 0.99032 | -0.18585 | 0.0072941 | 0.0018281
36 | 0.99541 | -0.087493 | 0.007813 | 0.0019581
37 | 0.99151 | -0.16277 | 0.0084656 | 0.0021217
38 | 0.99676 | -0.061786 | 0.0084795 | 0.0021252
39 | 0.99693 | -0.058556 | 0 | 0
40 | 0.99695 | -0.05812 | 0 | 0
41 | 0.99701 | -0.05688 | 0 | 0
42 | 0.9968 | -0.061022 | 0.013705 | 0.0034347
43 | 0.99826 | -0.033083 | 0.0064271 | 0.0016108
44 | 0.99109 | -0.17074 | 0 | 0
45 | 0.98958 | -0.20006 | 0.034491 | 0.0086443
46 | 0.99082 | -0.17609 | 0 | 0
47 | 0.99901 | -0.019037 | 0.012345 | 0.003094
48 | 0.9994 | -0.011621 | 0.016237 | 0.0040693
49 | 0.99898 | -0.019576 | 0.0038152 | 0.00095617
50 | 1 | 0 | -0.3209 | -0.081144
51 | 0.99998 | 149.9956 | 0 | 0

## res_line
| p_from_mw | q_from_mvar | p_to_mw | q_to_mvar | pl_mw | ql_mvar | i_from_ka | i_to_ka | i_ka | vm_from_pu | va_from_degree | vm_to_pu | va_to_degree | loading_percent
0 | 0.010573 | 0.0026498 | -0.010573 | -0.0026497 | 1.9845e-07 | 1.0063e-07 | 0.015975 | 0.015975 | 0.015975 | 0.98481 | -0.2922 | 0.98479 | -0.2926 | 4.3888
1 | -0.022245 | -0.0055751 | 0.022249 | 0.0055779 | 4.574e-06 | 2.79e-06 | 0.033611 | 0.033611 | 0.033611 | 0.98481 | -0.2922 | 0.98503 | -0.28789 | 9.2339
2 | -0.029122 | -0.0073002 | 0.029129 | 0.0073047 | 7.1144e-06 | 4.4284e-06 | 0.043993 | 0.043993 | 0.043993 | 0.98503 | -0.28789 | 0.98529 | -0.28276 | 12.0859
3 | 0.050985 | 0.012858 | -0.050958 | -0.012841 | 2.6973e-05 | 1.7108e-05 | 0.077027 | 0.077027 | 0.077027 | 0.98529 | -0.28276 | 0.98472 | -0.29382 | 21.1613
4 | -0.080113 | -0.020163 | 0.08018 | 0.020206 | 6.6952e-05 | 4.2694e-05 | 0.12102 | 0.12102 | 0.12102 | 0.98529 | -0.28276 | 0.98619 | -0.26529 | 33.2472
5 | 0.046083 | 0.01162 | -0.046025 | -0.011583 | 5.8056e-05 | 3.675e-05 | 0.069661 | 0.069661 | 0.069661 | 0.98472 | -0.29382 | 0.98337 | -0.32018 | 19.1378
6 | -0.092491 | -0.023291 | 0.09259 | 0.023355 | 9.9218e-05 | 6.3326e-05 | 0.1396 | 0.1396 | 0.1396 | 0.98619 | -0.26529 | 0.98734 | -0.24288 | 38.3503
7 | 0.020683 | 0.0051949 | -0.020667 | -0.0051853 | 1.5783e-05 | 9.562e-06 | 0.031382 | 0.031383 | 0.031383 | 0.98081 | -0.37006 | 0.97999 | -0.38606 | 8.6216
8 | 0.017161 | 0.0043032 | -0.017153 | -0.0042991 | 7.1064e-06 | 4.1954e-06 | 0.026036 | 0.026036 | 0.026036 | 0.98081 | -0.37006 | 0.98037 | -0.37875 | 7.1527
9 | -0.037843 | -0.0094981 | 0.0379 | 0.0095337 | 5.6474e-05 | 3.5566e-05 | 0.057418 | 0.057418 | 0.057418 | 0.98081 | -0.37006 | 0.98241 | -0.33882 | 15.7742
10 | 0.020667 | 0.0051853 | -0.020654 | -0.0051776 | 1.2754e-05 | 7.7277e-06 | 0.031383 | 0.031383 | 0.031383 | 0.97999 | -0.38606 | 0.97933 | -0.39901 | 8.6216
11 | -0.0379 | -0.0095337 | 0.037934 | 0.009555 | 3.3781e-05 | 2.1273e-05 | 0.057418 | 0.057418 | 0.057418 | 0.98241 | -0.33882 | 0.98337 | -0.32018 | 15.7741
12 | 0.082075 | 0.020663 | -0.08202 | -0.020629 | 5.4611e-05 | 3.4826e-05 | 0.12289 | 0.12289 | 0.12289 | 0.99411 | -0.1125 | 0.99339 | -0.12642 | 33.7597
13 | -0.2403 | -0.060788 | 0.24057 | 0.060961 | 0.00027226 | 0.00017359 | 0.35988 | 0.35988 | 0.35988 | 0.99411 | -0.1125 | 0.99534 | -0.088912 | 32.9563
14 | 0.15822 | 0.040124 | -0.15817 | -0.04009 | 5.3382e-05 | 3.3869e-05 | 0.237 | 0.237 | 0.237 | 0.99411 | -0.1125 | 0.99374 | -0.11952 | 21.7031
15 | 0.069095 | 0.017389 | -0.069021 | -0.017342 | 7.3414e-05 | 4.6749e-05 | 0.10352 | 0.10352 | 0.10352 | 0.99339 | -0.12642 | 0.99223 | -0.14868 | 28.4407
16 | -0.24923 | -0.063131 | 0.24924 | 0.063142 | 1.6983e-05 | 1.0831e-05 | 0.37283 | 0.37283 | 0.37283 | 0.99534 | -0.088912 | 0.99541 | -0.087493 | 34.1415
17 | 0.15125 | 0.038357 | -0.15113 | -0.038277 | 0.00012658 | 8.067e-05 | 0.22665 | 0.22665 | 0.22665 | 0.99374 | -0.11952 | 0.99283 | -0.13694 | 31.1326
18 | 0.069021 | 0.017342 | -0.069 | -0.017329 | 2.1176e-05 | 1.3485e-05 | 0.10352 | 0.10352 | 0.10352 | 0.99223 | -0.14868 | 0.9919 | -0.15511 | 28.4407
19 | 0.050339 | 0.012649 | -0.05032 | -0.012638 | 1.8402e-05 | 1.1666e-05 | 0.075528 | 0.075528 | 0.075528 | 0.9919 | -0.15511 | 0.99151 | -0.16277 | 20.7496
20 | 0.018661 | 0.0046795 | -0.018656 | -0.0046763 | 5.2258e-06 | 3.1151e-06 | 0.027996 | 0.027996 | 0.027996 | 0.9919 | -0.15511 | 0.9916 | -0.16099 | 7.6912
21 | 0.015777 | 0.0039552 | -0.015775 | -0.003954 | 1.9876e-06 | 1.156e-06 | 0.023972 | 0.023972 | 0.023972 | 0.97933 | -0.39901 | 0.9792 | -0.40166 | 6.5856
22 | 0.13797 | 0.034978 | -0.13764 | -0.034772 | 0.00032268 | 0.00020626 | 0.20692 | 0.20692 | 0.20692 | 0.99283 | -0.13694 | 0.9903 | -0.18573 | 56.8461
23 | 0.013161 | 0.0032989 | -0.01316 | -0.0032982 | 1.3133e-06 | 7.2411e-07 | 0.019726 | 0.019726 | 0.019726 | 0.99283 | -0.13694 | 0.99273 | -0.13904 | 5.4191
24 | 0.13014 | 0.032892 | -0.12999 | -0.032793 | 0.00015524 | 9.9214e-05 | 0.19565 | 0.19565 | 0.19565 | 0.9903 | -0.18573 | 0.98901 | -0.21064 | 53.7504
25 | -0.10793 | -0.027199 | 0.10809 | 0.027298 | 0.00015391 | 9.8301e-05 | 0.16272 | 0.16272 | 0.16272 | 0.98734 | -0.24288 | 0.98888 | -0.21312 | 44.7021
26 | 0.0056595 | 0.0014183 | -0.0056594 | -0.0014183 | 3.6885e-08 | 6.899e-09 | 0.0086029 | 0.0086029 | 0.0086029 | 0.9789 | -0.40761 | 0.97889 | -0.40775 | 2.3634
27 | -0.0056595 | -0.0014183 | 0.0056602 | 0.0014184 | 6.6909e-07 | 1.251e-07 | 0.0086029 | 0.0086028 | 0.0086029 | 0.9789 | -0.40761 | 0.97902 | -0.40513 | 2.3634
28 | 0.0056594 | 0.0014183 | -0.0056582 | -0.0014181 | 1.2418e-06 | 2.3243e-07 | 0.0086029 | 0.0086031 | 0.0086031 | 0.97889 | -0.40775 | 0.97865 | -0.41235 | 2.3635
29 | -0.012697 | -0.0031821 | 0.012699 | 0.0031833 | 2.0995e-06 | 1.1546e-06 | 0.019299 | 0.019298 | 0.019299 | 0.97902 | -0.40513 | 0.9792 | -0.40166 | 5.3018
30 | -0.1229 | -0.031011 | 0.12292 | 0.03102 | 1.4614e-05 | 9.3386e-06 | 0.18501 | 0.18501 | 0.18501 | 0.98888 | -0.21312 | 0.98901 | -0.21064 | 50.8271
31 | 0.0085115 | 0.0021338 | -0.0085105 | -0.0021333 | 9.6886e-07 | 4.1588e-07 | 0.012774 | 0.012774 | 0.012774 | 0.99151 | -0.16264 | 0.99139 | -0.16503 | 3.5093
32 | -0.0085115 | -0.0021338 | 0.0085121 | 0.002134 | 6.6873e-07 | 2.8702e-07 | 0.012774 | 0.012774 | 0.012774 | 0.99151 | -0.16264 | 0.9916 | -0.16099 | 3.5093
33 | 0.0085105 | 0.0021333 | -0.0085082 | -0.0021324 | 2.2975e-06 | 9.864e-07 | 0.012774 | 0.012774 | 0.012774 | 0.99139 | -0.16503 | 0.9911 | -0.1707 | 3.5094
34 | 0.034506 | 0.0086533 | -0.034493 | -0.0086456 | 1.2188e-05 | 7.6451e-06 | 0.051864 | 0.051864 | 0.051864 | 0.99003 | -0.19139 | 0.98965 | -0.1988 | 14.2483
35 | -0.034506 | -0.0086533 | 0.034515 | 0.008659 | 9.1149e-06 | 5.7173e-06 | 0.051864 | 0.051864 | 0.051864 | 0.99003 | -0.19139 | 0.99032 | -0.18585 | 14.2483
36 | 0.034493 | 0.0086456 | -0.034491 | -0.0086443 | 2.0698e-06 | 1.2983e-06 | 0.051864 | 0.051864 | 0.051864 | 0.98965 | -0.1988 | 0.98958 | -0.20006 | 14.2483
37 | -0.041809 | -0.010487 | 0.041828 | 0.010499 | 1.9458e-05 | 1.2284e-05 | 0.062824 | 0.062824 | 0.062824 | 0.99032 | -0.18585 | 0.99082 | -0.17609 | 17.2593
38 | -0.25706 | -0.0651 | 0.25743 | 0.065341 | 0.00037851 | 0.00024145 | 0.3845 | 0.3845 | 0.3845 | 0.99541 | -0.087493 | 0.99701 | -0.05688 | 35.211
39 | 0.041855 | 0.010516 | -0.041839 | -0.010506 | 1.591e-05 | 1.0044e-05 | 0.062824 | 0.062824 | 0.062824 | 0.99151 | -0.16277 | 0.99109 | -0.17074 | 17.2592
40 | -0.0084795 | -0.0021252 | 0.0084808 | 0.0021257 | 1.3049e-06 | 5.5204e-07 | 0.012659 | 0.012659 | 0.012659 | 0.99676 | -0.061786 | 0.99693 | -0.058556 | 3.4777
41 | -0.0084808 | -0.0021257 | 0.008481 | 0.0021258 | 1.7612e-07 | 7.4502e-08 | 0.012659 | 0.012659 | 0.012659 | 0.99693 | -0.058556 | 0.99695 | -0.05812 | 3.4776
42 | -0.022187 | -0.0055615 | 0.022189 | 0.0055623 | 1.3115e-06 | 7.9779e-07 | 0.033117 | 0.033117 | 0.033117 | 0.99695 | -0.05812 | 0.99701 | -0.05688 | 9.098
43 | 0.013706 | 0.0034357 | -0.013705 | -0.0034347 | 1.8947e-06 | 1.0552e-06 | 0.020458 | 0.020458 | 0.020458 | 0.99695 | -0.05812 | 0.9968 | -0.061022 | 5.6203
44 | -0.27962 | -0.070904 | 0.27994 | 0.071108 | 0.00032026 | 0.00020439 | 0.41762 | 0.41762 | 0.41762 | 0.99701 | -0.05688 | 0.99826 | -0.033083 | 38.2437
45 | -0.28637 | -0.072719 | 0.28683 | 0.07301 | 0.00045671 | 0.00029151 | 0.4272 | 0.4272 | 0.4272 | 0.99826 | -0.033083 | 1 | 0 | 39.121
46 | 0.041839 | 0.010506 | -0.041828 | -0.010499 | 1.067e-05 | 6.7357e-06 | 0.062824 | 0.062824 | 0.062824 | 0.99109 | -0.17074 | 0.99082 | -0.17609 | 17.2593
47 | -0.016161 | -0.0040501 | 0.016166 | 0.0040535 | 5.7114e-06 | 3.311e-06 | 0.024071 | 0.024071 | 0.024071 | 0.99901 | -0.019037 | 0.9994 | -0.011621 | 6.6129
48 | 0.0038152 | 0.00095612 | -0.0038152 | -0.00095617 | 9.7884e-08 | -4.3182e-08 | 0.0056828 | 0.0056828 | 0.0056828 | 0.99901 | -0.019037 | 0.99898 | -0.019576 | 1.5612
49 | -0.032403 | -0.0081228 | 0.032421 | 0.008134 | 1.7953e-05 | 1.122e-05 | 0.048246 | 0.048246 | 0.048246 | 0.9994 | -0.011621 | 1 | 0 | 13.2544

## res_trafo
| p_hv_mw | q_hv_mvar | p_lv_mw | q_lv_mvar | pl_mw | ql_mvar | i_hv_ka | i_lv_ka | vm_hv_pu | va_hv_degree | vm_lv_pu | va_lv_degree | loading_percent
0 | -1.2729e-15 | -1.3162e-15 | 0.00165 | 1.2699e-07 | 0.00165 | 1.2699e-07 | 5.2857e-17 | 0.0023815 | 0.99998 | 149.9956 | 1 | 0 | 0.2619

## res_ext_grid
| p_mw | q_mvar
0 | 0.33108 | 0.083697

## res_load
| p_mw | q_mvar
0 | 0.011672 | 0.0029253
1 | 0.010573 | 0.0026497
2 | 0.0068722 | 0.0017223
3 | 0.0048746 | 0.0012217
4 | 0.012311 | 0.0030854
5 | 0.017153 | 0.0042991
6 | 0.012925 | 0.0032394
7 | 0.0086571 | 0.0021697
8 | 0.0069141 | 0.0017328
9 | 0.0080914 | 0.0020279
10 | 0.0048776 | 0.0012224
11 | 0.0074995 | 0.0018795
12 | 0.01316 | 0.0032982
13 | 0.015341 | 0.0038448
14 | 0.0070371 | 0.0017637
15 | 0.0030753 | 0.00077074
16 | 0.0056582 | 0.0014181
17 | 0.014817 | 0.0037134
18 | 0.0070723 | 0.0017725
19 | 0.010144 | 0.0025423
20 | 0.0085082 | 0.0021324
21 | 0.0072941 | 0.0018281
22 | 0.007813 | 0.0019581
23 | 0.0084656 | 0.0021217
24 | 0.0084795 | 0.0021252
25 | 0.013705 | 0.0034347
26 | 0.0064271 | 0.0016108
27 | 0.034491 | 0.0086443
28 | 0.012345 | 0.003094
29 | 0.016237 | 0.0040693
30 | 0.0038152 | 0.00095617
31 | 0.010186 | 0.002553

## dtypes
| element | column | dtype
0 | bus | name | object
1 | bus | vn_kv | float64
2 | bus | type | object
3 | bus | zone | object
4 | bus | in_service | bool
5 | load | name | object
6 | load | bus | uint32
7 | load | p_mw | float64
8 | load | q_mvar | float64
9 | load | const_z_percent | float64
10 | load | const_i_percent | float64
11 | load | sn_mva | float64
12 | load | scaling | float64
13 | load | in_service | bool
14 | load | type | object
15 | ext_grid | name | object
16 | ext_grid | bus | uint32
17 | ext_grid | vm_pu | float64
18 | ext_grid | va_degree | float64
19 | ext_grid | slack_weight | float64
20 | ext_grid | in_service | bool
21 | line | name | object
22 | line | std_type | object
23 | line | from_bus | uint32
24 | line | to_bus | uint32
25 | line | length_km | float64
26 | line | r_ohm_per_km | float64
27 | line | x_ohm_per_km | float64
28 | line | c_nf_per_km | float64
29 | line | g_us_per_km | float64
30 | line | max_i_ka | float64
31 | line | df | float64
32 | line | parallel | uint32
33 | line | type | object
34 | line | in_service | bool
35 | trafo | name | object
36 | trafo | std_type | object
37 | trafo | hv_bus | uint32
38 | trafo | lv_bus | uint32
39 | trafo | sn_mva | float64
40 | trafo | vn_hv_kv | float64
41 | trafo | vn_lv_kv | float64
42 | trafo | vk_percent | float64
43 | trafo | vkr_percent | float64
44 | trafo | pfe_kw | float64
45 | trafo | i0_percent | float64
46 | trafo | shift_degree | float64
47 | trafo | tap_side | object
48 | trafo | tap_neutral | int32
49 | trafo | tap_min | int32
50 | trafo | tap_max | int32
51 | trafo | tap_step_percent | float64
52 | trafo | tap_step_degree | float64
53 | trafo | tap_pos | int32
54 | trafo | tap_phase_shifter | bool
55 | trafo | parallel | uint32
56 | trafo | df | float64
57 | trafo | in_service | bool
58 | line_geodata | coords | object
59 | bus_geodata | x | float64
60 | bus_geodata | y | float64
61 | bus_geodata | coords | object
62 | res_bus | vm_pu | float64
63 | res_bus | va_degree | float64
64 | res_bus | p_mw | float64
65 | res_bus | q_mvar | float64
66 | res_line | p_from_mw | float64
67 | res_line | q_from_mvar | float64
68 | res_line | p_to_mw | float64
69 | res_line | q_to_mvar | float64
70 | res_line | pl_mw | float64
71 | res_line | ql_mvar | float64
72 | res_line | i_from_ka | float64
73 | res_line | i_to_ka | float64
74 | res_line | i_ka | float64
75 | res_line | vm_from_pu | float64
76 | res_line | va_from_degree | float64
77 | res_line | vm_to_pu | float64
78 | res_line | va_to_degree | float64
79 | res_line | loading_percent | float64
80 | res_trafo | p_hv_mw | float64
81 | res_trafo | q_hv_mvar | float64
82 | res_trafo | p_lv_mw | float64
83 | res_trafo | q_lv_mvar | float64
84 | res_trafo | pl_mw | float64
85 | res_trafo | ql_mvar | float64
86 | res_trafo | i_hv_ka | float64
87 | res_trafo | i_lv_ka | float64
88 | res_trafo | vm_hv_pu | float64
89 | res_trafo | va_hv_degree | float64
90 | res_trafo | vm_lv_pu | float64
91 | res_trafo | va_lv_degree | float64
92 | res_trafo | loading_percent | float64
93 | res_ext_grid | p_mw | float64
94 | res_ext_grid | q_mvar | float64
95 | res_load | p_mw | float64
96 | res_load | q_mvar | float64

## parameters
| version | format_version | converged | OPF_converged | name | f_hz | sn_mva
0 | 2.14.6 | 2.14.0 | TRUE | FALSE |  | 50 | 1