## bus
| name | vn_kv | type | zone | in_service
0 | bus_LV_1061-12_0_5_node_0 | 0.4 | n |  | TRUE
1 | bus_LV_1061-12_0_5_node_2 | 0.4 | n |  | TRUE
2 | bus_LV_1061-12_0_5_node_3 | 0.4 | n |  | TRUE
3 | bus_LV_1061-12_0_5_node_5 | 0.4 | n |  | TRUE
4 | bus_LV_1061-12_0_5_node_4 | 0.4 | n |  | TRUE
5 | bus_LV_1061-12_0_5_node_10 | 0.4 | n |  | TRUE
6 | bus_LV_1061-12_0_5_node_8 | 0.4 | n |  | TRUE
7 | bus_LV_1061-12_0_5_node_6 | 0.4 | n |  | TRUE
8 | bus_LV_1061-12_0_5_node_7 | 0.4 | n |  | TRUE
9 | bus_LV_1061-12_0_5_node_9 | 0.4 | n |  | TRUE
10 | bus_LV_1061-12_0_5_node_19 | 0.4 | n |  | TRUE
11 | bus_LV_1061-12_0_5_node_11 | 0.4 | n |  | TRUE
12 | bus_LV_1061-12_0_5_node_12 | 0.4 | n |  | TRUE
13 | bus_LV_1061-12_0_5_node_13 | 0.4 | n |  | TRUE
14 | bus_LV_1061-12_0_5_node_14 | 0.4 | n |  | TRUE
15 | bus_LV_1061-12_0_5_node_15 | 0.4 | n |  | TRUE
16 | bus_LV_1061-12_0_5_node_32 | 0.4 | n |  | TRUE
17 | bus_LV_1061-12_0_5_node_20 | 0.4 | n |  | TRUE
18 | bus_LV_1061-12_0_5_node_24 | 0.4 | n |  | TRUE
19 | bus_LV_1061-12_0_5_node_30 | 0.4 | n |  | TRUE
20 | bus_LV_1061-12_0_5_node_16 | 0.4 | n |  | TRUE
21 | bus_LV_1061-12_0_5_node_17 | 0.4 | n |  | TRUE
22 | bus_LV_1061-12_0_5_node_18 | 0.4 | n |  | TRUE
23 | bus_LV_1061-12_0_5_node_29 | 0.4 | n |  | TRUE
24 | bus_LV_1061-12_0_5_node_26 | 0.4 | n |  | TRUE
25 | bus_LV_1061-12_0_5_node_27 | 0.4 | n |  | TRUE
26 | bus_LV_1061-12_0_5_node_28 | 0.4 | n |  | TRUE
27 | bus_LV_1061-12_0_5_node_22 | 0.4 | n |  | TRUE
28 | bus_LV_1061-12_0_5_node_21 | 0.4 | n |  | TRUE
29 | bus_LV_1061-12_0_5_node_23 | 0.4 | n |  | TRUE
30 | bus_LV_1061-12_0_5_node_25 | 0.4 | n |  | TRUE
31 | bus_LV_1061-12_0_5_node_31 | 0.4 | n |  | TRUE
32 | bus_MV_219_0_node_3 | 20 | n |  | TRUE

## load
| name | bus | p_mw | q_mvar | const_z_percent | const_i_percent | sn_mva | scaling | in_service | type
0 | LV_1061-12_0_5_load_0 | 0 | 0.031696 | 0.0079437 | 0 | 0 |  | 1 | TRUE | wye
1 | LV_1061-12_0_5_load_5 | 3 | 0.022528 | 0.005646 | 0 | 0 |  | 1 | TRUE | wye
2 | LV_1061-12_0_5_load_4 | 4 | 0.035748 | 0.0089592 | 0 | 0 |  | 1 | TRUE | wye
3 | LV_1061-12_0_5_load_6 | 7 | 0.016964 | 0.0042516 | 0 | 0 |  | 1 | TRUE | wye
4 | LV_1061-12_0_5_load_7 | 8 | 0.016037 | 0.0040193 | 0 | 0 |  | 1 | TRUE | wye
5 | LV_1061-12_0_5_load_9 | 9 | 0.069177 | 0.017337 | 0 | 0 |  | 1 | TRUE | wye
6 | LV_1061-12_0_5_load_19 | 10 | 0.054296 | 0.013608 | 0 | 0 |  | 1 | TRUE | wye
7 | LV_1061-12_0_5_load_11 | 11 | 0.028906 | 0.0072446 | 0 | 0 |  | 1 | TRUE | wye
8 | LV_1061-12_0_5_load_12 | 12 | 0.011683 | 0.0029279 | 0 | 0 |  | 1 | TRUE | wye
9 | LV_1061-12_0_5_load_14 | 14 | 0.0090287 | 0.0022628 | 0 | 0 |  | 1 | TRUE | wye
10 | LV_1061-12_0_5_load_15 | 15 | 0.0091617 | 0.0022961 | 0 | 0 |  | 1 | TRUE | wye
11 | LV_1061-12_0_5_load_32 | 16 | 0.017085 | 0.004282 | 0 | 0 |  | 1 | TRUE | wye
12 | LV_1061-12_0_5_load_24 | 18 | 0.015231 | 0.0038174 | 0 | 0 |  | 1 | TRUE | wye
13 | LV_1061-12_0_5_load_30 | 19 | 0.017325 | 0.0043419 | 0 | 0 |  | 1 | TRUE | wye
14 | LV_1061-12_0_5_load_16 | 20 | 0.014858 | 0.0037238 | 0 | 0 |  | 1 | TRUE | wye
15 | LV_1061-12_0_5_load_17 | 21 | 0.013903 | 0.0034844 | 0 | 0 |  | 1 | TRUE | wye
16 | LV_1061-12_0_5_load_18 | 22 | 0.014858 | 0.0037239 | 0 | 0 |  | 1 | TRUE | wye
17 | LV_1061-12_0_5_load_26 | 24 | 0.01843 | 0.004619 | 0 | 0 |  | 1 | TRUE | wye
18 | LV_1061-12_0_5_load_27 | 25 | 0.015637 | 0.003919 | 0 | 0 |  | 1 | TRUE | wye
19 | LV_1061-12_0_5_load_28 | 26 | 0.015014 | 0.003763 | 0 | 0 |  | 1 | TRUE | wye
20 | LV_1061-12_0_5_load_22 | 27 | 0.029738 | 0.007453 | 0 | 0 |  | 1 | TRUE | wye
21 | LV_1061-12_0_5_load_21 | 28 | 0.01548 | 0.0038795 | 0 | 0 |  | 1 | TRUE | wye
22 | LV_1061-12_0_5_load_23 | 29 | 0.013414 | 0.003362 | 0 | 0 |  | 1 | TRUE | wye
23 | LV_1061-12_0_5_load_25 | 30 | 0.028436 | 0.0071268 | 0 | 0 |  | 1 | TRUE | wye
24 | LV_1061-12_0_5_load_31 | 31 | 0.023758 | 0.0059542 | 0 | 0 |  | 1 | TRUE | wye

## ext_grid
| name | bus | vm_pu | va_degree | slack_weight | in_service
0 |  | 8 | 1 | 0 | 1 | TRUE

## line
| name | std_type | from_bus | to_bus | length_km | r_ohm_per_km | x_ohm_per_km | c_nf_per_km | g_us_per_km | max_i_ka | df | parallel | type | in_service
0 | LV_1061-12_0_5_line_0 |  | 0 | 1 | 0.019562 | 0.125 | 0.08 | 261 | 0 | 0.364 | 1 | 1 | cs | TRUE
1 | LV_1061-12_0_5_line_1 |  | 1 | 2 | 0.005538 | 0.125 | 0.08 | 261 | 0 | 0.364 | 1 | 1 | cs | TRUE
2 | LV_1061-12_0_5_line_2 |  | 2 | 3 | 0.017859 | 0.125 | 0.08 | 261 | 0 | 0.364 | 1 | 1 | cs | TRUE
3 | LV_1061-12_0_5_line_3 |  | 2 | 4 | 0.010257 | 0.125 | 0.08 | 261 | 0 | 0.364 | 1 | 1 | cs | TRUE
4 | LV_1061-12_0_5_line_4 |  | 3 | 5 | 0.034593 | 0.125 | 0.08 | 261 | 0 | 0.364 | 1 | 1 | cs | TRUE
5 | LV_1061-12_0_5_line_5 |  | 5 | 6 | 0.027053 | 0.125 | 0.08 | 261 | 0 | 0.364 | 1 | 1 | cs | TRUE
6 | LV_1061-12_0_5_line_6 |  | 6 | 10 | 0.039476 | 0.125 | 0.08 | 261 | 0 | 0.364 | 1 | 3 | cs | TRUE
7 | LV_1061-12_0_5_line_7 |  | 6 | 7 | 0.013465 | 0.125 | 0.08 | 261 | 0 | 0.364 | 1 | 3 | cs | TRUE
8 | LV_1061-12_0_5_line_8 |  | 7 | 8 | 0.0061502 | 0.125 | 0.08 | 261 | 0 | 0.364 | 1 | 3 | cs | TRUE
9 | LV_1061-12_0_5_line_9 |  | 8 | 9 | 0.0025617 | 0.125 | 0.08 | 261 | 0 | 0.364 | 1 | 2 | cs | TRUE
10 | LV_1061-12_0_5_line_10 |  | 9 | 18 | 0.0034643 | 0.125 | 0.08 | 261 | 0 | 0.364 | 1 | 1 | cs | TRUE
11 | LV_1061-12_0_5_line_11 |  | 10 | 21 | 0.0080555 | 0.125 | 0.08 | 261 | 0 | 0.364 | 1 | 3 | cs | TRUE
12 | LV_1061-12_0_5_line_12 |  | 11 | 12 | 0.00037371 | 0.125 | 0.08 | 261 | 0 | 0.364 | 1 | 1 | cs | TRUE
13 | LV_1061-12_0_5_line_13 |  | 11 | 13 | 0.010816 | 0.125 | 0.08 | 261 | 0 | 0.364 | 1 | 1 | cs | TRUE
14 | LV_1061-12_0_5_line_14 |  | 13 | 14 | 0.014181 | 0.125 | 0.08 | 261 | 0 | 0.364 | 1 | 1 | cs | TRUE
15 | LV_1061-12_0_5_line_15 |  | 13 | 15 | 0.0080129 | 0.125 | 0.08 | 261 | 0 | 0.364 | 1 | 1 | cs | TRUE
16 | LV_1061-12_0_5_line_16 |  | 14 | 19 | 0.021253 | 0.125 | 0.08 | 261 | 0 | 0.364 | 1 | 1 | cs | TRUE
17 | LV_1061-12_0_5_line_17 |  | 16 | 17 | 0.015358 | 0.125 | 0.08 | 261 | 0 | 0.364 | 1 | 1 | cs | TRUE
18 | LV_1061-12_0_5_line_18 |  | 17 | 23 | 0.010062 | 0.125 | 0.08 | 261 | 0 | 0.364 | 1 | 1 | cs | TRUE
19 | LV_1061-12_0_5_line_19 |  | 17 | 22 | 0.010471 | 0.125 | 0.08 | 261 | 0 | 0.364 | 1 | 2 | cs | TRUE
20 | LV_1061-12_0_5_line_20 |  | 18 | 27 | 0.0042195 | 0.125 | 0.08 | 261 | 0 | 0.364 | 1 | 1 | cs | TRUE
21 | LV_1061-12_0_5_line_21 |  | 19 | 23 | 0.0082483 | 0.125 | 0.08 | 261 | 0 | 0.364 | 1 | 1 | cs | TRUE
22 | LV_1061-12_0_5_line_22 |  | 20 | 21 | 9.7825e-05 | 0.125 | 0.08 | 261 | 0 | 0.364 | 1 | 3 | cs | TRUE
23 | LV_1061-12_0_5_line_23 |  | 20 | 22 | 0.00043729 | 0.125 | 0.08 | 261 | 0 | 0.364 | 1 | 3 | cs | TRUE
24 | LV_1061-12_0_5_line_24 |  | 23 | 25 | 0.00079194 | 0.125 | 0.08 | 261 | 0 | 0.364 | 1 | 1 | cs | TRUE
25 | LV_1061-12_0_5_line_25 |  | 24 | 25 | 0.0061849 | 0.125 | 0.08 | 261 | 0 | 0.364 | 1 | 1 | cs | TRUE
26 | LV_1061-12_0_5_line_26 |  | 24 | 26 | 0.0062045 | 0.125 | 0.08 | 261 | 0 | 0.364 | 1 | 1 | cs | TRUE
27 | LV_1061-12_0_5_line_27 |  | 27 | 28 | 0.0020065 | 0.125 | 0.08 | 261 | 0 | 0.364 | 1 | 1 | cs | TRUE
28 | LV_1061-12_0_5_line_28 |  | 28 | 29 | 0.0056646 | 0.125 | 0.08 | 261 | 0 | 0.364 | 1 | 1 | cs | TRUE
29 | LV_1061-12_0_5_line_29 |  | 29 | 30 | 0.0066563 | 0.125 | 0.08 | 261 | 0 | 0.364 | 1 | 1 | cs | TRUE
30 | LV_1061-12_0_5_line_30 |  | 30 | 31 | 0.00077685 | 0.125 | 0.08 | 261 | 0 | 0.364 | 1 | 1 | cs | TRUE

## trafo
| name | std_type | hv_bus | lv_bus | sn_mva | vn_hv_kv | vn_lv_kv | vk_percent | vkr_percent | pfe_kw | i0_percent | shift_degree | tap_side | tap_neutral | tap_min | tap_max | tap_step_percent | tap_step_degree | tap_pos | tap_phase_shifter | parallel | df | in_service
0 | LV_1061-12_0_5_trafo_7 | 0.63 MVA 20/0.4 kV | 32 | 8 | 0.63 | 20 | 0.4 | 6 | 1.206 | 1.65 | 0.2619 | 150 | hv | 0 | -2 | 2 | 2.5 | 0 | 0 | FALSE | 1 | 1 | TRUE

## line_geodata
| x0 | y0 | x1 | y1 | x2 | y2 | x3 | y3 | x4 | y4 | x5 | y5
0 | 2665898.4735 | 1211551.161 | 2665900.6999 | 1211551.8527 | 2665917.1399 | 1211557.0106
1 | 2665897.6227 | 1211556.6327 | 2665898.4735 | 1211551.161
2 | 2665897.6227 | 1211556.6327 | 2665880.8632 | 1211550.4627
3 | 2665897.6227 | 1211556.6327 | 2665895.0919 | 1211566.5722
4 | 2665848.4003 | 1211538.5115 | 2665880.8632 | 1211550.4627
5 | 2665838.8806 | 1211563.8332 | 2665843.6437 | 1211550.8778 | 2665844.318 | 1211548.9952 | 2665848.4003 | 1211538.5115
6 | 2665838.8806 | 1211563.8332 | 2665821.8236 | 1211599.4337
7 | 2665838.8806 | 1211563.8332 | 2665851.3029 | 1211569.0293
8 | 2665856.9766 | 1211571.4026 | 2665851.3029 | 1211569.0293
9 | 2665856.9766 | 1211571.4026 | 2665859.3399 | 1211572.3912
10 | 2665862.5359 | 1211573.728 | 2665859.3399 | 1211572.3912
11 | 2665821.8236 | 1211599.4337 | 2665817.6529 | 1211606.3254
12 | 2665820.4899 | 1211633.9042 | 2665820.2566 | 1211634.1962
13 | 2665813.5048 | 1211642.6463 | 2665820.2566 | 1211634.1962
14 | 2665813.5048 | 1211642.6463 | 2665805.0756 | 1211638.7176 | 2665800.5243 | 1211636.9543
15 | 2665813.5048 | 1211642.6463 | 2665812.4807 | 1211645.2477 | 2665810.5665 | 1211650.101
16 | 2665800.5243 | 1211636.9543 | 2665798.9318 | 1211636.3373 | 2665795.7911 | 1211635.1797 | 2665796.7106 | 1211631.7322 | 2665797.0949 | 1211626.511 | 2665799.7179 | 1211619.5973
17 | 2665811.9628 | 1211615.7461 | 2665818.2786 | 1211618.384 | 2665825.2121 | 1211623.3234
18 | 2665811.9628 | 1211615.7461 | 2665802.6438 | 1211611.8854
19 | 2665811.9628 | 1211615.7461 | 2665813.1549 | 1211613.758 | 2665817.3758 | 1211606.7832
20 | 2665862.5359 | 1211573.728 | 2665866.4285 | 1211575.3563
21 | 2665802.6438 | 1211611.8854 | 2665799.7179 | 1211619.5973
22 | 2665817.6529 | 1211606.3254 | 2665817.6022 | 1211606.4091
23 | 2665817.6022 | 1211606.4091 | 2665817.3758 | 1211606.7832
24 | 2665801.9007 | 1211611.6114 | 2665802.6438 | 1211611.8854
25 | 2665801.9007 | 1211611.6114 | 2665796.0975 | 1211609.4722
26 | 2665790.276 | 1211607.3262 | 2665796.0975 | 1211609.4722
27 | 2665868.2796 | 1211576.1305 | 2665866.4285 | 1211575.3563
28 | 2665873.5061 | 1211578.3148 | 2665873.47 | 1211578.3016 | 2665868.2796 | 1211576.1305
29 | 2665879.7625 | 1211580.5872 | 2665873.5061 | 1211578.3148
30 | 2665880.4927 | 1211580.8525 | 2665879.7625 | 1211580.5872

## bus_geodata
| x | y | coords
0 | 2665917.1399 | 1211557.0106
1 | 2665898.4735 | 1211551.161
2 | 2665897.6227 | 1211556.6327
3 | 2665880.8632 | 1211550.4627
4 | 2665895.0919 | 1211566.5722
5 | 2665848.4003 | 1211538.5115
6 | 2665838.8806 | 1211563.8332
7 | 2665851.3029 | 1211569.0293
8 | 2665856.9766 | 1211571.4026
9 | 2665859.3399 | 1211572.3912
10 | 2665821.8236 | 1211599.4337
11 | 2665820.2566 | 1211634.1962
12 | 2665820.4899 | 1211633.9042
13 | 2665813.5048 | 1211642.6463
14 | 2665800.5243 | 1211636.9543
15 | 2665810.5665 | 1211650.101
16 | 2665825.2121 | 1211623.3234
17 | 2665811.9628 | 1211615.7461
18 | 2665862.5359 | 1211573.728
19 | 2665799.7179 | 1211619.5973
20 | 2665817.6022 | 1211606.4091
21 | 2665817.6529 | 1211606.3254
22 | 2665817.3758 | 1211606.7832
23 | 2665802.6438 | 1211611.8854
24 | 2665796.0975 | 1211609.4722
25 | 2665801.9007 | 1211611.6114
26 | 2665790.276 | 1211607.3262
27 | 2665866.4285 | 1211575.3563
28 | 2665868.2796 | 1211576.1305
29 | 2665873.5061 | 1211578.3148
30 | 2665879.7625 | 1211580.5872
31 | 2665880.4927 | 1211580.8525
32 | 2665838.8806 | 1211563.8332

## line_std_types
| c_nf_per_km | r_ohm_per_km | x_ohm_per_km | max_i_ka | type | q_mm2 | alpha | voltage_rating
NAYY 4x50 SE | 210 | 0.642 | 0.083 | 0.142 | cs | 50 | 0.00403 | LV
NAYY 4x120 SE | 264 | 0.225 | 0.08 | 0.242 | cs | 120 | 0.00403 | LV
NAYY 4x150 SE | 261 | 0.208 | 0.08 | 0.27 | cs | 150 | 0.00403 | LV
NA2XS2Y 1x95 RM/25 12/20 kV | 216 | 0.313 | 0.132 | 0.252 | cs | 95 | 0.00403 | MV
NA2XS2Y 1x185 RM/25 12/20 kV | 273 | 0.161 | 0.117 | 0.362 | cs | 185 | 0.00403 | MV
NA2XS2Y 1x240 RM/25 12/20 kV | 304 | 0.122 | 0.112 | 0.421 | cs | 240 | 0.00403 | MV
NA2XS2Y 1x95 RM/25 6/10 kV | 315 | 0.313 | 0.123 | 0.249 | cs | 95 | 0.00403 | MV
NA2XS2Y 1x185 RM/25 6/10 kV | 406 | 0.161 | 0.11 | 0.358 | cs | 185 | 0.00403 | MV
NA2XS2Y 1x240 RM/25 6/10 kV | 456 | 0.122 | 0.105 | 0.416 | cs | 240 | 0.00403 | MV
NA2XS2Y 1x150 RM/25 12/20 kV | 250 | 0.206 | 0.116 | 0.319 | cs | 150 | 0.00403 | MV
NA2XS2Y 1x120 RM/25 12/20 kV | 230 | 0.253 | 0.119 | 0.283 | cs | 120 | 0.00403 | MV
NA2XS2Y 1x70 RM/25 12/20 kV | 190 | 0.443 | 0.132 | 0.22 | cs | 70 | 0.00403 | MV
NA2XS2Y 1x150 RM/25 6/10 kV | 360 | 0.206 | 0.11 | 0.315 | cs | 150 | 0.00403 | MV
NA2XS2Y 1x120 RM/25 6/10 kV | 340 | 0.253 | 0.113 | 0.28 | cs | 120 | 0.00403 | MV
NA2XS2Y 1x70 RM/25 6/10 kV | 280 | 0.443 | 0.123 | 0.217 | cs | 70 | 0.00403 | MV
N2XS(FL)2Y 1x120 RM/35 64/110 kV | 112 | 0.153 | 0.166 | 0.366 | cs | 120 | 0.00393 | HV
N2XS(FL)2Y 1x185 RM/35 64/110 kV | 125 | 0.099 | 0.156 | 0.457 | cs | 185 | 0.00393 | HV
N2XS(FL)2Y 1x240 RM/35 64/110 kV | 135 | 0.075 | 0.149 | 0.526 | cs | 240 | 0.00393 | HV
N2XS(FL)2Y 1x300 RM/35 64/110 kV | 144 | 0.06 | 0.144 | 0.588 | cs | 300 | 0.00393 | HV
15-AL1/3-ST1A 0.4 | 11 | 1.8769 | 0.35 | 0.105 | ol | 16 | 0.00403 | LV
24-AL1/4-ST1A 0.4 | 11.25 | 1.2012 | 0.335 | 0.14 | ol | 24 | 0.00403 | LV
48-AL1/8-ST1A 0.4 | 12.2 | 0.5939 | 0.3 | 0.21 | ol | 48 | 0.00403 | LV
94-AL1/15-ST1A 0.4 | 13.2 | 0.306 | 0.29 | 0.35 | ol | 94 | 0.00403 | LV
34-AL1/6-ST1A 10.0 | 9.7 | 0.8342 | 0.36 | 0.17 | ol | 34 | 0.00403 | MV
48-AL1/8-ST1A 10.0 | 10.1 | 0.5939 | 0.35 | 0.21 | ol | 48 | 0.00403 | MV
70-AL1/11-ST1A 10.0 | 10.4 | 0.4132 | 0.339 | 0.29 | ol | 70 | 0.00403 | MV
94-AL1/15-ST1A 10.0 | 10.75 | 0.306 | 0.33 | 0.35 | ol | 94 | 0.00403 | MV
122-AL1/20-ST1A 10.0 | 11.1 | 0.2376 | 0.323 | 0.41 | ol | 122 | 0.00403 | MV
149-AL1/24-ST1A 10.0 | 11.25 | 0.194 | 0.315 | 0.47 | ol | 149 | 0.00403 | MV
34-AL1/6-ST1A 20.0 | 9.15 | 0.8342 | 0.382 | 0.17 | ol | 34 | 0.00403 | MV
48-AL1/8-ST1A 20.0 | 9.5 | 0.5939 | 0.372 | 0.21 | ol | 48 | 0.00403 | MV
70-AL1/11-ST1A 20.0 | 9.7 | 0.4132 | 0.36 | 0.29 | ol | 70 | 0.00403 | MV
94-AL1/15-ST1A 20.0 | 10 | 0.306 | 0.35 | 0.35 | ol | 94 | 0.00403 | MV
122-AL1/20-ST1A 20.0 | 10.3 | 0.2376 | 0.344 | 0.41 | ol | 122 | 0.00403 | MV
149-AL1/24-ST1A 20.0 | 10.5 | 0.194 | 0.337 | 0.47 | ol | 149 | 0.00403 | MV
184-AL1/30-ST1A 20.0 | 10.75 | 0.1571 | 0.33 | 0.535 | ol | 184 | 0.00403 | MV
243-AL1/39-ST1A 20.0 | 11 | 0.1188 | 0.32 | 0.645 | ol | 243 | 0.00403 | MV
48-AL1/8-ST1A 110.0 | 8 | 0.5939 | 0.46 | 0.21 | ol | 48 | 0.00403 | HV
70-AL1/11-ST1A 110.0 | 8.4 | 0.4132 | 0.45 | 0.29 | ol | 70 | 0.00403 | HV
94-AL1/15-ST1A 110.0 | 8.65 | 0.306 | 0.44 | 0.35 | ol | 94 | 0.00403 | HV
122-AL1/20-ST1A 110.0 | 8.5 | 0.2376 | 0.43 | 0.41 | ol | 122 | 0.00403 | HV
149-AL1/24-ST1A 110.0 | 8.75 | 0.194 | 0.41 | 0.47 | ol | 149 | 0.00403 | HV
184-AL1/30-ST1A 110.0 | 8.8 | 0.1571 | 0.4 | 0.535 | ol | 184 | 0.00403 | HV
243-AL1/39-ST1A 110.0 | 9 | 0.1188 | 0.39 | 0.645 | ol | 243 | 0.00403 | HV
305-AL1/39-ST1A 110.0 | 9.2 | 0.0949 | 0.38 | 0.74 | ol | 305 | 0.00403 | HV
490-AL1/64-ST1A 110.0 | 9.75 | 0.059 | 0.37 | 0.96 | ol | 490 | 0.00403 | HV
679-AL1/86-ST1A 110.0 | 9.95 | 0.042 | 0.36 | 1.15 | ol | 679 | 0.00403 | HV
490-AL1/64-ST1A 220.0 | 10 | 0.059 | 0.285 | 0.96 | ol | 490 | 0.00403 | HV
679-AL1/86-ST1A 220.0 | 11.7 | 0.042 | 0.275 | 1.15 | ol | 679 | 0.00403 | HV
490-AL1/64-ST1A 380.0 | 11 | 0.059 | 0.253 | 0.96 | ol | 490 | 0.00403 | HV
679-AL1/86-ST1A 380.0 | 14.6 | 0.042 | 0.25 | 1.15 | ol | 679 | 0.00403 | HV

## trafo_std_types
| i0_percent | pfe_kw | vkr_percent | sn_mva | vn_lv_kv | vn_hv_kv | vk_percent | shift_degree | vector_group | tap_side | tap_neutral | tap_min | tap_max | tap_step_degree | tap_step_percent | tap_phase_shifter
160 MVA 380/110 kV | 0.06 | 60 | 0.25 | 160 | 110 | 380 | 12.2 | 0 | Yy0 | hv | 0 | -9 | 9 | 0 | 1.5 | FALSE
100 MVA 220/110 kV | 0.06 | 55 | 0.26 | 100 | 110 | 220 | 12 | 0 | Yy0 | hv | 0 | -9 | 9 | 0 | 1.5 | FALSE
63 MVA 110/20 kV | 0.04 | 22 | 0.32 | 63 | 20 | 110 | 18 | 150 | YNd5 | hv | 0 | -9 | 9 | 0 | 1.5 | FALSE
40 MVA 110/20 kV | 0.05 | 18 | 0.34 | 40 | 20 | 110 | 16.2 | 150 | YNd5 | hv | 0 | -9 | 9 | 0 | 1.5 | FALSE
25 MVA 110/20 kV | 0.07 | 14 | 0.41 | 25 | 20 | 110 | 12 | 150 | YNd5 | hv | 0 | -9 | 9 | 0 | 1.5 | FALSE
63 MVA 110/10 kV | 0.04 | 22 | 0.32 | 63 | 10 | 110 | 18 | 150 | YNd5 | hv | 0 | -9 | 9 | 0 | 1.5 | FALSE
40 MVA 110/10 kV | 0.05 | 18 | 0.34 | 40 | 10 | 110 | 16.2 | 150 | YNd5 | hv | 0 | -9 | 9 | 0 | 1.5 | FALSE
25 MVA 110/10 kV | 0.07 | 14 | 0.41 | 25 | 10 | 110 | 12 | 150 | YNd5 | hv | 0 | -9 | 9 | 0 | 1.5 | FALSE
0.25 MVA 20/0.4 kV | 0.32 | 0.8 | 1.44 | 0.25 | 0.4 | 20 | 6 | 150 | Yzn5 | hv | 0 | -2 | 2 | 0 | 2.5 | FALSE
0.4 MVA 20/0.4 kV | 0.3375 | 1.35 | 1.425 | 0.4 | 0.4 | 20 | 6 | 150 | Dyn5 | hv | 0 | -2 | 2 | 0 | 2.5 | FALSE
0.63 MVA 20/0.4 kV | 0.2619 | 1.65 | 1.206 | 0.63 | 0.4 | 20 | 6 | 150 | Dyn5 | hv | 0 | -2 | 2 | 0 | 2.5 | FALSE
0.25 MVA 10/0.4 kV | 0.24 | 0.6 | 1.2 | 0.25 | 0.4 | 10 | 4 | 150 | Dyn5 | hv | 0 | -2 | 2 | 0 | 2.5 | FALSE
0.4 MVA 10/0.4 kV | 0.2375 | 0.95 | 1.325 | 0.4 | 0.4 | 10 | 4 | 150 | Dyn5 | hv | 0 | -2 | 2 | 0 | 2.5 | FALSE
0.63 MVA 10/0.4 kV | 0.1873 | 1.18 | 1.0794 | 0.63 | 0.4 | 10 | 4 | 150 | Dyn5 | hv | 0 | -2 | 2 | 0 | 2.5 | FALSE

## trafo3w_std_types
| sn_hv_mva | sn_mv_mva | sn_lv_mva | vn_hv_kv | vn_mv_kv | vn_lv_kv | vk_hv_percent | vk_mv_percent | vk_lv_percent | vkr_hv_percent | vkr_mv_percent | vkr_lv_percent | pfe_kw | i0_percent | shift_mv_degree | shift_lv_degree | vector_group | tap_side | tap_neutral | tap_min | tap_max | tap_step_percent
63/25/38 MVA 110/20/10 kV | 63 | 25 | 38 | 110 | 20 | 10 | 10.4 | 10.4 | 10.4 | 0.28 | 0.32 | 0.35 | 35 | 0.89 | 0 | 0 | YN0yn0yn0 | hv | 0 | -10 | 10 | 1.2
63/25/38 MVA 110/10/10 kV | 63 | 25 | 38 | 110 | 10 | 10 | 10.4 | 10.4 | 10.4 | 0.28 | 0.32 | 0.35 | 35 | 0.89 | 0 | 0 | YN0yn0yn0 | hv | 0 | -10 | 10 | 1.2

## fuse_std_types
| fuse_type | i_rated_a | t_avg | t_min | t_total | x_avg | x_min | x_total
HV 100A | HV 100A | 100 | 0 | [10.0, 3.64, 0.854, 0.281, 0.1, 0.0531, 0.022, 0.01] | [10.0, 4.267, 1.21, 0.403, 0.1, 0.058, 0.022, 0.01] | 0 | [300.0, 350.0, 450.0, 550.0, 700.0, 850.0, 1200.0, 1752.0] | [600.0, 700.0, 900.0, 1150.0, 1665.0, 2000.0, 3000.0, 4313.0]
HV 10A | HV 10A | 10 | 0 | [10.0, 1675.0, 0.344, 0.156, 0.1, 0.0417, 0.0171, 0.01] | [10.0, 1.3, 0.3, 0.155, 0.1, 0.0555, 0.023, 0.01] | 0 | [30.0, 32.0, 35.0, 37.0, 39.0, 50.0, 70.0, 88.0] | [60.0, 70.0, 80.0, 87.0, 94.0, 110.0, 150.0, 216.0]
HV 125A | HV 125A | 125 | 0 | [10.0, 1.82, 0.344, 0.1, 0.0467, 0.0269, 0.01] | [10.0, 2.478, 0.426, 0.1, 0.0427, 0.0211, 0.01] | 0 | [375.0, 500.0, 700.0, 925.0, 1200.0, 1500.0, 2341.0] | [750.0, 1000.0, 1500.0, 2200.0, 3000.0, 4000.0, 5765.0]
HV 160A | HV 160A | 160 | 0 | [10.0, 4.15, 1.03, 0.198, 0.1, 0.051, 0.0172, 0.01] | [10.0, 2.3, 0.734, 0.274, 0.1, 0.046, 0.0177, 0.01] | 0 | [480.0, 550.0, 700.0, 1000.0, 1260.0, 1600.0, 2500.0, 3227.0] | [960.0, 1300.0, 1700.0, 2200.0, 2996.0, 4000.0, 6000.0, 7946.0]
HV 16A | HV 16A | 16 | 0 | [10.0, 0.352, 0.164, 0.1, 0.0649, 0.0342, 0.01] | [10.0, 2.34, 0.722, 0.181, 0.1, 0.055, 0.0296, 0.01] | 0 | [48.0, 60.0, 65.0, 71.0, 80.0, 100.0, 162.0] | [96.0, 110.0, 125.0, 150.0, 168.0, 200.0, 250.0, 398.0]
HV 200A | HV 200A | 200 | 0 | [10.0, 4.267, 1.21, 0.403, 0.1, 0.058, 0.022, 0.01] | [10.0, 3.73, 1.654, 0.328, 0.1, 0.0531, 0.019, 0.01] | 0 | [600.0, 700.0, 900.0, 1150.0, 1665.0, 2000.0, 3000.0, 4313.0] | [1200.0, 1500.0, 1800.0, 2700.0, 3960.0, 5000.0, 7500.0, 10620.0]
HV 20A | HV 20A | 20 | 0 | [10.0, 1.3, 0.3, 0.155, 0.1, 0.0555, 0.023, 0.01] | [10.0, 1.3, 0.161, 0.1, 0.0611, 0.0399, 0.0141, 0.01] | 0 | [60.0, 70.0, 80.0, 87.0, 94.0, 110.0, 150.0, 216.0] | [120.0, 150.0, 200.0, 223.0, 260.0, 300.0, 450.0, 532.0]
HV 25A | HV 25A | 25 | 0 | [10.0, 2.512, 0.833, 0.299, 0.1, 0.0372, 0.0223, 0.01] | [10.0, 3.125, 0.597, 0.198, 0.1, 0.0378, 0.022, 0.01] | 0 | [75.0, 82.0, 90.0, 100.0, 124.0, 170.0, 200.0, 289.0] | [150.0, 170.0, 210.0, 250.0, 294.0, 400.0, 500.0, 711.0]
HV 31.5A | HV 31.5A | 31.5 | 0 | [10.0, 2.34, 0.722, 0.181, 0.1, 0.055, 0.0296, 0.01] | [10.0, 2.84, 0.368, 0.164, 0.1, 0.0621, 0.0378, 0.0195, 0.01] | 0 | [95.0, 110.0, 125.0, 150.0, 165.0, 200.0, 250.0, 390.0] | [189.0, 220.0, 300.0, 350.0, 393.0, 450.0, 530.0, 700.0, 960.0]
HV 40A | HV 40A | 40 | 0 | [10.0, 1.3, 0.161, 0.1, 0.0611, 0.0399, 0.0141, 0.01] | [10.0, 2.05, 0.369, 0.198, 0.1, 0.051, 0.0298, 0.01] | 0 | [120.0, 150.0, 200.0, 223.0, 260.0, 300.0, 450.0, 532.0] | [240.0, 300.0, 400.0, 450.0, 530.0, 650.0, 800.0, 1311.0]
HV 50A | HV 50A | 50 | 0 | [10.0, 3.215, 0.597, 0.198, 0.1, 0.0378, 0.022, 0.01] | [10.0, 3.64, 0.854, 0.281, 0.1, 0.0531, 0.022, 0.01] | 0 | [150.0, 170.0, 210.0, 250.0, 294.0, 400.0, 500.0, 711.0] | [300.0, 350.0, 450.0, 550.0, 700.0, 850.0, 1200.0, 1752.0]
HV 6.3A | HV 6.3A | 6.3 | 0 | [10.0, 1.39, 0.344, 0.168, 0.1, 0.056, 0.0263, 0.01] | [10.0, 1.711, 0.516, 0.198, 0.1, 0.0634, 0.0303, 0.01] | 0 | [19.0, 19.5, 20.4, 20.8, 22.0, 25.0, 32.0, 48.0] | [38.0, 40.0, 43.0, 48.0, 53.0, 60.0, 75.0, 118.0]
HV 63A | HV 63A | 63 | 0 | [10.0, 2.84, 0.368, 0.164, 0.1, 0.0621, 0.0378, 0.0195, 0.01] | [10.0, 1.82, 0.344, 0.1, 0.0467, 0.0269, 0.01] | 0 | [189.0, 220.0, 300.0, 350.0, 393.0, 450.0, 530.0, 700.0, 961.0] | [378.0, 500.0, 700.0, 934.0, 1200.0, 1500.0, 2366.0]
HV 80A | HV 80A | 80 | 0 | [10.0, 2.05, 0.369, 0.198, 0.1, 0.051, 0.0298, 0.01] | [10.0, 4.15, 1.03, 0.198, 0.1, 0.051, 0.0172, 0.01] | 0 | [240.0, 300.0, 400.0, 450.0, 530.0, 650.0, 800.0, 1311.0] | [480.0, 550.0, 700.0, 1000.0, 1260.0, 1600.0, 2500.0, 3227.0]
Siemens NH-1-100 | Siemens NH-1-100 | 100 | [5400.0, 2000.0, 400.0, 20.0, 1.0, 0.2, 0.012, 0.004] | 0 | 0 | [150.0, 190.0, 250.0, 430.0, 900.0, 1250.0, 2700.0, 3600.0] | 0 | 0
Siemens NH-1-125 | Siemens NH-1-125 | 125 | [4800.0, 120.0, 7.0, 0.1, 0.004] | 0 | 0 | [180.0, 400.0, 740.0, 2000.0, 4250.0] | 0 | 0
Siemens NH-1-16 | Siemens NH-1-16 | 16 | [4000.0, 400.0, 2.0, 0.1, 0.04, 0.01] | 0 | 0 | [26.0, 35.0, 75.0, 150.0, 200.0, 300.0] | 0 | 0
Siemens NH-1-160 | Siemens NH-1-160 | 160 | [4800.0, 120.0, 7.0, 0.1, 0.004] | 0 | 0 | [210.0, 500.0, 900.0, 2300.0, 5000.0] | 0 | 0
Siemens NH-1-25 | Siemens NH-1-25 | 25 | [4000.0, 1000.0, 10.0, 0.2, 0.02, 0.01] | 0 | 0 | [40.0, 50.0, 100.0, 210.0, 400.0, 500.0] | 0 | 0
Siemens NH-1-50 | Siemens NH-1-50 | 50 | [4000.0, 40.0, 4.0, 1.0, 0.02, 0.01] | 0 | 0 | [86.0, 200.0, 300.0, 400.0, 1000.0, 1280.0] | 0 | 0
Siemens NH-1-63 | Siemens NH-1-63 | 63 | [4000.0, 100.0, 10.0, 2.0, 0.04, 0.01] | 0 | 0 | [100.0, 200.0, 300.0, 400.0, 1000.0, 1500.0] | 0 | 0
Siemens NH-1-80 | Siemens NH-1-80 | 80 | [4800.0, 120.0, 7.0, 0.1, 0.01] | 0 | 0 | [150.58, 250.0, 450.0, 1150.0, 2470.0] | 0 | 0
Siemens NH-2-1000 | Siemens NH-2-1000 | 1000 | [4800.0, 120.0, 7.0, 0.1, 0.004] | 0 | 0 | [1900.0, 3500.0, 8400.0, 24000.0, 52000.0] | 0 | 0
Siemens NH-2-200 | Siemens NH-2-200 | 200 | [4800.0, 120.0, 7.0, 0.1, 0.004] | 0 | 0 | [280.0, 650.0, 1200.0, 3000.0, 7000.0] | 0 | 0
Siemens NH-2-224 | Siemens NH-2-224 | 224 | [4800.0, 120.0, 7.0, 0.2, 0.04, 0.004] | 0 | 0 | [400.0, 750.0, 1453.0, 3025.0, 4315.0, 7600.0] | 0 | 0
Siemens NH-2-250 | Siemens NH-2-250 | 250 | [4800.0, 120.0, 7.0, 0.1, 0.004] | 0 | 0 | [450.0, 800.0, 1650.0, 4000.0, 8500.0] | 0 | 0
Siemens NH-2-315 | Siemens NH-2-315 | 315 | [4800.0, 120.0, 7.0, 0.1, 0.004] | 0 | 0 | [550.0, 920.0, 1900.0, 5000.0, 11000.0] | 0 | 0
Siemens NH-2-355 | Siemens NH-2-355 | 355 | [4800.0, 120.0, 6.0, 0.1, 0.004] | 0 | 0 | [650.0, 1116.27, 2350.0, 5840.0, 12790.0] | 0 | 0
Siemens NH-2-400 | Siemens NH-2-400 | 400 | [4800.0, 120.0, 7.0, 0.1, 0.004] | 0 | 0 | [720.0, 1350.0, 2800.0, 6500.0, 15000.0] | 0 | 0
Siemens NH-2-425 | Siemens NH-2-425 | 425 | [4800.0, 120.0, 7.0, 0.1, 0.004] | 0 | 0 | [850.0, 1500.0, 3050.0, 7500.0, 16500.0] | 0 | 0
Siemens NH-2-630 | Siemens NH-2-630 | 630 | [4800.0, 120.0, 7.0, 0.1, 0.004] | 0 | 0 | [1200.0, 2000.0, 4800.0, 12000.0, 26000.0] | 0 | 0

## res_bus
| vm_pu | va_degree | p_mw | q_mvar
0 | 0.99109 | -0.17129 | 0.031696 | 0.0079437
1 | 0.99166 | -0.1603 | 0 | 0
2 | 0.99182 | -0.15719 | 0 | 0
3 | 0.99292 | -0.13587 | 0.022528 | 0.005646
4 | 0.99149 | -0.16368 | 0.035748 | 0.0089592
5 | 0.99577 | -0.081001 | 0 | 0
6 | 0.998 | -0.03831 | 0 | 0
7 | 0.99935 | -0.012412 | 0.016964 | 0.0042516
8 | 1 | 0 | -0.54643 | -0.13747
9 | 0.99977 | -0.0043595 | 0.069177 | 0.017337
10 | 0.99511 | -0.093779 | 0.054296 | 0.013608
11 | 0.99003 | -0.19203 | 0.028906 | 0.0072446
12 | 0.99002 | -0.19211 | 0.011683 | 0.0029279
13 | 0.99043 | -0.18423 | 0 | 0
14 | 0.99108 | -0.1717 | 0.0090287 | 0.0022628
15 | 0.99036 | -0.18553 | 0.0091617 | 0.0022961
16 | 0.99371 | -0.12083 | 0.017085 | 0.004282
17 | 0.99395 | -0.1162 | 0 | 0
18 | 0.99938 | -0.011977 | 0.015231 | 0.0038174
19 | 0.99222 | -0.14956 | 0.017325 | 0.0043419
20 | 0.99465 | -0.10267 | 0.014858 | 0.0037238
21 | 0.99465 | -0.10257 | 0.013903 | 0.0034844
22 | 0.99463 | -0.10307 | 0.014858 | 0.0037239
23 | 0.99279 | -0.13845 | 0 | 0
24 | 0.99257 | -0.1428 | 0.01843 | 0.004619
25 | 0.99276 | -0.13914 | 0.015637 | 0.003919
26 | 0.99248 | -0.14445 | 0.015014 | 0.003763
27 | 0.99895 | -0.020141 | 0.029738 | 0.007453
28 | 0.9988 | -0.022984 | 0.01548 | 0.0038795
29 | 0.99847 | -0.029479 | 0.013414 | 0.003362
30 | 0.99815 | -0.035555 | 0.028436 | 0.0071268
31 | 0.99813 | -0.035878 | 0.023758 | 0.0059542
32 | 0.99998 | 149.9956 | 0 | 0

## res_line
| p_from_mw | q_from_mvar | p_to_mw | q_to_mvar | pl_mw | ql_mvar | i_from_ka | i_to_ka | i_ka | vm_from_pu | va_from_degree | vm_to_pu | va_to_degree | loading_percent
0 | -0.031696 | -0.0079437 | 0.031712 | 0.0079541 | 1.6612e-05 | 1.0379e-05 | 0.047588 | 0.047587 | 0.047588 | 0.99109 | -0.17129 | 0.99166 | -0.1603 | 13.0735
1 | -0.031712 | -0.0079541 | 0.031717 | 0.007957 | 4.7029e-06 | 2.9384e-06 | 0.047587 | 0.047587 | 0.047587 | 0.99166 | -0.1603 | 0.99182 | -0.15719 | 13.0735
2 | -0.067476 | -0.016923 | 0.067544 | 0.016967 | 6.8639e-05 | 4.3699e-05 | 0.10124 | 0.10124 | 0.10124 | 0.99182 | -0.15719 | 0.99292 | -0.13587 | 27.8124
3 | 0.035759 | 0.0089662 | -0.035748 | -0.0089592 | 1.1071e-05 | 6.9529e-06 | 0.05365 | 0.05365 | 0.05365 | 0.99182 | -0.15719 | 0.99149 | -0.16368 | 14.739
4 | -0.090072 | -0.022613 | 0.090309 | 0.022764 | 0.00023641 | 0.00015086 | 0.135 | 0.135 | 0.135 | 0.99292 | -0.13587 | 0.99577 | -0.081001 | 37.0873
5 | -0.090309 | -0.022764 | 0.090493 | 0.022882 | 0.00018489 | 0.00011797 | 0.135 | 0.135 | 0.135 | 0.99577 | -0.081001 | 0.998 | -0.03831 | 37.0873
6 | 0.24129 | 0.0609 | -0.24065 | -0.060492 | 0.00063921 | 0.00040755 | 0.35992 | 0.35992 | 0.35992 | 0.998 | -0.03831 | 0.99511 | -0.093779 | 32.9594
7 | -0.33178 | -0.083781 | 0.3322 | 0.084045 | 0.00041227 | 0.00026332 | 0.49491 | 0.49491 | 0.49491 | 0.998 | -0.03831 | 0.99935 | -0.012412 | 45.3217
8 | -0.34916 | -0.088296 | 0.34937 | 0.088429 | 0.00020801 | 0.00013289 | 0.52017 | 0.52017 | 0.52017 | 0.99935 | -0.012412 | 1 | 0 | 47.6348
9 | 0.19541 | 0.049043 | -0.19537 | -0.049017 | 4.0617e-05 | 2.5928e-05 | 0.2908 | 0.2908 | 0.2908 | 1 | 0 | 0.99977 | -0.0043595 | 39.9447
10 | 0.12619 | 0.031679 | -0.12615 | -0.03165 | 4.5837e-05 | 2.929e-05 | 0.18784 | 0.18784 | 0.18784 | 0.99977 | -0.0043595 | 0.99938 | -0.011977 | 51.6039
11 | 0.18636 | 0.046884 | -0.18628 | -0.046835 | 7.8227e-05 | 4.9752e-05 | 0.27873 | 0.27873 | 0.27873 | 0.99511 | -0.093779 | 0.99465 | -0.10257 | 25.5244
12 | 0.011683 | 0.0029279 | -0.011683 | -0.0029279 | 4.3207e-08 | 2.2848e-08 | 0.017559 | 0.017559 | 0.017559 | 0.99003 | -0.19203 | 0.99002 | -0.19211 | 4.8239
13 | -0.040589 | -0.010173 | 0.040604 | 0.010182 | 1.5095e-05 | 9.522e-06 | 0.061005 | 0.061005 | 0.061005 | 0.99003 | -0.19203 | 0.99043 | -0.18423 | 16.7597
14 | -0.049766 | -0.012478 | 0.049796 | 0.012497 | 2.973e-05 | 1.8845e-05 | 0.074771 | 0.074771 | 0.074771 | 0.99043 | -0.18423 | 0.99108 | -0.1717 | 20.5414
15 | 0.0091623 | 0.0022964 | -0.0091617 | -0.0022961 | 5.6937e-07 | 2.6129e-07 | 0.013765 | 0.013765 | 0.013765 | 0.99043 | -0.18423 | 0.99036 | -0.18553 | 3.7817
16 | -0.058825 | -0.01476 | 0.058887 | 0.0148 | 6.2178e-05 | 3.952e-05 | 0.088327 | 0.088327 | 0.088327 | 0.99108 | -0.1717 | 0.99222 | -0.14956 | 24.2656
17 | -0.017085 | -0.004282 | 0.017089 | 0.0042842 | 3.7697e-06 | 2.2136e-06 | 0.025584 | 0.025584 | 0.025584 | 0.99371 | -0.12083 | 0.99395 | -0.1162 | 7.0287
18 | 0.12548 | 0.031559 | -0.12534 | -0.031474 | 0.0001332 | 8.5118e-05 | 0.18789 | 0.18789 | 0.18789 | 0.99395 | -0.1162 | 0.99279 | -0.13845 | 51.6171
19 | -0.14256 | -0.035843 | 0.14265 | 0.0359 | 8.9464e-05 | 5.6985e-05 | 0.21347 | 0.21347 | 0.21347 | 0.99395 | -0.1162 | 0.99463 | -0.10307 | 29.3229
20 | 0.11092 | 0.027833 | -0.11087 | -0.027805 | 4.3161e-05 | 2.7568e-05 | 0.16516 | 0.16516 | 0.16516 | 0.99938 | -0.011977 | 0.99895 | -0.020141 | 45.3734
21 | -0.076212 | -0.019142 | 0.076252 | 0.019167 | 4.0415e-05 | 2.5759e-05 | 0.11431 | 0.11431 | 0.11431 | 0.99222 | -0.14956 | 0.99279 | -0.13845 | 31.4033
22 | -0.17237 | -0.04335 | 0.17237 | 0.04335 | 8.135e-07 | 5.1683e-07 | 0.25793 | 0.25793 | 0.25793 | 0.99465 | -0.10267 | 0.99465 | -0.10257 | 23.6198
23 | 0.15752 | 0.039626 | -0.15751 | -0.039624 | 3.0366e-06 | 1.9264e-06 | 0.2357 | 0.2357 | 0.2357 | 0.99465 | -0.10267 | 0.99463 | -0.10307 | 21.5842
24 | 0.04909 | 0.012306 | -0.049089 | -0.012305 | 1.6078e-06 | 1.0187e-06 | 0.073578 | 0.073578 | 0.073578 | 0.99279 | -0.13845 | 0.99276 | -0.13914 | 20.2139
25 | -0.033446 | -0.0083827 | 0.033452 | 0.0083863 | 5.831e-06 | 3.6519e-06 | 0.05014 | 0.05014 | 0.05014 | 0.99257 | -0.1428 | 0.99276 | -0.13914 | 13.7748
26 | 0.015016 | 0.0037636 | -0.015014 | -0.003763 | 1.179e-06 | 6.7439e-07 | 0.022511 | 0.022511 | 0.022511 | 0.99257 | -0.1428 | 0.99248 | -0.14445 | 6.1843
27 | 0.081135 | 0.020352 | -0.081124 | -0.020345 | 1.0991e-05 | 7.0083e-06 | 0.12086 | 0.12086 | 0.12086 | 0.99895 | -0.020141 | 0.9988 | -0.022984 | 33.204
28 | 0.065644 | 0.016466 | -0.065624 | -0.016453 | 2.0318e-05 | 1.293e-05 | 0.097801 | 0.097801 | 0.097801 | 0.9988 | -0.022984 | 0.99847 | -0.029479 | 26.8685
29 | 0.052209 | 0.013091 | -0.052194 | -0.013081 | 1.5112e-05 | 9.5849e-06 | 0.07781 | 0.07781 | 0.07781 | 0.99847 | -0.029479 | 0.99815 | -0.035555 | 21.3763
30 | 0.023758 | 0.0059544 | -0.023758 | -0.0059542 | 3.6544e-07 | 2.2372e-07 | 0.035418 | 0.035418 | 0.035418 | 0.99815 | -0.035555 | 0.99813 | -0.035878 | 9.7301

## res_trafo
| p_hv_mw | q_hv_mvar | p_lv_mw | q_lv_mvar | pl_mw | ql_mvar | i_hv_ka | i_lv_ka | vm_hv_pu | va_hv_degree | vm_lv_pu | va_lv_degree | loading_percent
0 | -1.2729e-15 | -1.3162e-15 | 0.00165 | 1.2699e-07 | 0.00165 | 1.2699e-07 | 5.2857e-17 | 0.0023815 | 0.99998 | 149.9956 | 1 | 0 | 0.2619

## res_ext_grid
| p_mw | q_mvar
0 | 0.56247 | 0.14149

## res_load
| p_mw | q_mvar
0 | 0.031696 | 0.0079437
1 | 0.022528 | 0.005646
2 | 0.035748 | 0.0089592
3 | 0.016964 | 0.0042516
4 | 0.016037 | 0.0040193
5 | 0.069177 | 0.017337
6 | 0.054296 | 0.013608
7 | 0.028906 | 0.0072446
8 | 0.011683 | 0.0029279
9 | 0.0090287 | 0.0022628
10 | 0.0091617 | 0.0022961
11 | 0.017085 | 0.004282
12 | 0.015231 | 0.0038174
13 | 0.017325 | 0.0043419
14 | 0.014858 | 0.0037238
15 | 0.013903 | 0.0034844
16 | 0.014858 | 0.0037239
17 | 0.01843 | 0.004619
18 | 0.015637 | 0.003919
19 | 0.015014 | 0.003763
20 | 0.029738 | 0.007453
21 | 0.01548 | 0.0038795
22 | 0.013414 | 0.003362
23 | 0.028436 | 0.0071268
24 | 0.023758 | 0.0059542

## dtypes
| element | column | dtype
0 | bus | name | object
1 | bus | vn_kv | float64
2 | bus | type | object
3 | bus | zone | object
4 | bus | in_service | bool
5 | load | name | object
6 | load | bus | uint32
7 | load | p_mw | float64
8 | load | q_mvar | float64
9 | load | const_z_percent | float64
10 | load | const_i_percent | float64
11 | load | sn_mva | float64
12 | load | scaling | float64
13 | load | in_service | bool
14 | load | type | object
15 | ext_grid | name | object
16 | ext_grid | bus | uint32
17 | ext_grid | vm_pu | float64
18 | ext_grid | va_degree | float64
19 | ext_grid | slack_weight | float64
20 | ext_grid | in_service | bool
21 | line | name | object
22 | line | std_type | object
23 | line | from_bus | uint32
24 | line | to_bus | uint32
25 | line | length_km | float64
26 | line | r_ohm_per_km | float64
27 | line | x_ohm_per_km | float64
28 | line | c_nf_per_km | float64
29 | line | g_us_per_km | float64
30 | line | max_i_ka | float64
31 | line | df | float64
32 | line | parallel | uint32
33 | line | type | object
34 | line | in_service | bool
35 | trafo | name | object
36 | trafo | std_type | object
37 | trafo | hv_bus | uint32
38 | trafo | lv_bus | uint32
39 | trafo | sn_mva | float64
40 | trafo | vn_hv_kv | float64
41 | trafo | vn_lv_kv | float64
42 | trafo | vk_percent | float64
43 | trafo | vkr_percent | float64
44 | trafo | pfe_kw | float64
45 | trafo | i0_percent | float64
46 | trafo | shift_degree | float64
47 | trafo | tap_side | object
48 | trafo | tap_neutral | int32
49 | trafo | tap_min | int32
50 | trafo | tap_max | int32
51 | trafo | tap_step_percent | float64
52 | trafo | tap_step_degree | float64
53 | trafo | tap_pos | int32
54 | trafo | tap_phase_shifter | bool
55 | trafo | parallel | uint32
56 | trafo | df | float64
57 | trafo | in_service | bool
58 | line_geodata | coords | object
59 | bus_geodata | x | float64
60 | bus_geodata | y | float64
61 | bus_geodata | coords | object
62 | res_bus | vm_pu | float64
63 | res_bus | va_degree | float64
64 | res_bus | p_mw | float64
65 | res_bus | q_mvar | float64
66 | res_line | p_from_mw | float64
67 | res_line | q_from_mvar | float64
68 | res_line | p_to_mw | float64
69 | res_line | q_to_mvar | float64
70 | res_line | pl_mw | float64
71 | res_line | ql_mvar | float64
72 | res_line | i_from_ka | float64
73 | res_line | i_to_ka | float64
74 | res_line | i_ka | float64
75 | res_line | vm_from_pu | float64
76 | res_line | va_from_degree | float64
77 | res_line | vm_to_pu | float64
78 | res_line | va_to_degree | float64
79 | res_line | loading_percent | float64
80 | res_trafo | p_hv_mw | float64
81 | res_trafo | q_hv_mvar | float64
82 | res_trafo | p_lv_mw | float64
83 | res_trafo | q_lv_mvar | float64
84 | res_trafo | pl_mw | float64
85 | res_trafo | ql_mvar | float64
86 | res_trafo | i_hv_ka | float64
87 | res_trafo | i_lv_ka | float64
88 | res_trafo | vm_hv_pu | float64
89 | res_trafo | va_hv_degree | float64
90 | res_trafo | vm_lv_pu | float64
91 | res_trafo | va_lv_degree | float64
92 | res_trafo | loading_percent | float64
93 | res_ext_grid | p_mw | float64
94 | res_ext_grid | q_mvar | float64
95 | res_load | p_mw | float64
96 | res_load | q_mvar | float64

## parameters
| version | format_version | converged | OPF_converged | name | f_hz | sn_mva
0 | 2.14.6 | 2.14.0 | TRUE | FALSE |  | 50 | 1