## bus
| name | vn_kv | type | zone | in_service
0 | bus_LV_1061-130_0_5_node_0 | 0.4 | n |  | TRUE
1 | bus_LV_1061-130_0_5_node_2 | 0.4 | n |  | TRUE
2 | bus_LV_1061-130_0_5_node_14 | 0.4 | n |  | TRUE
3 | bus_LV_1061-130_0_5_node_10 | 0.4 | n |  | TRUE
4 | bus_LV_1061-130_0_5_node_3 | 0.4 | n |  | TRUE
5 | bus_LV_1061-130_0_5_node_6 | 0.4 | n |  | TRUE
6 | bus_LV_1061-130_0_5_node_15 | 0.4 | n |  | TRUE
7 | bus_LV_1061-130_0_5_node_5 | 0.4 | n |  | TRUE
8 | bus_LV_1061-130_0_5_node_8 | 0.4 | n |  | TRUE
9 | bus_LV_1061-130_0_5_node_31 | 0.4 | n |  | TRUE
10 | bus_LV_1061-130_0_5_node_9 | 0.4 | n |  | TRUE
11 | bus_LV_1061-130_0_5_node_30 | 0.4 | n |  | TRUE
12 | bus_LV_1061-130_0_5_node_7 | 0.4 | n |  | TRUE
13 | bus_LV_1061-130_0_5_node_21 | 0.4 | n |  | TRUE
14 | bus_LV_1061-130_0_5_node_27 | 0.4 | n |  | TRUE
15 | bus_LV_1061-130_0_5_node_19 | 0.4 | n |  | TRUE
16 | bus_LV_1061-130_0_5_node_36 | 0.4 | n |  | TRUE
17 | bus_LV_1061-130_0_5_node_11 | 0.4 | n |  | TRUE
18 | bus_LV_1061-130_0_5_node_18 | 0.4 | n |  | TRUE
19 | bus_LV_1061-130_0_5_node_20 | 0.4 | n |  | TRUE
20 | bus_LV_1061-130_0_5_node_12 | 0.4 | n |  | TRUE
21 | bus_LV_1061-130_0_5_node_17 | 0.4 | n |  | TRUE
22 | bus_LV_1061-130_0_5_node_22 | 0.4 | n |  | TRUE
23 | bus_LV_1061-130_0_5_node_25 | 0.4 | n |  | TRUE
24 | bus_LV_1061-130_0_5_node_16 | 0.4 | n |  | TRUE
25 | bus_LV_1061-130_0_5_node_23 | 0.4 | n |  | TRUE
26 | bus_LV_1061-130_0_5_node_32 | 0.4 | n |  | TRUE
27 | bus_LV_1061-130_0_5_node_33 | 0.4 | n |  | TRUE
28 | bus_LV_1061-130_0_5_node_24 | 0.4 | n |  | TRUE
29 | bus_LV_1061-130_0_5_node_26 | 0.4 | n |  | TRUE
30 | bus_LV_1061-130_0_5_node_28 | 0.4 | n |  | TRUE
31 | bus_LV_1061-130_0_5_node_29 | 0.4 | n |  | TRUE
32 | bus_MV_216_0_node_22 | 20 | n |  | TRUE

## load
| name | bus | p_mw | q_mvar | const_z_percent | const_i_percent | sn_mva | scaling | in_service | type
0 | LV_1061-130_0_5_load_0 | 0 | 0.076732 | 0.019231 | 0 | 0 |  | 1 | TRUE | wye
1 | LV_1061-130_0_5_load_14 | 2 | 0.088633 | 0.022213 | 0 | 0 |  | 1 | TRUE | wye
2 | LV_1061-130_0_5_load_15 | 6 | 0.056886 | 0.014257 | 0 | 0 |  | 1 | TRUE | wye
3 | LV_1061-130_0_5_load_31 | 9 | 0.055822 | 0.01399 | 0 | 0 |  | 1 | TRUE | wye
4 | LV_1061-130_0_5_load_30 | 11 | 0.067308 | 0.016869 | 0 | 0 |  | 1 | TRUE | wye
5 | LV_1061-130_0_5_load_21 | 13 | 0.0074258 | 0.0018611 | 0 | 0 |  | 1 | TRUE | wye
6 | LV_1061-130_0_5_load_27 | 14 | 0.066094 | 0.016565 | 0 | 0 |  | 1 | TRUE | wye
7 | LV_1061-130_0_5_load_19 | 15 | 0.00076861 | 0.00019263 | 0 | 0 |  | 1 | TRUE | wye
8 | LV_1061-130_0_5_load_36 | 16 | 0.011292 | 0.0028301 | 0 | 0 |  | 1 | TRUE | wye
9 | LV_1061-130_0_5_load_20 | 19 | 0.025762 | 0.0064567 | 0 | 0 |  | 1 | TRUE | wye
10 | LV_1061-130_0_5_load_17 | 21 | 0.010435 | 0.0026152 | 0 | 0 |  | 1 | TRUE | wye
11 | LV_1061-130_0_5_load_25 | 23 | 0.0021535 | 0.00053971 | 0 | 0 |  | 1 | TRUE | wye
12 | LV_1061-130_0_5_load_16 | 24 | 0.013789 | 0.0034558 | 0 | 0 |  | 1 | TRUE | wye
13 | LV_1061-130_0_5_load_23 | 25 | 0.017849 | 0.0044734 | 0 | 0 |  | 1 | TRUE | wye
14 | LV_1061-130_0_5_load_32 | 26 | 0.0018043 | 0.00045221 | 0 | 0 |  | 1 | TRUE | wye
15 | LV_1061-130_0_5_load_24 | 28 | 0.012651 | 0.0031705 | 0 | 0 |  | 1 | TRUE | wye
16 | LV_1061-130_0_5_load_26 | 29 | 0.0027727 | 0.0006949 | 0 | 0 |  | 1 | TRUE | wye
17 | LV_1061-130_0_5_load_28 | 30 | 0.0011497 | 0.00028813 | 0 | 0 |  | 1 | TRUE | wye

## ext_grid
| name | bus | vm_pu | va_degree | slack_weight | in_service
0 |  | 14 | 1 | 0 | 1 | TRUE

## line
| name | std_type | from_bus | to_bus | length_km | r_ohm_per_km | x_ohm_per_km | c_nf_per_km | g_us_per_km | max_i_ka | df | parallel | type | in_service
0 | LV_1061-130_0_5_line_0 |  | 0 | 1 | 0.020318 | 0.125 | 0.08 | 261 | 0 | 0.364 | 1 | 1 | cs | TRUE
1 | LV_1061-130_0_5_line_1 |  | 1 | 2 | 0.036266 | 0.125 | 0.08 | 261 | 0 | 0.364 | 1 | 1 | cs | TRUE
2 | LV_1061-130_0_5_line_2 |  | 1 | 3 | 0.068132 | 0.125 | 0.08 | 261 | 0 | 0.364 | 1 | 1 | cs | TRUE
3 | LV_1061-130_0_5_line_3 |  | 2 | 6 | 0.025006 | 0.125 | 0.08 | 261 | 0 | 0.364 | 1 | 2 | cs | TRUE
4 | LV_1061-130_0_5_line_4 |  | 3 | 16 | 0.022619 | 0.125 | 0.08 | 261 | 0 | 0.364 | 1 | 1 | cs | TRUE
5 | LV_1061-130_0_5_line_5 |  | 3 | 12 | 0.023073 | 0.125 | 0.08 | 261 | 0 | 0.364 | 1 | 1 | cs | TRUE
6 | LV_1061-130_0_5_line_6 |  | 4 | 5 | 0.011332 | 0.125 | 0.08 | 261 | 0 | 0.364 | 1 | 4 | cs | TRUE
7 | LV_1061-130_0_5_line_7 |  | 4 | 6 | 0.033238 | 0.125 | 0.08 | 261 | 0 | 0.364 | 1 | 4 | cs | TRUE
8 | LV_1061-130_0_5_line_8 |  | 5 | 10 | 0.006649 | 0.125 | 0.08 | 261 | 0 | 0.364 | 1 | 1 | cs | TRUE
9 | LV_1061-130_0_5_line_9 |  | 5 | 11 | 0.022729 | 0.125 | 0.08 | 261 | 0 | 0.364 | 1 | 4 | cs | TRUE
10 | LV_1061-130_0_5_line_10 |  | 7 | 8 | 0.011173 | 0.125 | 0.08 | 261 | 0 | 0.364 | 1 | 4 | cs | TRUE
11 | LV_1061-130_0_5_line_11 |  | 7 | 9 | 0.013146 | 0.125 | 0.08 | 261 | 0 | 0.364 | 1 | 4 | cs | TRUE
12 | LV_1061-130_0_5_line_12 |  | 8 | 14 | 0.0087794 | 0.125 | 0.08 | 261 | 0 | 0.364 | 1 | 4 | cs | TRUE
13 | LV_1061-130_0_5_line_13 |  | 9 | 11 | 0.015986 | 0.125 | 0.08 | 261 | 0 | 0.364 | 1 | 4 | cs | TRUE
14 | LV_1061-130_0_5_line_14 |  | 10 | 15 | 0.060883 | 0.125 | 0.08 | 261 | 0 | 0.364 | 1 | 1 | cs | TRUE
15 | LV_1061-130_0_5_line_15 |  | 12 | 13 | 0.037016 | 0.125 | 0.08 | 261 | 0 | 0.364 | 1 | 1 | cs | TRUE
16 | LV_1061-130_0_5_line_16 |  | 13 | 22 | 0.021643 | 0.125 | 0.08 | 261 | 0 | 0.364 | 1 | 1 | cs | TRUE
17 | LV_1061-130_0_5_line_17 |  | 14 | 23 | 0.04448 | 0.125 | 0.08 | 261 | 0 | 0.364 | 1 | 1 | cs | TRUE
18 | LV_1061-130_0_5_line_18 |  | 15 | 20 | 0.006421 | 0.125 | 0.08 | 261 | 0 | 0.364 | 1 | 1 | cs | TRUE
19 | LV_1061-130_0_5_line_19 |  | 17 | 18 | 0.091391 | 0.125 | 0.08 | 261 | 0 | 0.364 | 1 | 1 | cs | TRUE
20 | LV_1061-130_0_5_line_20 |  | 17 | 19 | 0.010022 | 0.125 | 0.08 | 261 | 0 | 0.364 | 1 | 1 | cs | TRUE
21 | LV_1061-130_0_5_line_21 |  | 18 | 24 | 0.069976 | 0.125 | 0.08 | 261 | 0 | 0.364 | 1 | 1 | cs | TRUE
22 | LV_1061-130_0_5_line_22 |  | 20 | 21 | 0.030577 | 0.125 | 0.08 | 261 | 0 | 0.364 | 1 | 1 | cs | TRUE
23 | LV_1061-130_0_5_line_23 |  | 21 | 24 | 0.051759 | 0.125 | 0.08 | 261 | 0 | 0.364 | 1 | 1 | cs | TRUE
24 | LV_1061-130_0_5_line_24 |  | 22 | 28 | 0.053739 | 0.125 | 0.08 | 261 | 0 | 0.364 | 1 | 1 | cs | TRUE
25 | LV_1061-130_0_5_line_25 |  | 22 | 25 | 0.022223 | 0.125 | 0.08 | 261 | 0 | 0.364 | 1 | 1 | cs | TRUE
26 | LV_1061-130_0_5_line_26 |  | 23 | 29 | 0.0088591 | 0.125 | 0.08 | 261 | 0 | 0.364 | 1 | 1 | cs | TRUE
27 | LV_1061-130_0_5_line_27 |  | 26 | 27 | 0.058101 | 0.125 | 0.08 | 261 | 0 | 0.364 | 1 | 1 | cs | TRUE
28 | LV_1061-130_0_5_line_28 |  | 27 | 31 | 0.052173 | 0.125 | 0.08 | 261 | 0 | 0.364 | 1 | 1 | cs | TRUE
29 | LV_1061-130_0_5_line_29 |  | 29 | 30 | 0.012167 | 0.125 | 0.08 | 261 | 0 | 0.364 | 1 | 1 | cs | TRUE
30 | LV_1061-130_0_5_line_30 |  | 30 | 31 | 0.039436 | 0.125 | 0.08 | 261 | 0 | 0.364 | 1 | 1 | cs | TRUE

## trafo
| name | std_type | hv_bus | lv_bus | sn_mva | vn_hv_kv | vn_lv_kv | vk_percent | vkr_percent | pfe_kw | i0_percent | shift_degree | tap_side | tap_neutral | tap_min | tap_max | tap_step_percent | tap_step_degree | tap_pos | tap_phase_shifter | parallel | df | in_service
0 | LV_1061-130_0_5_trafo_27 | 0.63 MVA 20/0.4 kV | 32 | 14 | 0.63 | 20 | 0.4 | 6 | 1.206 | 1.65 | 0.2619 | 150 | hv | 0 | -2 | 2 | 2.5 | 0 | 0 | FALSE | 1 | 1 | TRUE

## line_geodata
| x0 | y0 | x1 | y1 | x2 | y2 | x3 | y3 | x4 | y4 | x5 | y5 | x6 | y6 | x7 | y7 | x8 | y8 | x9 | y9 | x10 | y10
0 | 2665533.7584 | 1210024.2839 | 2665553.8057 | 1210027.589
1 | 2665533.7584 | 1210024.2839 | 2665533.6679 | 1210031.1316 | 2665533.6325 | 1210058.5702 | 2665533.6108 | 1210060.5493
2 | 2665516.7747 | 1209969.942 | 2665516.1513 | 1209970.6467 | 2665516.134 | 1209976.3722 | 2665521.8155 | 1209977.4241 | 2665524.3059 | 1209980.4311 | 2665525.3077 | 1209983.3327 | 2665525.6425 | 1209988.1505 | 2665526.3643 | 1209988.1695 | 2665529.9963 | 1209988.2761 | 2665529.6158 | 1210023.6047 | 2665533.7584 | 1210024.2839
3 | 2665533.6108 | 1210060.5493 | 2665533.5899 | 1210062.4499 | 2665533.5221 | 1210068.6196 | 2665533.4204 | 1210085.5542
4 | 2665516.7747 | 1209969.942 | 2665494.157 | 1209970.1693
5 | 2665532.0451 | 1209952.6101 | 2665516.7747 | 1209969.942
6 | 2665523.8938 | 1210112.0517 | 2665525.2733 | 1210113.0897 | 2665525.6884 | 1210113.3611 | 2665529.0233 | 1210115.5991 | 2665531.9164 | 1210117.9211 | 2665532.9937 | 1210118.7891
7 | 2665532.9937 | 1210118.7891 | 2665533.3297 | 1210100.6594 | 2665533.4204 | 1210085.5542
8 | 2665523.8938 | 1210112.0517 | 2665518.5718 | 1210108.0464
9 | 2665523.8938 | 1210112.0517 | 2665524.7516 | 1210107.3026 | 2665525.1127 | 1210089.4031
10 | 2665514.3648 | 1210057.1801 | 2665525.1314 | 1210060.278
11 | 2665525.1314 | 1210060.278 | 2665525.2893 | 1210068.04 | 2665525.4025 | 1210073.4207
12 | 2665514.3648 | 1210057.1801 | 2665505.9278 | 1210054.7521
13 | 2665525.1127 | 1210089.4031 | 2665525.4192 | 1210074.2119 | 2665525.4025 | 1210073.4207
14 | 2665518.5718 | 1210108.0464 | 2665505.5831 | 1210098.2867 | 2665470.7459 | 1210070.2095
15 | 2665532.0451 | 1209952.6101 | 2665524.4779 | 1209950.9371 | 2665516.6507 | 1209939.711 | 2665509.9599 | 1209925.6397
16 | 2665502.4875 | 1209905.3567 | 2665507.8025 | 1209921.1024 | 2665509.9599 | 1209925.6397
17 | 2665505.9278 | 1210054.7521 | 2665503.962 | 1210054.1863 | 2665465.7439 | 1210035.7463
18 | 2665470.7459 | 1210070.2095 | 2665466.7535 | 1210075.2466
19 | 2665342.6048 | 1210041.1986 | 2665313.6306 | 1210005.8265 | 2665333.6128 | 1209989.1906 | 2665334.7174 | 1209988.2687 | 2665349.7904 | 1209977.794
20 | 2665342.6048 | 1210041.1986 | 2665350.6309 | 1210047.1997
21 | 2665349.7904 | 1209977.794 | 2665360.9879 | 1209988.7567 | 2665378.3414 | 1210003.9227 | 2665402.6701 | 1210023.5491
22 | 2665466.7535 | 1210075.2466 | 2665442.9549 | 1210056.0477
23 | 2665402.6701 | 1210023.5491 | 2665442.9549 | 1210056.0477
24 | 2665502.4875 | 1209905.3567 | 2665463.507 | 1209920.1937 | 2665451.507 | 1209921.0491
25 | 2665502.4875 | 1209905.3567 | 2665495.3791 | 1209884.3009
26 | 2665457.765 | 1210031.8965 | 2665465.7439 | 1210035.7463
27 | 2665373.9775 | 1209992.2344 | 2665419.2186 | 1210028.6892
28 | 2665373.9775 | 1209992.2344 | 2665382.1984 | 1209982.1182 | 2665408.4806 | 1210003.0301 | 2665413.1526 | 1210006.0276
29 | 2665457.765 | 1210031.8965 | 2665449.3059 | 1210027.815 | 2665446.9291 | 1210026.3827
30 | 2665413.1526 | 1210006.0276 | 2665446.9291 | 1210026.3827

## bus_geodata
| x | y | coords
0 | 2665553.8057 | 1210027.589
1 | 2665533.7584 | 1210024.2839
2 | 2665533.6108 | 1210060.5493
3 | 2665516.7747 | 1209969.942
4 | 2665532.9937 | 1210118.7891
5 | 2665523.8938 | 1210112.0517
6 | 2665533.4204 | 1210085.5542
7 | 2665525.1314 | 1210060.278
8 | 2665514.3648 | 1210057.1801
9 | 2665525.4025 | 1210073.4207
10 | 2665518.5718 | 1210108.0464
11 | 2665525.1127 | 1210089.4031
12 | 2665532.0451 | 1209952.6101
13 | 2665509.9599 | 1209925.6397
14 | 2665505.9278 | 1210054.7521
15 | 2665470.7459 | 1210070.2095
16 | 2665494.157 | 1209970.1693
17 | 2665342.6048 | 1210041.1986
18 | 2665349.7904 | 1209977.794
19 | 2665350.6309 | 1210047.1997
20 | 2665466.7535 | 1210075.2466
21 | 2665442.9549 | 1210056.0477
22 | 2665502.4875 | 1209905.3567
23 | 2665465.7439 | 1210035.7463
24 | 2665402.6701 | 1210023.5491
25 | 2665495.3791 | 1209884.3009
26 | 2665419.2186 | 1210028.6892
27 | 2665373.9775 | 1209992.2344
28 | 2665451.507 | 1209921.0491
29 | 2665457.765 | 1210031.8965
30 | 2665446.9291 | 1210026.3827
31 | 2665413.1526 | 1210006.0276
32 | 2665514.3648 | 1210057.1801

## line_std_types
| c_nf_per_km | r_ohm_per_km | x_ohm_per_km | max_i_ka | type | q_mm2 | alpha | voltage_rating
NAYY 4x50 SE | 210 | 0.642 | 0.083 | 0.142 | cs | 50 | 0.00403 | LV
NAYY 4x120 SE | 264 | 0.225 | 0.08 | 0.242 | cs | 120 | 0.00403 | LV
NAYY 4x150 SE | 261 | 0.208 | 0.08 | 0.27 | cs | 150 | 0.00403 | LV
NA2XS2Y 1x95 RM/25 12/20 kV | 216 | 0.313 | 0.132 | 0.252 | cs | 95 | 0.00403 | MV
NA2XS2Y 1x185 RM/25 12/20 kV | 273 | 0.161 | 0.117 | 0.362 | cs | 185 | 0.00403 | MV
NA2XS2Y 1x240 RM/25 12/20 kV | 304 | 0.122 | 0.112 | 0.421 | cs | 240 | 0.00403 | MV
NA2XS2Y 1x95 RM/25 6/10 kV | 315 | 0.313 | 0.123 | 0.249 | cs | 95 | 0.00403 | MV
NA2XS2Y 1x185 RM/25 6/10 kV | 406 | 0.161 | 0.11 | 0.358 | cs | 185 | 0.00403 | MV
NA2XS2Y 1x240 RM/25 6/10 kV | 456 | 0.122 | 0.105 | 0.416 | cs | 240 | 0.00403 | MV
NA2XS2Y 1x150 RM/25 12/20 kV | 250 | 0.206 | 0.116 | 0.319 | cs | 150 | 0.00403 | MV
NA2XS2Y 1x120 RM/25 12/20 kV | 230 | 0.253 | 0.119 | 0.283 | cs | 120 | 0.00403 | MV
NA2XS2Y 1x70 RM/25 12/20 kV | 190 | 0.443 | 0.132 | 0.22 | cs | 70 | 0.00403 | MV
NA2XS2Y 1x150 RM/25 6/10 kV | 360 | 0.206 | 0.11 | 0.315 | cs | 150 | 0.00403 | MV
NA2XS2Y 1x120 RM/25 6/10 kV | 340 | 0.253 | 0.113 | 0.28 | cs | 120 | 0.00403 | MV
NA2XS2Y 1x70 RM/25 6/10 kV | 280 | 0.443 | 0.123 | 0.217 | cs | 70 | 0.00403 | MV
N2XS(FL)2Y 1x120 RM/35 64/110 kV | 112 | 0.153 | 0.166 | 0.366 | cs | 120 | 0.00393 | HV
N2XS(FL)2Y 1x185 RM/35 64/110 kV | 125 | 0.099 | 0.156 | 0.457 | cs | 185 | 0.00393 | HV
N2XS(FL)2Y 1x240 RM/35 64/110 kV | 135 | 0.075 | 0.149 | 0.526 | cs | 240 | 0.00393 | HV
N2XS(FL)2Y 1x300 RM/35 64/110 kV | 144 | 0.06 | 0.144 | 0.588 | cs | 300 | 0.00393 | HV
15-AL1/3-ST1A 0.4 | 11 | 1.8769 | 0.35 | 0.105 | ol | 16 | 0.00403 | LV
24-AL1/4-ST1A 0.4 | 11.25 | 1.2012 | 0.335 | 0.14 | ol | 24 | 0.00403 | LV
48-AL1/8-ST1A 0.4 | 12.2 | 0.5939 | 0.3 | 0.21 | ol | 48 | 0.00403 | LV
94-AL1/15-ST1A 0.4 | 13.2 | 0.306 | 0.29 | 0.35 | ol | 94 | 0.00403 | LV
34-AL1/6-ST1A 10.0 | 9.7 | 0.8342 | 0.36 | 0.17 | ol | 34 | 0.00403 | MV
48-AL1/8-ST1A 10.0 | 10.1 | 0.5939 | 0.35 | 0.21 | ol | 48 | 0.00403 | MV
70-AL1/11-ST1A 10.0 | 10.4 | 0.4132 | 0.339 | 0.29 | ol | 70 | 0.00403 | MV
94-AL1/15-ST1A 10.0 | 10.75 | 0.306 | 0.33 | 0.35 | ol | 94 | 0.00403 | MV
122-AL1/20-ST1A 10.0 | 11.1 | 0.2376 | 0.323 | 0.41 | ol | 122 | 0.00403 | MV
149-AL1/24-ST1A 10.0 | 11.25 | 0.194 | 0.315 | 0.47 | ol | 149 | 0.00403 | MV
34-AL1/6-ST1A 20.0 | 9.15 | 0.8342 | 0.382 | 0.17 | ol | 34 | 0.00403 | MV
48-AL1/8-ST1A 20.0 | 9.5 | 0.5939 | 0.372 | 0.21 | ol | 48 | 0.00403 | MV
70-AL1/11-ST1A 20.0 | 9.7 | 0.4132 | 0.36 | 0.29 | ol | 70 | 0.00403 | MV
94-AL1/15-ST1A 20.0 | 10 | 0.306 | 0.35 | 0.35 | ol | 94 | 0.00403 | MV
122-AL1/20-ST1A 20.0 | 10.3 | 0.2376 | 0.344 | 0.41 | ol | 122 | 0.00403 | MV
149-AL1/24-ST1A 20.0 | 10.5 | 0.194 | 0.337 | 0.47 | ol | 149 | 0.00403 | MV
184-AL1/30-ST1A 20.0 | 10.75 | 0.1571 | 0.33 | 0.535 | ol | 184 | 0.00403 | MV
243-AL1/39-ST1A 20.0 | 11 | 0.1188 | 0.32 | 0.645 | ol | 243 | 0.00403 | MV
48-AL1/8-ST1A 110.0 | 8 | 0.5939 | 0.46 | 0.21 | ol | 48 | 0.00403 | HV
70-AL1/11-ST1A 110.0 | 8.4 | 0.4132 | 0.45 | 0.29 | ol | 70 | 0.00403 | HV
94-AL1/15-ST1A 110.0 | 8.65 | 0.306 | 0.44 | 0.35 | ol | 94 | 0.00403 | HV
122-AL1/20-ST1A 110.0 | 8.5 | 0.2376 | 0.43 | 0.41 | ol | 122 | 0.00403 | HV
149-AL1/24-ST1A 110.0 | 8.75 | 0.194 | 0.41 | 0.47 | ol | 149 | 0.00403 | HV
184-AL1/30-ST1A 110.0 | 8.8 | 0.1571 | 0.4 | 0.535 | ol | 184 | 0.00403 | HV
243-AL1/39-ST1A 110.0 | 9 | 0.1188 | 0.39 | 0.645 | ol | 243 | 0.00403 | HV
305-AL1/39-ST1A 110.0 | 9.2 | 0.0949 | 0.38 | 0.74 | ol | 305 | 0.00403 | HV
490-AL1/64-ST1A 110.0 | 9.75 | 0.059 | 0.37 | 0.96 | ol | 490 | 0.00403 | HV
679-AL1/86-ST1A 110.0 | 9.95 | 0.042 | 0.36 | 1.15 | ol | 679 | 0.00403 | HV
490-AL1/64-ST1A 220.0 | 10 | 0.059 | 0.285 | 0.96 | ol | 490 | 0.00403 | HV
679-AL1/86-ST1A 220.0 | 11.7 | 0.042 | 0.275 | 1.15 | ol | 679 | 0.00403 | HV
490-AL1/64-ST1A 380.0 | 11 | 0.059 | 0.253 | 0.96 | ol | 490 | 0.00403 | HV
679-AL1/86-ST1A 380.0 | 14.6 | 0.042 | 0.25 | 1.15 | ol | 679 | 0.00403 | HV

## trafo_std_types
| i0_percent | pfe_kw | vkr_percent | sn_mva | vn_lv_kv | vn_hv_kv | vk_percent | shift_degree | vector_group | tap_side | tap_neutral | tap_min | tap_max | tap_step_degree | tap_step_percent | tap_phase_shifter
160 MVA 380/110 kV | 0.06 | 60 | 0.25 | 160 | 110 | 380 | 12.2 | 0 | Yy0 | hv | 0 | -9 | 9 | 0 | 1.5 | FALSE
100 MVA 220/110 kV | 0.06 | 55 | 0.26 | 100 | 110 | 220 | 12 | 0 | Yy0 | hv | 0 | -9 | 9 | 0 | 1.5 | FALSE
63 MVA 110/20 kV | 0.04 | 22 | 0.32 | 63 | 20 | 110 | 18 | 150 | YNd5 | hv | 0 | -9 | 9 | 0 | 1.5 | FALSE
40 MVA 110/20 kV | 0.05 | 18 | 0.34 | 40 | 20 | 110 | 16.2 | 150 | YNd5 | hv | 0 | -9 | 9 | 0 | 1.5 | FALSE
25 MVA 110/20 kV | 0.07 | 14 | 0.41 | 25 | 20 | 110 | 12 | 150 | YNd5 | hv | 0 | -9 | 9 | 0 | 1.5 | FALSE
63 MVA 110/10 kV | 0.04 | 22 | 0.32 | 63 | 10 | 110 | 18 | 150 | YNd5 | hv | 0 | -9 | 9 | 0 | 1.5 | FALSE
40 MVA 110/10 kV | 0.05 | 18 | 0.34 | 40 | 10 | 110 | 16.2 | 150 | YNd5 | hv | 0 | -9 | 9 | 0 | 1.5 | FALSE
25 MVA 110/10 kV | 0.07 | 14 | 0.41 | 25 | 10 | 110 | 12 | 150 | YNd5 | hv | 0 | -9 | 9 | 0 | 1.5 | FALSE
0.25 MVA 20/0.4 kV | 0.32 | 0.8 | 1.44 | 0.25 | 0.4 | 20 | 6 | 150 | Yzn5 | hv | 0 | -2 | 2 | 0 | 2.5 | FALSE
0.4 MVA 20/0.4 kV | 0.3375 | 1.35 | 1.425 | 0.4 | 0.4 | 20 | 6 | 150 | Dyn5 | hv | 0 | -2 | 2 | 0 | 2.5 | FALSE
0.63 MVA 20/0.4 kV | 0.2619 | 1.65 | 1.206 | 0.63 | 0.4 | 20 | 6 | 150 | Dyn5 | hv | 0 | -2 | 2 | 0 | 2.5 | FALSE
0.25 MVA 10/0.4 kV | 0.24 | 0.6 | 1.2 | 0.25 | 0.4 | 10 | 4 | 150 | Dyn5 | hv | 0 | -2 | 2 | 0 | 2.5 | FALSE
0.4 MVA 10/0.4 kV | 0.2375 | 0.95 | 1.325 | 0.4 | 0.4 | 10 | 4 | 150 | Dyn5 | hv | 0 | -2 | 2 | 0 | 2.5 | FALSE
0.63 MVA 10/0.4 kV | 0.1873 | 1.18 | 1.0794 | 0.63 | 0.4 | 10 | 4 | 150 | Dyn5 | hv | 0 | -2 | 2 | 0 | 2.5 | FALSE

## trafo3w_std_types
| sn_hv_mva | sn_mv_mva | sn_lv_mva | vn_hv_kv | vn_mv_kv | vn_lv_kv | vk_hv_percent | vk_mv_percent | vk_lv_percent | vkr_hv_percent | vkr_mv_percent | vkr_lv_percent | pfe_kw | i0_percent | shift_mv_degree | shift_lv_degree | vector_group | tap_side | tap_neutral | tap_min | tap_max | tap_step_percent
63/25/38 MVA 110/20/10 kV | 63 | 25 | 38 | 110 | 20 | 10 | 10.4 | 10.4 | 10.4 | 0.28 | 0.32 | 0.35 | 35 | 0.89 | 0 | 0 | YN0yn0yn0 | hv | 0 | -10 | 10 | 1.2
63/25/38 MVA 110/10/10 kV | 63 | 25 | 38 | 110 | 10 | 10 | 10.4 | 10.4 | 10.4 | 0.28 | 0.32 | 0.35 | 35 | 0.89 | 0 | 0 | YN0yn0yn0 | hv | 0 | -10 | 10 | 1.2

## fuse_std_types
| fuse_type | i_rated_a | t_avg | t_min | t_total | x_avg | x_min | x_total
HV 100A | HV 100A | 100 | 0 | [10.0, 3.64, 0.854, 0.281, 0.1, 0.0531, 0.022, 0.01] | [10.0, 4.267, 1.21, 0.403, 0.1, 0.058, 0.022, 0.01] | 0 | [300.0, 350.0, 450.0, 550.0, 700.0, 850.0, 1200.0, 1752.0] | [600.0, 700.0, 900.0, 1150.0, 1665.0, 2000.0, 3000.0, 4313.0]
HV 10A | HV 10A | 10 | 0 | [10.0, 1675.0, 0.344, 0.156, 0.1, 0.0417, 0.0171, 0.01] | [10.0, 1.3, 0.3, 0.155, 0.1, 0.0555, 0.023, 0.01] | 0 | [30.0, 32.0, 35.0, 37.0, 39.0, 50.0, 70.0, 88.0] | [60.0, 70.0, 80.0, 87.0, 94.0, 110.0, 150.0, 216.0]
HV 125A | HV 125A | 125 | 0 | [10.0, 1.82, 0.344, 0.1, 0.0467, 0.0269, 0.01] | [10.0, 2.478, 0.426, 0.1, 0.0427, 0.0211, 0.01] | 0 | [375.0, 500.0, 700.0, 925.0, 1200.0, 1500.0, 2341.0] | [750.0, 1000.0, 1500.0, 2200.0, 3000.0, 4000.0, 5765.0]
HV 160A | HV 160A | 160 | 0 | [10.0, 4.15, 1.03, 0.198, 0.1, 0.051, 0.0172, 0.01] | [10.0, 2.3, 0.734, 0.274, 0.1, 0.046, 0.0177, 0.01] | 0 | [480.0, 550.0, 700.0, 1000.0, 1260.0, 1600.0, 2500.0, 3227.0] | [960.0, 1300.0, 1700.0, 2200.0, 2996.0, 4000.0, 6000.0, 7946.0]
HV 16A | HV 16A | 16 | 0 | [10.0, 0.352, 0.164, 0.1, 0.0649, 0.0342, 0.01] | [10.0, 2.34, 0.722, 0.181, 0.1, 0.055, 0.0296, 0.01] | 0 | [48.0, 60.0, 65.0, 71.0, 80.0, 100.0, 162.0] | [96.0, 110.0, 125.0, 150.0, 168.0, 200.0, 250.0, 398.0]
HV 200A | HV 200A | 200 | 0 | [10.0, 4.267, 1.21, 0.403, 0.1, 0.058, 0.022, 0.01] | [10.0, 3.73, 1.654, 0.328, 0.1, 0.0531, 0.019, 0.01] | 0 | [600.0, 700.0, 900.0, 1150.0, 1665.0, 2000.0, 3000.0, 4313.0] | [1200.0, 1500.0, 1800.0, 2700.0, 3960.0, 5000.0, 7500.0, 10620.0]
HV 20A | HV 20A | 20 | 0 | [10.0, 1.3, 0.3, 0.155, 0.1, 0.0555, 0.023, 0.01] | [10.0, 1.3, 0.161, 0.1, 0.0611, 0.0399, 0.0141, 0.01] | 0 | [60.0, 70.0, 80.0, 87.0, 94.0, 110.0, 150.0, 216.0] | [120.0, 150.0, 200.0, 223.0, 260.0, 300.0, 450.0, 532.0]
HV 25A | HV 25A | 25 | 0 | [10.0, 2.512, 0.833, 0.299, 0.1, 0.0372, 0.0223, 0.01] | [10.0, 3.125, 0.597, 0.198, 0.1, 0.0378, 0.022, 0.01] | 0 | [75.0, 82.0, 90.0, 100.0, 124.0, 170.0, 200.0, 289.0] | [150.0, 170.0, 210.0, 250.0, 294.0, 400.0, 500.0, 711.0]
HV 31.5A | HV 31.5A | 31.5 | 0 | [10.0, 2.34, 0.722, 0.181, 0.1, 0.055, 0.0296, 0.01] | [10.0, 2.84, 0.368, 0.164, 0.1, 0.0621, 0.0378, 0.0195, 0.01] | 0 | [95.0, 110.0, 125.0, 150.0, 165.0, 200.0, 250.0, 390.0] | [189.0, 220.0, 300.0, 350.0, 393.0, 450.0, 530.0, 700.0, 960.0]
HV 40A | HV 40A | 40 | 0 | [10.0, 1.3, 0.161, 0.1, 0.0611, 0.0399, 0.0141, 0.01] | [10.0, 2.05, 0.369, 0.198, 0.1, 0.051, 0.0298, 0.01] | 0 | [120.0, 150.0, 200.0, 223.0, 260.0, 300.0, 450.0, 532.0] | [240.0, 300.0, 400.0, 450.0, 530.0, 650.0, 800.0, 1311.0]
HV 50A | HV 50A | 50 | 0 | [10.0, 3.215, 0.597, 0.198, 0.1, 0.0378, 0.022, 0.01] | [10.0, 3.64, 0.854, 0.281, 0.1, 0.0531, 0.022, 0.01] | 0 | [150.0, 170.0, 210.0, 250.0, 294.0, 400.0, 500.0, 711.0] | [300.0, 350.0, 450.0, 550.0, 700.0, 850.0, 1200.0, 1752.0]
HV 6.3A | HV 6.3A | 6.3 | 0 | [10.0, 1.39, 0.344, 0.168, 0.1, 0.056, 0.0263, 0.01] | [10.0, 1.711, 0.516, 0.198, 0.1, 0.0634, 0.0303, 0.01] | 0 | [19.0, 19.5, 20.4, 20.8, 22.0, 25.0, 32.0, 48.0] | [38.0, 40.0, 43.0, 48.0, 53.0, 60.0, 75.0, 118.0]
HV 63A | HV 63A | 63 | 0 | [10.0, 2.84, 0.368, 0.164, 0.1, 0.0621, 0.0378, 0.0195, 0.01] | [10.0, 1.82, 0.344, 0.1, 0.0467, 0.0269, 0.01] | 0 | [189.0, 220.0, 300.0, 350.0, 393.0, 450.0, 530.0, 700.0, 961.0] | [378.0, 500.0, 700.0, 934.0, 1200.0, 1500.0, 2366.0]
HV 80A | HV 80A | 80 | 0 | [10.0, 2.05, 0.369, 0.198, 0.1, 0.051, 0.0298, 0.01] | [10.0, 4.15, 1.03, 0.198, 0.1, 0.051, 0.0172, 0.01] | 0 | [240.0, 300.0, 400.0, 450.0, 530.0, 650.0, 800.0, 1311.0] | [480.0, 550.0, 700.0, 1000.0, 1260.0, 1600.0, 2500.0, 3227.0]
Siemens NH-1-100 | Siemens NH-1-100 | 100 | [5400.0, 2000.0, 400.0, 20.0, 1.0, 0.2, 0.012, 0.004] | 0 | 0 | [150.0, 190.0, 250.0, 430.0, 900.0, 1250.0, 2700.0, 3600.0] | 0 | 0
Siemens NH-1-125 | Siemens NH-1-125 | 125 | [4800.0, 120.0, 7.0, 0.1, 0.004] | 0 | 0 | [180.0, 400.0, 740.0, 2000.0, 4250.0] | 0 | 0
Siemens NH-1-16 | Siemens NH-1-16 | 16 | [4000.0, 400.0, 2.0, 0.1, 0.04, 0.01] | 0 | 0 | [26.0, 35.0, 75.0, 150.0, 200.0, 300.0] | 0 | 0
Siemens NH-1-160 | Siemens NH-1-160 | 160 | [4800.0, 120.0, 7.0, 0.1, 0.004] | 0 | 0 | [210.0, 500.0, 900.0, 2300.0, 5000.0] | 0 | 0
Siemens NH-1-25 | Siemens NH-1-25 | 25 | [4000.0, 1000.0, 10.0, 0.2, 0.02, 0.01] | 0 | 0 | [40.0, 50.0, 100.0, 210.0, 400.0, 500.0] | 0 | 0
Siemens NH-1-50 | Siemens NH-1-50 | 50 | [4000.0, 40.0, 4.0, 1.0, 0.02, 0.01] | 0 | 0 | [86.0, 200.0, 300.0, 400.0, 1000.0, 1280.0] | 0 | 0
Siemens NH-1-63 | Siemens NH-1-63 | 63 | [4000.0, 100.0, 10.0, 2.0, 0.04, 0.01] | 0 | 0 | [100.0, 200.0, 300.0, 400.0, 1000.0, 1500.0] | 0 | 0
Siemens NH-1-80 | Siemens NH-1-80 | 80 | [4800.0, 120.0, 7.0, 0.1, 0.01] | 0 | 0 | [150.58, 250.0, 450.0, 1150.0, 2470.0] | 0 | 0
Siemens NH-2-1000 | Siemens NH-2-1000 | 1000 | [4800.0, 120.0, 7.0, 0.1, 0.004] | 0 | 0 | [1900.0, 3500.0, 8400.0, 24000.0, 52000.0] | 0 | 0
Siemens NH-2-200 | Siemens NH-2-200 | 200 | [4800.0, 120.0, 7.0, 0.1, 0.004] | 0 | 0 | [280.0, 650.0, 1200.0, 3000.0, 7000.0] | 0 | 0
Siemens NH-2-224 | Siemens NH-2-224 | 224 | [4800.0, 120.0, 7.0, 0.2, 0.04, 0.004] | 0 | 0 | [400.0, 750.0, 1453.0, 3025.0, 4315.0, 7600.0] | 0 | 0
Siemens NH-2-250 | Siemens NH-2-250 | 250 | [4800.0, 120.0, 7.0, 0.1, 0.004] | 0 | 0 | [450.0, 800.0, 1650.0, 4000.0, 8500.0] | 0 | 0
Siemens NH-2-315 | Siemens NH-2-315 | 315 | [4800.0, 120.0, 7.0, 0.1, 0.004] | 0 | 0 | [550.0, 920.0, 1900.0, 5000.0, 11000.0] | 0 | 0
Siemens NH-2-355 | Siemens NH-2-355 | 355 | [4800.0, 120.0, 6.0, 0.1, 0.004] | 0 | 0 | [650.0, 1116.27, 2350.0, 5840.0, 12790.0] | 0 | 0
Siemens NH-2-400 | Siemens NH-2-400 | 400 | [4800.0, 120.0, 7.0, 0.1, 0.004] | 0 | 0 | [720.0, 1350.0, 2800.0, 6500.0, 15000.0] | 0 | 0
Siemens NH-2-425 | Siemens NH-2-425 | 425 | [4800.0, 120.0, 7.0, 0.1, 0.004] | 0 | 0 | [850.0, 1500.0, 3050.0, 7500.0, 16500.0] | 0 | 0
Siemens NH-2-630 | Siemens NH-2-630 | 630 | [4800.0, 120.0, 7.0, 0.1, 0.004] | 0 | 0 | [1200.0, 2000.0, 4800.0, 12000.0, 26000.0] | 0 | 0

## res_bus
| vm_pu | va_degree | p_mw | q_mvar
0 | 0.98258 | -0.3354 | 0.076732 | 0.019231
1 | 0.98402 | -0.30729 | 0 | 0
2 | 0.98824 | -0.22542 | 0.088633 | 0.022213
3 | 0.98091 | -0.36785 | 0 | 0
4 | 0.99279 | -0.13768 | 0 | 0
5 | 0.9935 | -0.12409 | 0 | 0
6 | 0.99071 | -0.17766 | 0.056886 | 0.014257
7 | 0.99796 | -0.038801 | 0 | 0
8 | 0.9991 | -0.017054 | 0 | 0
9 | 0.99662 | -0.064452 | 0.055822 | 0.01399
10 | 0.99319 | -0.13005 | 0 | 0
11 | 0.99518 | -0.091811 | 0.067308 | 0.016869
12 | 0.9801 | -0.38372 | 0 | 0
13 | 0.9788 | -0.40923 | 0.0074258 | 0.0018611
14 | 1 | 0 | -0.45974 | -0.11668
15 | 0.99034 | -0.18482 | 0.00076861 | 0.00019263
16 | 0.98067 | -0.37248 | 0.011292 | 0.0028301
17 | 0.98292 | -0.32904 | 0 | 0
18 | 0.98509 | -0.28666 | 0 | 0
19 | 0.98268 | -0.3337 | 0.025762 | 0.0064567
20 | 0.99005 | -0.19053 | 0 | 0
21 | 0.98864 | -0.21775 | 0.010435 | 0.0026152
22 | 0.97818 | -0.42125 | 0 | 0
23 | 0.99968 | -0.0061161 | 0.0021535 | 0.00053971
24 | 0.98675 | -0.25433 | 0.013789 | 0.0034558
25 | 0.97782 | -0.42848 | 0.017849 | 0.0044734
26 | 0.99936 | -0.012349 | 0.0018043 | 0.00045221
27 | 0.99945 | -0.010519 | 0 | 0
28 | 0.97755 | -0.43364 | 0.012651 | 0.0031705
29 | 0.99964 | -0.0070018 | 0.0027727 | 0.0006949
30 | 0.9996 | -0.0076299 | 0.0011497 | 0.00028813
31 | 0.99954 | -0.0088741 | 0 | 0
32 | 0.99998 | 149.9956 | 0 | 0

## res_line
| p_from_mw | q_from_mvar | p_to_mw | q_to_mvar | pl_mw | ql_mvar | i_from_ka | i_to_ka | i_ka | vm_from_pu | va_from_degree | vm_to_pu | va_to_degree | loading_percent
0 | -0.076732 | -0.019231 | 0.076835 | 0.019296 | 0.00010288 | 6.5587e-05 | 0.1162 | 0.1162 | 0.1162 | 0.98258 | -0.3354 | 0.98402 | -0.30729 | 31.9238
1 | -0.1263 | -0.031789 | 0.1268 | 0.032107 | 0.00049636 | 0.00031721 | 0.19104 | 0.19104 | 0.19104 | 0.98402 | -0.30729 | 0.98824 | -0.22542 | 52.4845
2 | 0.049469 | 0.012493 | -0.049326 | -0.012402 | 0.00014311 | 9.0726e-05 | 0.074841 | 0.074841 | 0.074841 | 0.98402 | -0.30729 | 0.98091 | -0.36785 | 20.5608
3 | -0.21543 | -0.05432 | 0.21593 | 0.054636 | 0.0004937 | 0.00031533 | 0.3245 | 0.3245 | 0.3245 | 0.98824 | -0.22542 | 0.99071 | -0.17766 | 44.5741
4 | 0.011295 | 0.0028314 | -0.011292 | -0.0028301 | 2.4901e-06 | 1.3082e-06 | 0.017134 | 0.017134 | 0.017134 | 0.98091 | -0.36785 | 0.98067 | -0.37248 | 4.7072
5 | 0.038032 | 0.009571 | -0.038003 | -0.0095528 | 2.8814e-05 | 1.815e-05 | 0.057707 | 0.057707 | 0.057707 | 0.98091 | -0.36785 | 0.9801 | -0.38372 | 15.8537
6 | -0.27334 | -0.069226 | 0.27351 | 0.069339 | 0.00017853 | 0.00011367 | 0.40994 | 0.40994 | 0.40994 | 0.99279 | -0.13768 | 0.9935 | -0.12409 | 28.1551
7 | 0.27334 | 0.069226 | -0.27281 | -0.068892 | 0.00052366 | 0.00033343 | 0.40994 | 0.40994 | 0.40994 | 0.99279 | -0.13768 | 0.99071 | -0.17766 | 28.1552
8 | 0.05115 | 0.012969 | -0.051135 | -0.01296 | 1.4654e-05 | 9.2925e-06 | 0.076663 | 0.076663 | 0.076663 | 0.9935 | -0.12409 | 0.99319 | -0.13005 | 21.0612
9 | -0.32466 | -0.082308 | 0.32517 | 0.08263 | 0.00050454 | 0.00032173 | 0.4866 | 0.4866 | 0.4866 | 0.9935 | -0.12409 | 0.99518 | -0.091811 | 33.4204
10 | -0.44937 | -0.11417 | 0.44984 | 0.11447 | 0.00047103 | 0.00030088 | 0.67059 | 0.67059 | 0.67059 | 0.99796 | -0.038801 | 0.9991 | -0.017054 | 46.0567
11 | 0.44937 | 0.11417 | -0.44882 | -0.11382 | 0.00055419 | 0.000354 | 0.67059 | 0.67059 | 0.67059 | 0.99796 | -0.038801 | 0.99662 | -0.064452 | 46.0567
12 | -0.44984 | -0.11447 | 0.45021 | 0.11471 | 0.00037012 | 0.00023642 | 0.67059 | 0.67059 | 0.67059 | 0.9991 | -0.017054 | 1 | 0 | 46.0567
13 | 0.39299 | 0.099829 | -0.39248 | -0.099499 | 0.00051681 | 0.00032993 | 0.58724 | 0.58724 | 0.58724 | 0.99662 | -0.064452 | 0.99518 | -0.091811 | 40.3325
14 | 0.051135 | 0.01296 | -0.051001 | -0.012875 | 0.00013418 | 8.5091e-05 | 0.076663 | 0.076663 | 0.076663 | 0.99319 | -0.13005 | 0.99034 | -0.18482 | 21.0612
15 | 0.038003 | 0.0095528 | -0.037957 | -0.0095237 | 4.6226e-05 | 2.9119e-05 | 0.057707 | 0.057708 | 0.057708 | 0.9801 | -0.38372 | 0.9788 | -0.40923 | 15.8537
16 | 0.030531 | 0.0076626 | -0.030513 | -0.0076517 | 1.7487e-05 | 1.092e-05 | 0.046418 | 0.046419 | 0.046419 | 0.9788 | -0.40923 | 0.97818 | -0.42125 | 12.7523
17 | 0.0078832 | 0.0019741 | -0.0078809 | -0.0019732 | 2.295e-06 | 8.8543e-07 | 0.01173 | 0.01173 | 0.01173 | 1 | 0 | 0.99968 | -0.0061161 | 3.2225
18 | 0.050232 | 0.012682 | -0.050218 | -0.012673 | 1.3728e-05 | 8.7036e-06 | 0.075508 | 0.075508 | 0.075508 | 0.99034 | -0.18482 | 0.99005 | -0.19053 | 20.744
19 | -0.025768 | -0.0064602 | 0.02582 | 0.0064924 | 5.2155e-05 | 3.2218e-05 | 0.039011 | 0.03901 | 0.039011 | 0.98292 | -0.32904 | 0.98509 | -0.28666 | 10.7172
20 | 0.025768 | 0.0064602 | -0.025762 | -0.0064567 | 5.7192e-06 | 3.5333e-06 | 0.039011 | 0.039011 | 0.039011 | 0.98292 | -0.32904 | 0.98268 | -0.3337 | 10.7172
21 | -0.02582 | -0.0064924 | 0.02586 | 0.0065171 | 3.9933e-05 | 2.4665e-05 | 0.03901 | 0.03901 | 0.03901 | 0.98509 | -0.28666 | 0.98675 | -0.25433 | 10.7171
22 | 0.050218 | 0.012673 | -0.050153 | -0.012632 | 6.5376e-05 | 4.1448e-05 | 0.075508 | 0.075508 | 0.075508 | 0.99005 | -0.19053 | 0.98864 | -0.21775 | 20.744
23 | 0.039718 | 0.010017 | -0.039649 | -0.0099729 | 6.9417e-05 | 4.3764e-05 | 0.059803 | 0.059803 | 0.059803 | 0.98864 | -0.21775 | 0.98675 | -0.25433 | 16.4294
24 | 0.012658 | 0.0031747 | -0.012651 | -0.0031705 | 7.4726e-06 | 4.1083e-06 | 0.019256 | 0.019257 | 0.019257 | 0.97818 | -0.42125 | 0.97755 | -0.43364 | 5.2903
25 | 0.017855 | 0.0044771 | -0.017849 | -0.0044734 | 6.1485e-06 | 3.6562e-06 | 0.027162 | 0.027162 | 0.027162 | 0.97818 | -0.42125 | 0.97782 | -0.42848 | 7.4622
26 | 0.0057274 | 0.0014335 | -0.0057272 | -0.0014334 | 2.4141e-07 | 3.8359e-08 | 0.0085245 | 0.0085246 | 0.0085246 | 0.99968 | -0.0061161 | 0.99964 | -0.0070018 | 2.3419
27 | -0.0018043 | -0.00045221 | 0.0018045 | 0.00045155 | 1.5725e-07 | -6.607e-07 | 0.0026866 | 0.0026863 | 0.0026866 | 0.99936 | -0.012349 | 0.99945 | -0.010519 | 0.73808
28 | -0.0018045 | -0.00045155 | 0.0018046 | 0.00045096 | 1.4118e-07 | -5.9343e-07 | 0.0026863 | 0.0026861 | 0.0026863 | 0.99945 | -0.010519 | 0.99954 | -0.0088741 | 0.73801
29 | 0.0029545 | 0.00073854 | -0.0029544 | -0.00073864 | 8.8226e-08 | -1.0304e-07 | 0.0043973 | 0.0043973 | 0.0043973 | 0.99964 | -0.0070018 | 0.9996 | -0.0076299 | 1.2081
30 | 0.0018047 | 0.00045051 | -0.0018046 | -0.00045096 | 1.0669e-07 | -4.4864e-07 | 0.0026859 | 0.0026861 | 0.0026861 | 0.9996 | -0.0076299 | 0.99954 | -0.0088741 | 0.73794

## res_trafo
| p_hv_mw | q_hv_mvar | p_lv_mw | q_lv_mvar | pl_mw | ql_mvar | i_hv_ka | i_lv_ka | vm_hv_pu | va_hv_degree | vm_lv_pu | va_lv_degree | loading_percent
0 | -1.2729e-15 | -1.3162e-15 | 0.00165 | 1.2699e-07 | 0.00165 | 1.2699e-07 | 5.2857e-17 | 0.0023815 | 0.99998 | 149.9956 | 1 | 0 | 0.2619

## res_ext_grid
| p_mw | q_mvar
0 | 0.52584 | 0.13325

## res_load
| p_mw | q_mvar
0 | 0.076732 | 0.019231
1 | 0.088633 | 0.022213
2 | 0.056886 | 0.014257
3 | 0.055822 | 0.01399
4 | 0.067308 | 0.016869
5 | 0.0074258 | 0.0018611
6 | 0.066094 | 0.016565
7 | 0.00076861 | 0.00019263
8 | 0.011292 | 0.0028301
9 | 0.025762 | 0.0064567
10 | 0.010435 | 0.0026152
11 | 0.0021535 | 0.00053971
12 | 0.013789 | 0.0034558
13 | 0.017849 | 0.0044734
14 | 0.0018043 | 0.00045221
15 | 0.012651 | 0.0031705
16 | 0.0027727 | 0.0006949
17 | 0.0011497 | 0.00028813

## dtypes
| element | column | dtype
0 | bus | name | object
1 | bus | vn_kv | float64
2 | bus | type | object
3 | bus | zone | object
4 | bus | in_service | bool
5 | load | name | object
6 | load | bus | uint32
7 | load | p_mw | float64
8 | load | q_mvar | float64
9 | load | const_z_percent | float64
10 | load | const_i_percent | float64
11 | load | sn_mva | float64
12 | load | scaling | float64
13 | load | in_service | bool
14 | load | type | object
15 | ext_grid | name | object
16 | ext_grid | bus | uint32
17 | ext_grid | vm_pu | float64
18 | ext_grid | va_degree | float64
19 | ext_grid | slack_weight | float64
20 | ext_grid | in_service | bool
21 | line | name | object
22 | line | std_type | object
23 | line | from_bus | uint32
24 | line | to_bus | uint32
25 | line | length_km | float64
26 | line | r_ohm_per_km | float64
27 | line | x_ohm_per_km | float64
28 | line | c_nf_per_km | float64
29 | line | g_us_per_km | float64
30 | line | max_i_ka | float64
31 | line | df | float64
32 | line | parallel | uint32
33 | line | type | object
34 | line | in_service | bool
35 | trafo | name | object
36 | trafo | std_type | object
37 | trafo | hv_bus | uint32
38 | trafo | lv_bus | uint32
39 | trafo | sn_mva | float64
40 | trafo | vn_hv_kv | float64
41 | trafo | vn_lv_kv | float64
42 | trafo | vk_percent | float64
43 | trafo | vkr_percent | float64
44 | trafo | pfe_kw | float64
45 | trafo | i0_percent | float64
46 | trafo | shift_degree | float64
47 | trafo | tap_side | object
48 | trafo | tap_neutral | int32
49 | trafo | tap_min | int32
50 | trafo | tap_max | int32
51 | trafo | tap_step_percent | float64
52 | trafo | tap_step_degree | float64
53 | trafo | tap_pos | int32
54 | trafo | tap_phase_shifter | bool
55 | trafo | parallel | uint32
56 | trafo | df | float64
57 | trafo | in_service | bool
58 | line_geodata | coords | object
59 | bus_geodata | x | float64
60 | bus_geodata | y | float64
61 | bus_geodata | coords | object
62 | res_bus | vm_pu | float64
63 | res_bus | va_degree | float64
64 | res_bus | p_mw | float64
65 | res_bus | q_mvar | float64
66 | res_line | p_from_mw | float64
67 | res_line | q_from_mvar | float64
68 | res_line | p_to_mw | float64
69 | res_line | q_to_mvar | float64
70 | res_line | pl_mw | float64
71 | res_line | ql_mvar | float64
72 | res_line | i_from_ka | float64
73 | res_line | i_to_ka | float64
74 | res_line | i_ka | float64
75 | res_line | vm_from_pu | float64
76 | res_line | va_from_degree | float64
77 | res_line | vm_to_pu | float64
78 | res_line | va_to_degree | float64
79 | res_line | loading_percent | float64
80 | res_trafo | p_hv_mw | float64
81 | res_trafo | q_hv_mvar | float64
82 | res_trafo | p_lv_mw | float64
83 | res_trafo | q_lv_mvar | float64
84 | res_trafo | pl_mw | float64
85 | res_trafo | ql_mvar | float64
86 | res_trafo | i_hv_ka | float64
87 | res_trafo | i_lv_ka | float64
88 | res_trafo | vm_hv_pu | float64
89 | res_trafo | va_hv_degree | float64
90 | res_trafo | vm_lv_pu | float64
91 | res_trafo | va_lv_degree | float64
92 | res_trafo | loading_percent | float64
93 | res_ext_grid | p_mw | float64
94 | res_ext_grid | q_mvar | float64
95 | res_load | p_mw | float64
96 | res_load | q_mvar | float64

## parameters
| version | format_version | converged | OPF_converged | name | f_hz | sn_mva
0 | 2.14.6 | 2.14.0 | TRUE | FALSE |  | 50 | 1