## bus
| name | vn_kv | type | zone | in_service
0 | bus_LV_1061-131_0_4_node_0 | 0.4 | n |  | TRUE
1 | bus_LV_1061-131_0_4_node_1 | 0.4 | n |  | TRUE
2 | bus_LV_1061-131_0_4_node_3 | 0.4 | n |  | TRUE
3 | bus_LV_1061-131_0_4_node_15 | 0.4 | n |  | TRUE
4 | bus_LV_1061-131_0_4_node_16 | 0.4 | n |  | TRUE
5 | bus_LV_1061-131_0_4_node_7 | 0.4 | n |  | TRUE
6 | bus_LV_1061-131_0_4_node_13 | 0.4 | n |  | TRUE
7 | bus_LV_1061-131_0_4_node_26 | 0.4 | n |  | TRUE
8 | bus_LV_1061-131_0_4_node_104 | 0.4 | n |  | TRUE
9 | bus_LV_1061-131_0_4_node_6 | 0.4 | n |  | TRUE
10 | bus_LV_1061-131_0_4_node_14 | 0.4 | n |  | TRUE
11 | bus_LV_1061-131_0_4_node_28 | 0.4 | n |  | TRUE
12 | bus_LV_1061-131_0_4_node_19 | 0.4 | n |  | TRUE
13 | bus_LV_1061-131_0_4_node_24 | 0.4 | n |  | TRUE
14 | bus_LV_1061-131_0_4_node_73 | 0.4 | n |  | TRUE
15 | bus_LV_1061-131_0_4_node_22 | 0.4 | n |  | TRUE
16 | bus_LV_1061-131_0_4_node_50 | 0.4 | n |  | TRUE
17 | bus_LV_1061-131_0_4_node_46 | 0.4 | n |  | TRUE
18 | bus_LV_1061-131_0_4_node_8 | 0.4 | n |  | TRUE
19 | bus_LV_1061-131_0_4_node_9 | 0.4 | n |  | TRUE
20 | bus_LV_1061-131_0_4_node_27 | 0.4 | n |  | TRUE
21 | bus_LV_1061-131_0_4_node_10 | 0.4 | n |  | TRUE
22 | bus_LV_1061-131_0_4_node_94 | 0.4 | n |  | TRUE
23 | bus_LV_1061-131_0_4_node_11 | 0.4 | n |  | TRUE
24 | bus_LV_1061-131_0_4_node_12 | 0.4 | n |  | TRUE
25 | bus_LV_1061-131_0_4_node_21 | 0.4 | n |  | TRUE
26 | bus_LV_1061-131_0_4_node_38 | 0.4 | n |  | TRUE
27 | bus_LV_1061-131_0_4_node_85 | 0.4 | n |  | TRUE
28 | bus_LV_1061-131_0_4_node_93 | 0.4 | n |  | TRUE
29 | bus_LV_1061-131_0_4_node_23 | 0.4 | n |  | TRUE
30 | bus_LV_1061-131_0_4_node_36 | 0.4 | n |  | TRUE
31 | bus_LV_1061-131_0_4_node_86 | 0.4 | n |  | TRUE
32 | bus_LV_1061-131_0_4_node_57 | 0.4 | n |  | TRUE
33 | bus_LV_1061-131_0_4_node_17 | 0.4 | n |  | TRUE
34 | bus_LV_1061-131_0_4_node_18 | 0.4 | n |  | TRUE
35 | bus_LV_1061-131_0_4_node_20 | 0.4 | n |  | TRUE
36 | bus_LV_1061-131_0_4_node_25 | 0.4 | n |  | TRUE
37 | bus_LV_1061-131_0_4_node_29 | 0.4 | n |  | TRUE
38 | bus_LV_1061-131_0_4_node_30 | 0.4 | n |  | TRUE
39 | bus_LV_1061-131_0_4_node_31 | 0.4 | n |  | TRUE
40 | bus_LV_1061-131_0_4_node_32 | 0.4 | n |  | TRUE
41 | bus_LV_1061-131_0_4_node_33 | 0.4 | n |  | TRUE
42 | bus_LV_1061-131_0_4_node_39 | 0.4 | n |  | TRUE
43 | bus_LV_1061-131_0_4_node_42 | 0.4 | n |  | TRUE
44 | bus_LV_1061-131_0_4_node_72 | 0.4 | n |  | TRUE
45 | bus_LV_1061-131_0_4_node_80 | 0.4 | n |  | TRUE
46 | bus_LV_1061-131_0_4_node_87 | 0.4 | n |  | TRUE
47 | bus_LV_1061-131_0_4_node_44 | 0.4 | n |  | TRUE
48 | bus_LV_1061-131_0_4_node_40 | 0.4 | n |  | TRUE
49 | bus_LV_1061-131_0_4_node_34 | 0.4 | n |  | TRUE
50 | bus_LV_1061-131_0_4_node_35 | 0.4 | n |  | TRUE
51 | bus_LV_1061-131_0_4_node_37 | 0.4 | n |  | TRUE
52 | bus_LV_1061-131_0_4_node_67 | 0.4 | n |  | TRUE
53 | bus_LV_1061-131_0_4_node_66 | 0.4 | n |  | TRUE
54 | bus_LV_1061-131_0_4_node_100 | 0.4 | n |  | TRUE
55 | bus_LV_1061-131_0_4_node_81 | 0.4 | n |  | TRUE
56 | bus_LV_1061-131_0_4_node_78 | 0.4 | n |  | TRUE
57 | bus_LV_1061-131_0_4_node_77 | 0.4 | n |  | TRUE
58 | bus_LV_1061-131_0_4_node_47 | 0.4 | n |  | TRUE
59 | bus_LV_1061-131_0_4_node_61 | 0.4 | n |  | TRUE
60 | bus_LV_1061-131_0_4_node_98 | 0.4 | n |  | TRUE
61 | bus_LV_1061-131_0_4_node_97 | 0.4 | n |  | TRUE
62 | bus_LV_1061-131_0_4_node_51 | 0.4 | n |  | TRUE
63 | bus_LV_1061-131_0_4_node_52 | 0.4 | n |  | TRUE
64 | bus_LV_1061-131_0_4_node_45 | 0.4 | n |  | TRUE
65 | bus_LV_1061-131_0_4_node_56 | 0.4 | n |  | TRUE
66 | bus_LV_1061-131_0_4_node_48 | 0.4 | n |  | TRUE
67 | bus_LV_1061-131_0_4_node_49 | 0.4 | n |  | TRUE
68 | bus_LV_1061-131_0_4_node_96 | 0.4 | n |  | TRUE
69 | bus_LV_1061-131_0_4_node_58 | 0.4 | n |  | TRUE
70 | bus_LV_1061-131_0_4_node_62 | 0.4 | n |  | TRUE
71 | bus_LV_1061-131_0_4_node_91 | 0.4 | n |  | TRUE
72 | bus_LV_1061-131_0_4_node_59 | 0.4 | n |  | TRUE
73 | bus_LV_1061-131_0_4_node_63 | 0.4 | n |  | TRUE
74 | bus_LV_1061-131_0_4_node_53 | 0.4 | n |  | TRUE
75 | bus_LV_1061-131_0_4_node_54 | 0.4 | n |  | TRUE
76 | bus_LV_1061-131_0_4_node_84 | 0.4 | n |  | TRUE
77 | bus_LV_1061-131_0_4_node_76 | 0.4 | n |  | TRUE
78 | bus_LV_1061-131_0_4_node_75 | 0.4 | n |  | TRUE
79 | bus_LV_1061-131_0_4_node_82 | 0.4 | n |  | TRUE
80 | bus_LV_1061-131_0_4_node_60 | 0.4 | n |  | TRUE
81 | bus_LV_1061-131_0_4_node_64 | 0.4 | n |  | TRUE
82 | bus_LV_1061-131_0_4_node_65 | 0.4 | n |  | TRUE
83 | bus_LV_1061-131_0_4_node_68 | 0.4 | n |  | TRUE
84 | bus_LV_1061-131_0_4_node_69 | 0.4 | n |  | TRUE
85 | bus_LV_1061-131_0_4_node_70 | 0.4 | n |  | TRUE
86 | bus_LV_1061-131_0_4_node_71 | 0.4 | n |  | TRUE
87 | bus_LV_1061-131_0_4_node_92 | 0.4 | n |  | TRUE
88 | bus_LV_1061-131_0_4_node_95 | 0.4 | n |  | TRUE
89 | bus_LV_1061-131_0_4_node_90 | 0.4 | n |  | TRUE
90 | bus_LV_1061-131_0_4_node_102 | 0.4 | n |  | TRUE
91 | bus_LV_1061-131_0_4_node_83 | 0.4 | n |  | TRUE
92 | bus_LV_1061-131_0_4_node_88 | 0.4 | n |  | TRUE
93 | bus_LV_1061-131_0_4_node_89 | 0.4 | n |  | TRUE
94 | bus_MV_216_0_node_24 | 20 | n |  | TRUE

## load
| name | bus | p_mw | q_mvar | const_z_percent | const_i_percent | sn_mva | scaling | in_service | type
0 | LV_1061-131_0_4_load_0 | 0 | 0.0047157 | 0.0011819 | 0 | 0 |  | 1 | TRUE | wye
1 | LV_1061-131_0_4_load_7 | 5 | 0.003842 | 0.00096289 | 0 | 0 |  | 1 | TRUE | wye
2 | LV_1061-131_0_4_load_13 | 6 | 0.0057693 | 0.0014459 | 0 | 0 |  | 1 | TRUE | wye
3 | LV_1061-131_0_4_load_26 | 7 | 0.010075 | 0.0025249 | 0 | 0 |  | 1 | TRUE | wye
4 | LV_1061-131_0_4_load_104 | 8 | 0.0078429 | 0.0019656 | 0 | 0 |  | 1 | TRUE | wye
5 | LV_1061-131_0_4_load_6 | 9 | 0.0054912 | 0.0013762 | 0 | 0 |  | 1 | TRUE | wye
6 | LV_1061-131_0_4_load_14 | 10 | 0.0055414 | 0.0013888 | 0 | 0 |  | 1 | TRUE | wye
7 | LV_1061-131_0_4_load_28 | 11 | 0.0059223 | 0.0014843 | 0 | 0 |  | 1 | TRUE | wye
8 | LV_1061-131_0_4_load_19 | 12 | 0.005226 | 0.0013098 | 0 | 0 |  | 1 | TRUE | wye
9 | LV_1061-131_0_4_load_73 | 14 | 0.008949 | 0.0022428 | 0 | 0 |  | 1 | TRUE | wye
10 | LV_1061-131_0_4_load_50 | 16 | 0.0016322 | 0.00040907 | 0 | 0 |  | 1 | TRUE | wye
11 | LV_1061-131_0_4_load_27 | 20 | 0.0069847 | 0.0017505 | 0 | 0 |  | 1 | TRUE | wye
12 | LV_1061-131_0_4_load_94 | 22 | 0.015133 | 0.0037928 | 0 | 0 |  | 1 | TRUE | wye
13 | LV_1061-131_0_4_load_21 | 25 | 0.004865 | 0.0012193 | 0 | 0 |  | 1 | TRUE | wye
14 | LV_1061-131_0_4_load_93 | 28 | 0.014752 | 0.0036973 | 0 | 0 |  | 1 | TRUE | wye
15 | LV_1061-131_0_4_load_23 | 29 | 0.011014 | 0.0027605 | 0 | 0 |  | 1 | TRUE | wye
16 | LV_1061-131_0_4_load_86 | 31 | 0.0075121 | 0.0018827 | 0 | 0 |  | 1 | TRUE | wye
17 | LV_1061-131_0_4_load_17 | 33 | 0.0062676 | 0.0015708 | 0 | 0 |  | 1 | TRUE | wye
18 | LV_1061-131_0_4_load_20 | 35 | 0.0047328 | 0.0011862 | 0 | 0 |  | 1 | TRUE | wye
19 | LV_1061-131_0_4_load_25 | 36 | 0.0047297 | 0.0011854 | 0 | 0 |  | 1 | TRUE | wye
20 | LV_1061-131_0_4_load_29 | 37 | 0.0031713 | 0.0007948 | 0 | 0 |  | 1 | TRUE | wye
21 | LV_1061-131_0_4_load_30 | 38 | 0.0032576 | 0.00081642 | 0 | 0 |  | 1 | TRUE | wye
22 | LV_1061-131_0_4_load_31 | 39 | 0.0040455 | 0.0010139 | 0 | 0 |  | 1 | TRUE | wye
23 | LV_1061-131_0_4_load_32 | 40 | 0.0041888 | 0.0010498 | 0 | 0 |  | 1 | TRUE | wye
24 | LV_1061-131_0_4_load_33 | 41 | 0.0015011 | 0.00037621 | 0 | 0 |  | 1 | TRUE | wye
25 | LV_1061-131_0_4_load_39 | 42 | 0.0034709 | 0.00086989 | 0 | 0 |  | 1 | TRUE | wye
26 | LV_1061-131_0_4_load_72 | 44 | 0.0028894 | 0.00072416 | 0 | 0 |  | 1 | TRUE | wye
27 | LV_1061-131_0_4_load_80 | 45 | 0.0053135 | 0.0013317 | 0 | 0 |  | 1 | TRUE | wye
28 | LV_1061-131_0_4_load_87 | 46 | 0.0032085 | 0.00080412 | 0 | 0 |  | 1 | TRUE | wye
29 | LV_1061-131_0_4_load_44 | 47 | 0.0035906 | 0.00089989 | 0 | 0 |  | 1 | TRUE | wye
30 | LV_1061-131_0_4_load_40 | 48 | 0.0029777 | 0.00074629 | 0 | 0 |  | 1 | TRUE | wye
31 | LV_1061-131_0_4_load_34 | 49 | 0.0056793 | 0.0014234 | 0 | 0 |  | 1 | TRUE | wye
32 | LV_1061-131_0_4_load_35 | 50 | 0.0094203 | 0.0023609 | 0 | 0 |  | 1 | TRUE | wye
33 | LV_1061-131_0_4_load_37 | 51 | 0.0048325 | 0.0012111 | 0 | 0 |  | 1 | TRUE | wye
34 | LV_1061-131_0_4_load_67 | 52 | 0.011717 | 0.0029366 | 0 | 0 |  | 1 | TRUE | wye
35 | LV_1061-131_0_4_load_66 | 53 | 0.0080668 | 0.0020217 | 0 | 0 |  | 1 | TRUE | wye
36 | LV_1061-131_0_4_load_100 | 54 | 0.0028655 | 0.00071815 | 0 | 0 |  | 1 | TRUE | wye
37 | LV_1061-131_0_4_load_81 | 55 | 0.0030681 | 0.00076894 | 0 | 0 |  | 1 | TRUE | wye
38 | LV_1061-131_0_4_load_78 | 56 | 0.0026568 | 0.00066586 | 0 | 0 |  | 1 | TRUE | wye
39 | LV_1061-131_0_4_load_77 | 57 | 0.0029798 | 0.00074682 | 0 | 0 |  | 1 | TRUE | wye
40 | LV_1061-131_0_4_load_61 | 59 | 0.0061756 | 0.0015478 | 0 | 0 |  | 1 | TRUE | wye
41 | LV_1061-131_0_4_load_98 | 60 | 0.0055345 | 0.0013871 | 0 | 0 |  | 1 | TRUE | wye
42 | LV_1061-131_0_4_load_97 | 61 | 0.0057633 | 0.0014444 | 0 | 0 |  | 1 | TRUE | wye
43 | LV_1061-131_0_4_load_51 | 62 | 0.007642 | 0.0019153 | 0 | 0 |  | 1 | TRUE | wye
44 | LV_1061-131_0_4_load_52 | 63 | 0.0051079 | 0.0012802 | 0 | 0 |  | 1 | TRUE | wye
45 | LV_1061-131_0_4_load_45 | 64 | 0.0076716 | 0.0019227 | 0 | 0 |  | 1 | TRUE | wye
46 | LV_1061-131_0_4_load_56 | 65 | 0.0051307 | 0.0012859 | 0 | 0 |  | 1 | TRUE | wye
47 | LV_1061-131_0_4_load_48 | 66 | 0.0067756 | 0.0016981 | 0 | 0 |  | 1 | TRUE | wye
48 | LV_1061-131_0_4_load_49 | 67 | 0.0015222 | 0.0003815 | 0 | 0 |  | 1 | TRUE | wye
49 | LV_1061-131_0_4_load_96 | 68 | 0.0014343 | 0.00035948 | 0 | 0 |  | 1 | TRUE | wye
50 | LV_1061-131_0_4_load_58 | 69 | 0.002788 | 0.00069873 | 0 | 0 |  | 1 | TRUE | wye
51 | LV_1061-131_0_4_load_62 | 70 | 0.0067453 | 0.0016905 | 0 | 0 |  | 1 | TRUE | wye
52 | LV_1061-131_0_4_load_91 | 71 | 0.00096873 | 0.00024279 | 0 | 0 |  | 1 | TRUE | wye
53 | LV_1061-131_0_4_load_59 | 72 | 0.005389 | 0.0013506 | 0 | 0 |  | 1 | TRUE | wye
54 | LV_1061-131_0_4_load_53 | 74 | 0.0038262 | 0.00095894 | 0 | 0 |  | 1 | TRUE | wye
55 | LV_1061-131_0_4_load_54 | 75 | 0.0044802 | 0.0011228 | 0 | 0 |  | 1 | TRUE | wye
56 | LV_1061-131_0_4_load_76 | 77 | 0.0070939 | 0.0017779 | 0 | 0 |  | 1 | TRUE | wye
57 | LV_1061-131_0_4_load_75 | 78 | 0.0086914 | 0.0021783 | 0 | 0 |  | 1 | TRUE | wye
58 | LV_1061-131_0_4_load_82 | 79 | 0.0085914 | 0.0021532 | 0 | 0 |  | 1 | TRUE | wye
59 | LV_1061-131_0_4_load_60 | 80 | 0.0064095 | 0.0016064 | 0 | 0 |  | 1 | TRUE | wye
60 | LV_1061-131_0_4_load_64 | 81 | 0.0071483 | 0.0017915 | 0 | 0 |  | 1 | TRUE | wye
61 | LV_1061-131_0_4_load_65 | 82 | 0.0061644 | 0.001545 | 0 | 0 |  | 1 | TRUE | wye
62 | LV_1061-131_0_4_load_68 | 83 | 0.0042806 | 0.0010728 | 0 | 0 |  | 1 | TRUE | wye
63 | LV_1061-131_0_4_load_69 | 84 | 0.003395 | 0.00085087 | 0 | 0 |  | 1 | TRUE | wye
64 | LV_1061-131_0_4_load_70 | 85 | 0.0028132 | 0.00070505 | 0 | 0 |  | 1 | TRUE | wye
65 | LV_1061-131_0_4_load_92 | 87 | 0.0040356 | 0.0010114 | 0 | 0 |  | 1 | TRUE | wye
66 | LV_1061-131_0_4_load_95 | 88 | 0.0023759 | 0.00059546 | 0 | 0 |  | 1 | TRUE | wye
67 | LV_1061-131_0_4_load_90 | 89 | 0.0023831 | 0.00059727 | 0 | 0 |  | 1 | TRUE | wye
68 | LV_1061-131_0_4_load_102 | 90 | 0.0040509 | 0.0010152 | 0 | 0 |  | 1 | TRUE | wye
69 | LV_1061-131_0_4_load_83 | 91 | 0.0064854 | 0.0016254 | 0 | 0 |  | 1 | TRUE | wye
70 | LV_1061-131_0_4_load_88 | 92 | 0.0022871 | 0.0005732 | 0 | 0 |  | 1 | TRUE | wye
71 | LV_1061-131_0_4_load_89 | 93 | 0.0023459 | 0.00058793 | 0 | 0 |  | 1 | TRUE | wye

## ext_grid
| name | bus | vm_pu | va_degree | slack_weight | in_service
0 |  | 66 | 1 | 0 | 1 | TRUE

## line
| name | std_type | from_bus | to_bus | length_km | r_ohm_per_km | x_ohm_per_km | c_nf_per_km | g_us_per_km | max_i_ka | df | parallel | type | in_service
0 | LV_1061-131_0_4_line_0 |  | 0 | 1 | 0.0070999 | 0.125 | 0.08 | 261 | 0 | 0.364 | 1 | 1 | cs | TRUE
1 | LV_1061-131_0_4_line_1 |  | 1 | 2 | 0.003979 | 0.125 | 0.08 | 261 | 0 | 0.364 | 1 | 1 | cs | TRUE
2 | LV_1061-131_0_4_line_2 |  | 2 | 3 | 0.013913 | 0.125 | 0.08 | 261 | 0 | 0.364 | 1 | 1 | cs | TRUE
3 | LV_1061-131_0_4_line_3 |  | 2 | 4 | 0.087217 | 0.125 | 0.08 | 261 | 0 | 0.364 | 1 | 1 | cs | TRUE
4 | LV_1061-131_0_4_line_4 |  | 2 | 5 | 0.025783 | 0.125 | 0.08 | 261 | 0 | 0.364 | 1 | 1 | cs | TRUE
5 | LV_1061-131_0_4_line_5 |  | 2 | 6 | 0.03313 | 0.125 | 0.08 | 261 | 0 | 0.364 | 1 | 1 | cs | TRUE
6 | LV_1061-131_0_4_line_6 |  | 3 | 7 | 0.0059985 | 0.125 | 0.08 | 261 | 0 | 0.364 | 1 | 1 | cs | TRUE
7 | LV_1061-131_0_4_line_7 |  | 4 | 8 | 0.052795 | 0.125 | 0.08 | 261 | 0 | 0.364 | 1 | 1 | cs | TRUE
8 | LV_1061-131_0_4_line_8 |  | 5 | 9 | 0.020876 | 0.125 | 0.08 | 261 | 0 | 0.364 | 1 | 1 | cs | TRUE
9 | LV_1061-131_0_4_line_9 |  | 6 | 10 | 0.017821 | 0.125 | 0.08 | 261 | 0 | 0.364 | 1 | 1 | cs | TRUE
10 | LV_1061-131_0_4_line_10 |  | 9 | 18 | 0.0036722 | 0.125 | 0.08 | 261 | 0 | 0.364 | 1 | 1 | cs | TRUE
11 | LV_1061-131_0_4_line_11 |  | 11 | 12 | 0.0056565 | 0.125 | 0.08 | 261 | 0 | 0.364 | 1 | 1 | cs | TRUE
12 | LV_1061-131_0_4_line_12 |  | 12 | 34 | 0.018394 | 0.125 | 0.08 | 261 | 0 | 0.364 | 1 | 1 | cs | TRUE
13 | LV_1061-131_0_4_line_13 |  | 13 | 14 | 0.014795 | 0.125 | 0.08 | 261 | 0 | 0.364 | 1 | 1 | cs | TRUE
14 | LV_1061-131_0_4_line_14 |  | 13 | 15 | 0.017381 | 0.125 | 0.08 | 261 | 0 | 0.364 | 1 | 1 | cs | TRUE
15 | LV_1061-131_0_4_line_15 |  | 15 | 25 | 0.035051 | 0.125 | 0.08 | 261 | 0 | 0.364 | 1 | 1 | cs | TRUE
16 | LV_1061-131_0_4_line_16 |  | 15 | 36 | 0.024085 | 0.125 | 0.08 | 261 | 0 | 0.364 | 1 | 1 | cs | TRUE
17 | LV_1061-131_0_4_line_17 |  | 16 | 17 | 0.04556 | 0.125 | 0.08 | 261 | 0 | 0.364 | 1 | 1 | cs | TRUE
18 | LV_1061-131_0_4_line_18 |  | 17 | 66 | 0.0077569 | 0.125 | 0.08 | 261 | 0 | 0.364 | 1 | 3 | cs | TRUE
19 | LV_1061-131_0_4_line_19 |  | 17 | 67 | 0.048293 | 0.125 | 0.08 | 261 | 0 | 0.364 | 1 | 1 | cs | TRUE
20 | LV_1061-131_0_4_line_20 |  | 17 | 64 | 0.027525 | 0.125 | 0.08 | 261 | 0 | 0.364 | 1 | 3 | cs | TRUE
21 | LV_1061-131_0_4_line_21 |  | 18 | 19 | 0.002213 | 0.125 | 0.08 | 261 | 0 | 0.364 | 1 | 1 | cs | TRUE
22 | LV_1061-131_0_4_line_22 |  | 19 | 20 | 0.033129 | 0.125 | 0.08 | 261 | 0 | 0.364 | 1 | 1 | cs | TRUE
23 | LV_1061-131_0_4_line_23 |  | 19 | 21 | 0.017726 | 0.125 | 0.08 | 261 | 0 | 0.364 | 1 | 1 | cs | TRUE
24 | LV_1061-131_0_4_line_24 |  | 21 | 22 | 0.021001 | 0.125 | 0.08 | 261 | 0 | 0.364 | 1 | 1 | cs | TRUE
25 | LV_1061-131_0_4_line_25 |  | 21 | 23 | 0.025294 | 0.125 | 0.08 | 261 | 0 | 0.364 | 1 | 1 | cs | TRUE
26 | LV_1061-131_0_4_line_26 |  | 22 | 27 | 0.060482 | 0.125 | 0.08 | 261 | 0 | 0.364 | 1 | 1 | cs | TRUE
27 | LV_1061-131_0_4_line_27 |  | 23 | 24 | 0.029368 | 0.125 | 0.08 | 261 | 0 | 0.364 | 1 | 2 | cs | TRUE
28 | LV_1061-131_0_4_line_28 |  | 23 | 25 | 0.012728 | 0.125 | 0.08 | 261 | 0 | 0.364 | 1 | 1 | cs | TRUE
29 | LV_1061-131_0_4_line_29 |  | 24 | 26 | 0.017625 | 0.125 | 0.08 | 261 | 0 | 0.364 | 1 | 3 | cs | TRUE
30 | LV_1061-131_0_4_line_30 |  | 26 | 30 | 0.003673 | 0.125 | 0.08 | 261 | 0 | 0.364 | 1 | 3 | cs | TRUE
31 | LV_1061-131_0_4_line_31 |  | 26 | 29 | 0.003531 | 0.125 | 0.08 | 261 | 0 | 0.364 | 1 | 1 | cs | TRUE
32 | LV_1061-131_0_4_line_32 |  | 27 | 28 | 0.019685 | 0.125 | 0.08 | 261 | 0 | 0.364 | 1 | 1 | cs | TRUE
33 | LV_1061-131_0_4_line_33 |  | 27 | 91 | 0.023491 | 0.125 | 0.08 | 261 | 0 | 0.364 | 1 | 1 | cs | TRUE
34 | LV_1061-131_0_4_line_34 |  | 30 | 51 | 0.023441 | 0.125 | 0.08 | 261 | 0 | 0.364 | 1 | 3 | cs | TRUE
35 | LV_1061-131_0_4_line_35 |  | 30 | 49 | 0.053015 | 0.125 | 0.08 | 261 | 0 | 0.364 | 1 | 1 | cs | TRUE
36 | LV_1061-131_0_4_line_36 |  | 31 | 32 | 0.040868 | 0.125 | 0.08 | 261 | 0 | 0.364 | 1 | 1 | cs | TRUE
37 | LV_1061-131_0_4_line_37 |  | 32 | 76 | 0.004779 | 0.125 | 0.08 | 261 | 0 | 0.364 | 1 | 1 | cs | TRUE
38 | LV_1061-131_0_4_line_38 |  | 33 | 34 | 0.018254 | 0.125 | 0.08 | 261 | 0 | 0.364 | 1 | 1 | cs | TRUE
39 | LV_1061-131_0_4_line_39 |  | 34 | 35 | 0.0019834 | 0.125 | 0.08 | 261 | 0 | 0.364 | 1 | 1 | cs | TRUE
40 | LV_1061-131_0_4_line_40 |  | 35 | 36 | 0.010629 | 0.125 | 0.08 | 261 | 0 | 0.364 | 1 | 1 | cs | TRUE
41 | LV_1061-131_0_4_line_41 |  | 37 | 38 | 0.0088123 | 0.125 | 0.08 | 261 | 0 | 0.364 | 1 | 1 | cs | TRUE
42 | LV_1061-131_0_4_line_42 |  | 37 | 39 | 0.014577 | 0.125 | 0.08 | 261 | 0 | 0.364 | 1 | 1 | cs | TRUE
43 | LV_1061-131_0_4_line_43 |  | 38 | 40 | 0.011344 | 0.125 | 0.08 | 261 | 0 | 0.364 | 1 | 1 | cs | TRUE
44 | LV_1061-131_0_4_line_44 |  | 39 | 41 | 0.009796 | 0.125 | 0.08 | 261 | 0 | 0.364 | 1 | 1 | cs | TRUE
45 | LV_1061-131_0_4_line_45 |  | 40 | 42 | 0.0077028 | 0.125 | 0.08 | 261 | 0 | 0.364 | 1 | 1 | cs | TRUE
46 | LV_1061-131_0_4_line_46 |  | 41 | 43 | 0.018841 | 0.125 | 0.08 | 261 | 0 | 0.364 | 1 | 1 | cs | TRUE
47 | LV_1061-131_0_4_line_47 |  | 42 | 44 | 0.021704 | 0.125 | 0.08 | 261 | 0 | 0.364 | 1 | 1 | cs | TRUE
48 | LV_1061-131_0_4_line_48 |  | 42 | 45 | 0.048347 | 0.125 | 0.08 | 261 | 0 | 0.364 | 1 | 1 | cs | TRUE
49 | LV_1061-131_0_4_line_49 |  | 43 | 47 | 0.01255 | 0.125 | 0.08 | 261 | 0 | 0.364 | 1 | 1 | cs | TRUE
50 | LV_1061-131_0_4_line_50 |  | 43 | 48 | 0.083732 | 0.125 | 0.08 | 261 | 0 | 0.364 | 1 | 1 | cs | TRUE
51 | LV_1061-131_0_4_line_51 |  | 44 | 54 | 0.00061429 | 0.125 | 0.08 | 261 | 0 | 0.364 | 1 | 1 | cs | TRUE
52 | LV_1061-131_0_4_line_52 |  | 44 | 55 | 0.10898 | 0.125 | 0.08 | 261 | 0 | 0.364 | 1 | 1 | cs | TRUE
53 | LV_1061-131_0_4_line_53 |  | 45 | 46 | 0.02209 | 0.125 | 0.08 | 261 | 0 | 0.364 | 1 | 1 | cs | TRUE
54 | LV_1061-131_0_4_line_54 |  | 45 | 56 | 0.0059448 | 0.125 | 0.08 | 261 | 0 | 0.364 | 1 | 1 | cs | TRUE
55 | LV_1061-131_0_4_line_55 |  | 47 | 58 | 0.00379 | 0.125 | 0.08 | 261 | 0 | 0.364 | 1 | 1 | cs | TRUE
56 | LV_1061-131_0_4_line_56 |  | 47 | 59 | 0.030615 | 0.125 | 0.08 | 261 | 0 | 0.364 | 1 | 1 | cs | TRUE
57 | LV_1061-131_0_4_line_57 |  | 49 | 50 | 0.030248 | 0.125 | 0.08 | 261 | 0 | 0.364 | 1 | 1 | cs | TRUE
58 | LV_1061-131_0_4_line_58 |  | 51 | 52 | 0.0026258 | 0.125 | 0.08 | 261 | 0 | 0.364 | 1 | 3 | cs | TRUE
59 | LV_1061-131_0_4_line_59 |  | 52 | 53 | 0.042571 | 0.125 | 0.08 | 261 | 0 | 0.364 | 1 | 3 | cs | TRUE
60 | LV_1061-131_0_4_line_60 |  | 53 | 81 | 0.00042682 | 0.125 | 0.08 | 261 | 0 | 0.364 | 1 | 3 | cs | TRUE
61 | LV_1061-131_0_4_line_61 |  | 56 | 57 | 0.012546 | 0.125 | 0.08 | 261 | 0 | 0.364 | 1 | 1 | cs | TRUE
62 | LV_1061-131_0_4_line_62 |  | 58 | 62 | 0.0076889 | 0.125 | 0.08 | 261 | 0 | 0.364 | 1 | 1 | cs | TRUE
63 | LV_1061-131_0_4_line_63 |  | 58 | 63 | 0.024023 | 0.125 | 0.08 | 261 | 0 | 0.364 | 1 | 3 | cs | TRUE
64 | LV_1061-131_0_4_line_64 |  | 58 | 64 | 0.042453 | 0.125 | 0.08 | 261 | 0 | 0.364 | 1 | 3 | cs | TRUE
65 | LV_1061-131_0_4_line_65 |  | 59 | 65 | 0.032346 | 0.125 | 0.08 | 261 | 0 | 0.364 | 1 | 1 | cs | TRUE
66 | LV_1061-131_0_4_line_66 |  | 60 | 61 | 0.029823 | 0.125 | 0.08 | 261 | 0 | 0.364 | 1 | 1 | cs | TRUE
67 | LV_1061-131_0_4_line_67 |  | 61 | 80 | 0.040783 | 0.125 | 0.08 | 261 | 0 | 0.364 | 1 | 1 | cs | TRUE
68 | LV_1061-131_0_4_line_68 |  | 62 | 69 | 0.020384 | 0.125 | 0.08 | 261 | 0 | 0.364 | 1 | 1 | cs | TRUE
69 | LV_1061-131_0_4_line_69 |  | 63 | 70 | 0.021546 | 0.125 | 0.08 | 261 | 0 | 0.364 | 1 | 3 | cs | TRUE
70 | LV_1061-131_0_4_line_70 |  | 65 | 75 | 0.038553 | 0.125 | 0.08 | 261 | 0 | 0.364 | 1 | 1 | cs | TRUE
71 | LV_1061-131_0_4_line_71 |  | 67 | 68 | 0.0022989 | 0.125 | 0.08 | 261 | 0 | 0.364 | 1 | 1 | cs | TRUE
72 | LV_1061-131_0_4_line_72 |  | 68 | 71 | 0.023314 | 0.125 | 0.08 | 261 | 0 | 0.364 | 1 | 1 | cs | TRUE
73 | LV_1061-131_0_4_line_73 |  | 69 | 72 | 0.022509 | 0.125 | 0.08 | 261 | 0 | 0.364 | 1 | 1 | cs | TRUE
74 | LV_1061-131_0_4_line_74 |  | 70 | 73 | 0.029647 | 0.125 | 0.08 | 261 | 0 | 0.364 | 1 | 3 | cs | TRUE
75 | LV_1061-131_0_4_line_75 |  | 71 | 93 | 0.0029282 | 0.125 | 0.08 | 261 | 0 | 0.364 | 1 | 1 | cs | TRUE
76 | LV_1061-131_0_4_line_76 |  | 72 | 80 | 0.028426 | 0.125 | 0.08 | 261 | 0 | 0.364 | 1 | 1 | cs | TRUE
77 | LV_1061-131_0_4_line_77 |  | 73 | 81 | 0.016228 | 0.125 | 0.08 | 261 | 0 | 0.364 | 1 | 3 | cs | TRUE
78 | LV_1061-131_0_4_line_78 |  | 73 | 82 | 0.035638 | 0.125 | 0.08 | 261 | 0 | 0.364 | 1 | 1 | cs | TRUE
79 | LV_1061-131_0_4_line_79 |  | 74 | 75 | 0.046805 | 0.125 | 0.08 | 261 | 0 | 0.364 | 1 | 1 | cs | TRUE
80 | LV_1061-131_0_4_line_80 |  | 76 | 79 | 0.04425 | 0.125 | 0.08 | 261 | 0 | 0.364 | 1 | 1 | cs | TRUE
81 | LV_1061-131_0_4_line_81 |  | 77 | 78 | 0.029971 | 0.125 | 0.08 | 261 | 0 | 0.364 | 1 | 1 | cs | TRUE
82 | LV_1061-131_0_4_line_82 |  | 78 | 82 | 0.028066 | 0.125 | 0.08 | 261 | 0 | 0.364 | 1 | 1 | cs | TRUE
83 | LV_1061-131_0_4_line_83 |  | 79 | 91 | 0.021124 | 0.125 | 0.08 | 261 | 0 | 0.364 | 1 | 1 | cs | TRUE
84 | LV_1061-131_0_4_line_84 |  | 83 | 84 | 0.024407 | 0.125 | 0.08 | 261 | 0 | 0.364 | 1 | 1 | cs | TRUE
85 | LV_1061-131_0_4_line_85 |  | 83 | 85 | 0.019003 | 0.125 | 0.08 | 261 | 0 | 0.364 | 1 | 1 | cs | TRUE
86 | LV_1061-131_0_4_line_86 |  | 85 | 86 | 0.010076 | 0.125 | 0.08 | 261 | 0 | 0.364 | 1 | 1 | cs | TRUE
87 | LV_1061-131_0_4_line_87 |  | 86 | 87 | 0.017281 | 0.125 | 0.08 | 261 | 0 | 0.364 | 1 | 1 | cs | TRUE
88 | LV_1061-131_0_4_line_88 |  | 86 | 88 | 0.023516 | 0.125 | 0.08 | 261 | 0 | 0.364 | 1 | 1 | cs | TRUE
89 | LV_1061-131_0_4_line_89 |  | 87 | 89 | 0.0013335 | 0.125 | 0.08 | 261 | 0 | 0.364 | 1 | 1 | cs | TRUE
90 | LV_1061-131_0_4_line_90 |  | 88 | 90 | 0.087406 | 0.125 | 0.08 | 261 | 0 | 0.364 | 1 | 1 | cs | TRUE
91 | LV_1061-131_0_4_line_91 |  | 89 | 92 | 0.019524 | 0.125 | 0.08 | 261 | 0 | 0.364 | 1 | 1 | cs | TRUE
92 | LV_1061-131_0_4_line_92 |  | 92 | 93 | 0.014596 | 0.125 | 0.08 | 261 | 0 | 0.364 | 1 | 1 | cs | TRUE

## trafo
| name | std_type | hv_bus | lv_bus | sn_mva | vn_hv_kv | vn_lv_kv | vk_percent | vkr_percent | pfe_kw | i0_percent | shift_degree | tap_side | tap_neutral | tap_min | tap_max | tap_step_percent | tap_step_degree | tap_pos | tap_phase_shifter | parallel | df | in_service
0 | LV_1061-131_0_4_trafo_48 | 0.63 MVA 20/0.4 kV | 94 | 66 | 0.63 | 20 | 0.4 | 6 | 1.206 | 1.65 | 0.2619 | 150 | hv | 0 | -2 | 2 | 2.5 | 0 | 0 | FALSE | 1 | 1 | TRUE

## line_geodata
| x0 | y0 | x1 | y1 | x2 | y2 | x3 | y3 | x4 | y4 | x5 | y5 | x6 | y6 | x7 | y7 | x8 | y8 | x9 | y9 | x10 | y10 | x11 | y11
0 | 2665389.0154 | 1210614.503 | 2665389.979 | 1210607.4688
1 | 2665385.0268 | 1210614.3814 | 2665389.0154 | 1210614.503
2 | 2665385.0268 | 1210614.3814 | 2665371.0765 | 1210614.084
3 | 2665379.3739 | 1210700.9171 | 2665377.2032 | 1210693.0218 | 2665383.5404 | 1210629.341 | 2665385.0268 | 1210614.3814
4 | 2665385.0268 | 1210614.3814 | 2665359.5628 | 1210610.3378
5 | 2665385.0268 | 1210614.3814 | 2665390.5294 | 1210581.7117
6 | 2665371.0765 | 1210614.084 | 2665365.1442 | 1210613.1948
7 | 2665379.3739 | 1210700.9171 | 2665350.4683 | 1210689.4268 | 2665340.2428 | 1210684.2116 | 2665337.9972 | 1210681.074 | 2665338.0147 | 1210674.6147
8 | 2665338.945 | 1210607.0637 | 2665359.5628 | 1210610.3378
9 | 2665390.5294 | 1210581.7117 | 2665393.4894 | 1210564.1379
10 | 2665335.3182 | 1210606.4878 | 2665338.945 | 1210607.0637
11 | 2665361.1846 | 1210530.5967 | 2665366.5541 | 1210528.8179
12 | 2665343.7242 | 1210536.3812 | 2665361.1846 | 1210530.5967
13 | 2665303.3648 | 1210534.5828 | 2665288.8872 | 1210537.6331
14 | 2665310.9913 | 1210550.2092 | 2665303.3648 | 1210534.5828
15 | 2665310.9913 | 1210550.2092 | 2665306.6601 | 1210575.822 | 2665305.6393 | 1210582.9819 | 2665305.0198 | 1210584.7166
16 | 2665310.9913 | 1210550.2092 | 2665313.233 | 1210546.0756 | 2665331.7051 | 1210540.2026
17 | 2665241.8067 | 1210531.5744 | 2665248.1629 | 1210533.4228 | 2665249.0375 | 1210534.0661 | 2665253.4158 | 1210534.0028 | 2665255.7512 | 1210533.1167 | 2665258.1608 | 1210530.9973 | 2665259.8376 | 1210528.4696 | 2665260.3902 | 1210524.5066 | 2665262.0369 | 1210519.8773 | 2665266.3099 | 1210513.4645 | 2665271.9902 | 1210508.3235 | 2665272.3359 | 1210508.0291
18 | 2665241.8067 | 1210531.5744 | 2665244.6442 | 1210535.4967 | 2665247.2694 | 1210536.7657
19 | 2665241.8067 | 1210531.5744 | 2665238.667 | 1210526.7927 | 2665233.6173 | 1210513.8852 | 2665224.2959 | 1210486.7278
20 | 2665241.8067 | 1210531.5744 | 2665233.9341 | 1210530.0875 | 2665221.9616 | 1210531.0016 | 2665214.4562 | 1210531.1154
21 | 2665335.0662 | 1210608.6864 | 2665335.3182 | 1210606.4878
22 | 2665335.0662 | 1210608.6864 | 2665331.225 | 1210641.5867
23 | 2665335.0662 | 1210608.6864 | 2665317.4859 | 1210606.0479
24 | 2665317.4859 | 1210606.0479 | 2665303.0165 | 1210603.8771 | 2665296.6724 | 1210603.31
25 | 2665300.739 | 1210596.7033 | 2665299.2887 | 1210600.7566 | 2665317.6639 | 1210603.6706 | 2665317.4859 | 1210606.0479
26 | 2665274.2302 | 1210648.1005 | 2665276.307 | 1210614.5804 | 2665277.0657 | 1210610.5306 | 2665278.6069 | 1210607.9014 | 2665283.5769 | 1210603.7755 | 2665286.186 | 1210602.8701 | 2665291.1114 | 1210602.8129 | 2665296.6724 | 1210603.31
27 | 2665274.2413 | 1210599.8599 | 2665299.2887 | 1210600.7566 | 2665300.739 | 1210596.7033
28 | 2665300.739 | 1210596.7033 | 2665305.0198 | 1210584.7166
29 | 2665274.2413 | 1210599.8599 | 2665271.9245 | 1210582.3905
30 | 2665271.9245 | 1210582.3905 | 2665269.3064 | 1210582.7287 | 2665268.2713 | 1210582.8619
31 | 2665271.9245 | 1210582.3905 | 2665274.3977 | 1210582.0951 | 2665275.4403 | 1210581.9731
32 | 2665274.2302 | 1210648.1005 | 2665278.8247 | 1210649.8073 | 2665279.6573 | 1210651.5063 | 2665280.9703 | 1210652.3657 | 2665284.7891 | 1210653.4192 | 2665286.7625 | 1210653.6521 | 2665292.1002 | 1210654.2751
33 | 2665274.2302 | 1210648.1005 | 2665272.78 | 1210671.5463
34 | 2665268.2713 | 1210582.8619 | 2665262.3283 | 1210583.5418 | 2665245.1264 | 1210586.5306
35 | 2665268.2713 | 1210582.8619 | 2665269.6277 | 1210594.3393 | 2665269.9231 | 1210603.4593 | 2665269.5287 | 1210608.9472 | 2665268.6936 | 1210612.3402 | 2665267.4454 | 1210617.3629 | 2665266.5559 | 1210620.8665 | 2665266.1661 | 1210625.2316 | 2665265.8372 | 1210635.39
36 | 2665263.9604 | 1210736.5202 | 2665265.1716 | 1210719.5897 | 2665266.9744 | 1210695.7635
37 | 2665263.9604 | 1210736.5202 | 2665267.4997 | 1210736.7257 | 2665268.7453 | 1210736.7949
38 | 2665343.7242 | 1210536.3812 | 2665344.9728 | 1210554.5921
39 | 2665343.7242 | 1210536.3812 | 2665341.8341 | 1210536.9822
40 | 2665341.8341 | 1210536.9822 | 2665331.7051 | 1210540.2026
41 | 2665127.1766 | 1210476.059 | 2665133.6261 | 1210482.064
42 | 2665144.2948 | 1210491.9973 | 2665133.6261 | 1210482.064
43 | 2665127.1766 | 1210476.059 | 2665118.8741 | 1210468.3288
44 | 2665144.2948 | 1210491.9973 | 2665151.4643 | 1210498.6727
45 | 2665118.8741 | 1210468.3288 | 2665117.2041 | 1210466.7739 | 2665113.5369 | 1210462.7817
46 | 2665167.1119 | 1210508.0439 | 2665163.5791 | 1210507.9275 | 2665161.5461 | 1210506.8825 | 2665155.2888 | 1210502.2335 | 2665151.4643 | 1210498.6727
47 | 2665113.5369 | 1210462.7817 | 2665111.1278 | 1210460.1591 | 2665105.1039 | 1210448.0415 | 2665103.2087 | 1210443.8387
48 | 2665113.5369 | 1210462.7817 | 2665071.4693 | 1210486.6095
49 | 2665170.4834 | 1210520.1326 | 2665167.1119 | 1210508.0439
50 | 2665167.1119 | 1210508.0439 | 2665145.2238 | 1210427.2235
51 | 2665102.9561 | 1210443.2787 | 2665103.2087 | 1210443.8387
52 | 2665103.2087 | 1210443.8387 | 2665013.1495 | 1210505.2115
53 | 2665081.2485 | 1210506.4172 | 2665071.4693 | 1210486.6095
54 | 2665071.4693 | 1210486.6095 | 2665068.8376 | 1210481.279
55 | 2665170.4834 | 1210520.1326 | 2665174.1353 | 1210519.083
56 | 2665170.4834 | 1210520.1326 | 2665178.1821 | 1210549.7641
57 | 2665257.2225 | 1210657.7426 | 2665262.822 | 1210657.8928 | 2665262.9912 | 1210654.9262 | 2665263.061 | 1210653.4149 | 2665265.1736 | 1210653.4269 | 2665265.8217 | 1210635.8677 | 2665265.8372 | 1210635.39
58 | 2665242.5393 | 1210586.9801 | 2665245.1264 | 1210586.5306
59 | 2665208.7471 | 1210586.7166 | 2665232.325 | 1210579.2334 | 2665234.2156 | 1210588.4263 | 2665242.5393 | 1210586.9801
60 | 2665208.3403 | 1210586.8457 | 2665208.7471 | 1210586.7166
61 | 2665062.7136 | 1210470.3628 | 2665065.3656 | 1210474.2465 | 2665068.8376 | 1210481.279
62 | 2665174.1353 | 1210519.083 | 2665172.0101 | 1210511.6936
63 | 2665174.1353 | 1210519.083 | 2665179.9935 | 1210542.3806
64 | 2665174.1353 | 1210519.083 | 2665175.2752 | 1210519.0954 | 2665191.3941 | 1210526.1313 | 2665206.2876 | 1210530.5412 | 2665213.4405 | 1210531.1308 | 2665214.4562 | 1210531.1154
65 | 2665178.1821 | 1210549.7641 | 2665186.316 | 1210581.071
66 | 2665153.9472 | 1210373.9259 | 2665153.641 | 1210381.7305 | 2665152.5317 | 1210388.656 | 2665148.9337 | 1210401.4579 | 2665148.7401 | 1210403.1477
67 | 2665152.2976 | 1210443.1526 | 2665147.4319 | 1210426.2345 | 2665148.3285 | 1210420.6853 | 2665148.3877 | 1210406.2215 | 2665148.7401 | 1210403.1477
68 | 2665166.376 | 1210492.1035 | 2665172.0101 | 1210511.6936
69 | 2665179.9935 | 1210542.3806 | 2665185.2476 | 1210563.2759
70 | 2665186.316 | 1210581.071 | 2665189.446 | 1210593.1178 | 2665196.5123 | 1210618.2495
71 | 2665223.5496 | 1210484.5535 | 2665224.2959 | 1210486.7278
72 | 2665215.9809 | 1210462.5026 | 2665223.5496 | 1210484.5535
73 | 2665166.376 | 1210492.1035 | 2665160.1545 | 1210470.4713
74 | 2665192.9248 | 1210591.9106 | 2665186.3352 | 1210567.6015 | 2665185.2476 | 1210563.2759
75 | 2665215.9809 | 1210462.5026 | 2665215.0303 | 1210459.733
76 | 2665152.2976 | 1210443.1526 | 2665160.1545 | 1210470.4713
77 | 2665192.9248 | 1210591.9106 | 2665198.3262 | 1210590.024 | 2665208.3403 | 1210586.8457
78 | 2665192.9248 | 1210591.9106 | 2665202.5413 | 1210626.2266
79 | 2665209.6573 | 1210663.1706 | 2665208.1468 | 1210658.0175 | 2665196.7616 | 1210619.1359 | 2665196.5123 | 1210618.2495
80 | 2665268.7453 | 1210736.7949 | 2665269.8258 | 1210719.3071 | 2665271.4759 | 1210692.6295
81 | 2665210.1146 | 1210653.2511 | 2665215.6951 | 1210673.1648 | 2665216.6267 | 1210682.4079
82 | 2665202.5413 | 1210626.2266 | 2665210.1146 | 1210653.2511
83 | 2665271.4759 | 1210692.6295 | 2665272.78 | 1210671.5463
84 | 2665200.6028 | 1210381.0832 | 2665200.7134 | 1210379.9768 | 2665199.7694 | 1210356.7005
85 | 2665200.6028 | 1210381.0832 | 2665198.7132 | 1210399.992
86 | 2665198.1734 | 1210410.0119 | 2665197.9143 | 1210407.9857 | 2665198.7132 | 1210399.992
87 | 2665198.1734 | 1210410.0119 | 2665199.3354 | 1210419.1302 | 2665202.3598 | 1210426.633
88 | 2665198.1734 | 1210410.0119 | 2665203.597 | 1210407.503 | 2665206.0405 | 1210390.1336
89 | 2665202.3598 | 1210426.633 | 2665202.8584 | 1210427.8698
90 | 2665206.0405 | 1210390.1336 | 2665206.2175 | 1210388.8758 | 2665207.061 | 1210381.2358 | 2665215.4862 | 1210356.535 | 2665227.7231 | 1210357.1913 | 2665237.1799 | 1210357.695 | 2665244.0086 | 1210358.0587 | 2665256.1293 | 1210367.9529 | 2665261.1735 | 1210374.3439
91 | 2665210.1579 | 1210445.9777 | 2665202.8584 | 1210427.8698
92 | 2665210.1579 | 1210445.9777 | 2665211.1746 | 1210448.4998 | 2665215.0303 | 1210459.733

## bus_geodata
| x | y | coords
0 | 2665389.979 | 1210607.4688
1 | 2665389.0154 | 1210614.503
2 | 2665385.0268 | 1210614.3814
3 | 2665371.0765 | 1210614.084
4 | 2665379.3739 | 1210700.9171
5 | 2665359.5628 | 1210610.3378
6 | 2665390.5294 | 1210581.7117
7 | 2665365.1442 | 1210613.1948
8 | 2665338.0147 | 1210674.6147
9 | 2665338.945 | 1210607.0637
10 | 2665393.4894 | 1210564.1379
11 | 2665366.5541 | 1210528.8179
12 | 2665361.1846 | 1210530.5967
13 | 2665303.3648 | 1210534.5828
14 | 2665288.8872 | 1210537.6331
15 | 2665310.9913 | 1210550.2092
16 | 2665272.3359 | 1210508.0291
17 | 2665241.8067 | 1210531.5744
18 | 2665335.3182 | 1210606.4878
19 | 2665335.0662 | 1210608.6864
20 | 2665331.225 | 1210641.5867
21 | 2665317.4859 | 1210606.0479
22 | 2665296.6724 | 1210603.31
23 | 2665300.739 | 1210596.7033
24 | 2665274.2413 | 1210599.8599
25 | 2665305.0198 | 1210584.7166
26 | 2665271.9245 | 1210582.3905
27 | 2665274.2302 | 1210648.1005
28 | 2665292.1002 | 1210654.2751
29 | 2665275.4403 | 1210581.9731
30 | 2665268.2713 | 1210582.8619
31 | 2665266.9744 | 1210695.7635
32 | 2665263.9604 | 1210736.5202
33 | 2665344.9728 | 1210554.5921
34 | 2665343.7242 | 1210536.3812
35 | 2665341.8341 | 1210536.9822
36 | 2665331.7051 | 1210540.2026
37 | 2665133.6261 | 1210482.064
38 | 2665127.1766 | 1210476.059
39 | 2665144.2948 | 1210491.9973
40 | 2665118.8741 | 1210468.3288
41 | 2665151.4643 | 1210498.6727
42 | 2665113.5369 | 1210462.7817
43 | 2665167.1119 | 1210508.0439
44 | 2665103.2087 | 1210443.8387
45 | 2665071.4693 | 1210486.6095
46 | 2665081.2485 | 1210506.4172
47 | 2665170.4834 | 1210520.1326
48 | 2665145.2238 | 1210427.2235
49 | 2665265.8372 | 1210635.39
50 | 2665257.2225 | 1210657.7426
51 | 2665245.1264 | 1210586.5306
52 | 2665242.5393 | 1210586.9801
53 | 2665208.7471 | 1210586.7166
54 | 2665102.9561 | 1210443.2787
55 | 2665013.1495 | 1210505.2115
56 | 2665068.8376 | 1210481.279
57 | 2665062.7136 | 1210470.3628
58 | 2665174.1353 | 1210519.083
59 | 2665178.1821 | 1210549.7641
60 | 2665153.9472 | 1210373.9259
61 | 2665148.7401 | 1210403.1477
62 | 2665172.0101 | 1210511.6936
63 | 2665179.9935 | 1210542.3806
64 | 2665214.4562 | 1210531.1154
65 | 2665186.316 | 1210581.071
66 | 2665247.2694 | 1210536.7657
67 | 2665224.2959 | 1210486.7278
68 | 2665223.5496 | 1210484.5535
69 | 2665166.376 | 1210492.1035
70 | 2665185.2476 | 1210563.2759
71 | 2665215.9809 | 1210462.5026
72 | 2665160.1545 | 1210470.4713
73 | 2665192.9248 | 1210591.9106
74 | 2665209.6573 | 1210663.1706
75 | 2665196.5123 | 1210618.2495
76 | 2665268.7453 | 1210736.7949
77 | 2665216.6267 | 1210682.4079
78 | 2665210.1146 | 1210653.2511
79 | 2665271.4759 | 1210692.6295
80 | 2665152.2976 | 1210443.1526
81 | 2665208.3403 | 1210586.8457
82 | 2665202.5413 | 1210626.2266
83 | 2665200.6028 | 1210381.0832
84 | 2665199.7694 | 1210356.7005
85 | 2665198.7132 | 1210399.992
86 | 2665198.1734 | 1210410.0119
87 | 2665202.3598 | 1210426.633
88 | 2665206.0405 | 1210390.1336
89 | 2665202.8584 | 1210427.8698
90 | 2665261.1735 | 1210374.3439
91 | 2665272.78 | 1210671.5463
92 | 2665210.1579 | 1210445.9777
93 | 2665215.0303 | 1210459.733
94 | 2665247.2694 | 1210536.7657

## line_std_types
| c_nf_per_km | r_ohm_per_km | x_ohm_per_km | max_i_ka | type | q_mm2 | alpha | voltage_rating
NAYY 4x50 SE | 210 | 0.642 | 0.083 | 0.142 | cs | 50 | 0.00403 | LV
NAYY 4x120 SE | 264 | 0.225 | 0.08 | 0.242 | cs | 120 | 0.00403 | LV
NAYY 4x150 SE | 261 | 0.208 | 0.08 | 0.27 | cs | 150 | 0.00403 | LV
NA2XS2Y 1x95 RM/25 12/20 kV | 216 | 0.313 | 0.132 | 0.252 | cs | 95 | 0.00403 | MV
NA2XS2Y 1x185 RM/25 12/20 kV | 273 | 0.161 | 0.117 | 0.362 | cs | 185 | 0.00403 | MV
NA2XS2Y 1x240 RM/25 12/20 kV | 304 | 0.122 | 0.112 | 0.421 | cs | 240 | 0.00403 | MV
NA2XS2Y 1x95 RM/25 6/10 kV | 315 | 0.313 | 0.123 | 0.249 | cs | 95 | 0.00403 | MV
NA2XS2Y 1x185 RM/25 6/10 kV | 406 | 0.161 | 0.11 | 0.358 | cs | 185 | 0.00403 | MV
NA2XS2Y 1x240 RM/25 6/10 kV | 456 | 0.122 | 0.105 | 0.416 | cs | 240 | 0.00403 | MV
NA2XS2Y 1x150 RM/25 12/20 kV | 250 | 0.206 | 0.116 | 0.319 | cs | 150 | 0.00403 | MV
NA2XS2Y 1x120 RM/25 12/20 kV | 230 | 0.253 | 0.119 | 0.283 | cs | 120 | 0.00403 | MV
NA2XS2Y 1x70 RM/25 12/20 kV | 190 | 0.443 | 0.132 | 0.22 | cs | 70 | 0.00403 | MV
NA2XS2Y 1x150 RM/25 6/10 kV | 360 | 0.206 | 0.11 | 0.315 | cs | 150 | 0.00403 | MV
NA2XS2Y 1x120 RM/25 6/10 kV | 340 | 0.253 | 0.113 | 0.28 | cs | 120 | 0.00403 | MV
NA2XS2Y 1x70 RM/25 6/10 kV | 280 | 0.443 | 0.123 | 0.217 | cs | 70 | 0.00403 | MV
N2XS(FL)2Y 1x120 RM/35 64/110 kV | 112 | 0.153 | 0.166 | 0.366 | cs | 120 | 0.00393 | HV
N2XS(FL)2Y 1x185 RM/35 64/110 kV | 125 | 0.099 | 0.156 | 0.457 | cs | 185 | 0.00393 | HV
N2XS(FL)2Y 1x240 RM/35 64/110 kV | 135 | 0.075 | 0.149 | 0.526 | cs | 240 | 0.00393 | HV
N2XS(FL)2Y 1x300 RM/35 64/110 kV | 144 | 0.06 | 0.144 | 0.588 | cs | 300 | 0.00393 | HV
15-AL1/3-ST1A 0.4 | 11 | 1.8769 | 0.35 | 0.105 | ol | 16 | 0.00403 | LV
24-AL1/4-ST1A 0.4 | 11.25 | 1.2012 | 0.335 | 0.14 | ol | 24 | 0.00403 | LV
48-AL1/8-ST1A 0.4 | 12.2 | 0.5939 | 0.3 | 0.21 | ol | 48 | 0.00403 | LV
94-AL1/15-ST1A 0.4 | 13.2 | 0.306 | 0.29 | 0.35 | ol | 94 | 0.00403 | LV
34-AL1/6-ST1A 10.0 | 9.7 | 0.8342 | 0.36 | 0.17 | ol | 34 | 0.00403 | MV
48-AL1/8-ST1A 10.0 | 10.1 | 0.5939 | 0.35 | 0.21 | ol | 48 | 0.00403 | MV
70-AL1/11-ST1A 10.0 | 10.4 | 0.4132 | 0.339 | 0.29 | ol | 70 | 0.00403 | MV
94-AL1/15-ST1A 10.0 | 10.75 | 0.306 | 0.33 | 0.35 | ol | 94 | 0.00403 | MV
122-AL1/20-ST1A 10.0 | 11.1 | 0.2376 | 0.323 | 0.41 | ol | 122 | 0.00403 | MV
149-AL1/24-ST1A 10.0 | 11.25 | 0.194 | 0.315 | 0.47 | ol | 149 | 0.00403 | MV
34-AL1/6-ST1A 20.0 | 9.15 | 0.8342 | 0.382 | 0.17 | ol | 34 | 0.00403 | MV
48-AL1/8-ST1A 20.0 | 9.5 | 0.5939 | 0.372 | 0.21 | ol | 48 | 0.00403 | MV
70-AL1/11-ST1A 20.0 | 9.7 | 0.4132 | 0.36 | 0.29 | ol | 70 | 0.00403 | MV
94-AL1/15-ST1A 20.0 | 10 | 0.306 | 0.35 | 0.35 | ol | 94 | 0.00403 | MV
122-AL1/20-ST1A 20.0 | 10.3 | 0.2376 | 0.344 | 0.41 | ol | 122 | 0.00403 | MV
149-AL1/24-ST1A 20.0 | 10.5 | 0.194 | 0.337 | 0.47 | ol | 149 | 0.00403 | MV
184-AL1/30-ST1A 20.0 | 10.75 | 0.1571 | 0.33 | 0.535 | ol | 184 | 0.00403 | MV
243-AL1/39-ST1A 20.0 | 11 | 0.1188 | 0.32 | 0.645 | ol | 243 | 0.00403 | MV
48-AL1/8-ST1A 110.0 | 8 | 0.5939 | 0.46 | 0.21 | ol | 48 | 0.00403 | HV
70-AL1/11-ST1A 110.0 | 8.4 | 0.4132 | 0.45 | 0.29 | ol | 70 | 0.00403 | HV
94-AL1/15-ST1A 110.0 | 8.65 | 0.306 | 0.44 | 0.35 | ol | 94 | 0.00403 | HV
122-AL1/20-ST1A 110.0 | 8.5 | 0.2376 | 0.43 | 0.41 | ol | 122 | 0.00403 | HV
149-AL1/24-ST1A 110.0 | 8.75 | 0.194 | 0.41 | 0.47 | ol | 149 | 0.00403 | HV
184-AL1/30-ST1A 110.0 | 8.8 | 0.1571 | 0.4 | 0.535 | ol | 184 | 0.00403 | HV
243-AL1/39-ST1A 110.0 | 9 | 0.1188 | 0.39 | 0.645 | ol | 243 | 0.00403 | HV
305-AL1/39-ST1A 110.0 | 9.2 | 0.0949 | 0.38 | 0.74 | ol | 305 | 0.00403 | HV
490-AL1/64-ST1A 110.0 | 9.75 | 0.059 | 0.37 | 0.96 | ol | 490 | 0.00403 | HV
679-AL1/86-ST1A 110.0 | 9.95 | 0.042 | 0.36 | 1.15 | ol | 679 | 0.00403 | HV
490-AL1/64-ST1A 220.0 | 10 | 0.059 | 0.285 | 0.96 | ol | 490 | 0.00403 | HV
679-AL1/86-ST1A 220.0 | 11.7 | 0.042 | 0.275 | 1.15 | ol | 679 | 0.00403 | HV
490-AL1/64-ST1A 380.0 | 11 | 0.059 | 0.253 | 0.96 | ol | 490 | 0.00403 | HV
679-AL1/86-ST1A 380.0 | 14.6 | 0.042 | 0.25 | 1.15 | ol | 679 | 0.00403 | HV

## trafo_std_types
| i0_percent | pfe_kw | vkr_percent | sn_mva | vn_lv_kv | vn_hv_kv | vk_percent | shift_degree | vector_group | tap_side | tap_neutral | tap_min | tap_max | tap_step_degree | tap_step_percent | tap_phase_shifter
160 MVA 380/110 kV | 0.06 | 60 | 0.25 | 160 | 110 | 380 | 12.2 | 0 | Yy0 | hv | 0 | -9 | 9 | 0 | 1.5 | FALSE
100 MVA 220/110 kV | 0.06 | 55 | 0.26 | 100 | 110 | 220 | 12 | 0 | Yy0 | hv | 0 | -9 | 9 | 0 | 1.5 | FALSE
63 MVA 110/20 kV | 0.04 | 22 | 0.32 | 63 | 20 | 110 | 18 | 150 | YNd5 | hv | 0 | -9 | 9 | 0 | 1.5 | FALSE
40 MVA 110/20 kV | 0.05 | 18 | 0.34 | 40 | 20 | 110 | 16.2 | 150 | YNd5 | hv | 0 | -9 | 9 | 0 | 1.5 | FALSE
25 MVA 110/20 kV | 0.07 | 14 | 0.41 | 25 | 20 | 110 | 12 | 150 | YNd5 | hv | 0 | -9 | 9 | 0 | 1.5 | FALSE
63 MVA 110/10 kV | 0.04 | 22 | 0.32 | 63 | 10 | 110 | 18 | 150 | YNd5 | hv | 0 | -9 | 9 | 0 | 1.5 | FALSE
40 MVA 110/10 kV | 0.05 | 18 | 0.34 | 40 | 10 | 110 | 16.2 | 150 | YNd5 | hv | 0 | -9 | 9 | 0 | 1.5 | FALSE
25 MVA 110/10 kV | 0.07 | 14 | 0.41 | 25 | 10 | 110 | 12 | 150 | YNd5 | hv | 0 | -9 | 9 | 0 | 1.5 | FALSE
0.25 MVA 20/0.4 kV | 0.32 | 0.8 | 1.44 | 0.25 | 0.4 | 20 | 6 | 150 | Yzn5 | hv | 0 | -2 | 2 | 0 | 2.5 | FALSE
0.4 MVA 20/0.4 kV | 0.3375 | 1.35 | 1.425 | 0.4 | 0.4 | 20 | 6 | 150 | Dyn5 | hv | 0 | -2 | 2 | 0 | 2.5 | FALSE
0.63 MVA 20/0.4 kV | 0.2619 | 1.65 | 1.206 | 0.63 | 0.4 | 20 | 6 | 150 | Dyn5 | hv | 0 | -2 | 2 | 0 | 2.5 | FALSE
0.25 MVA 10/0.4 kV | 0.24 | 0.6 | 1.2 | 0.25 | 0.4 | 10 | 4 | 150 | Dyn5 | hv | 0 | -2 | 2 | 0 | 2.5 | FALSE
0.4 MVA 10/0.4 kV | 0.2375 | 0.95 | 1.325 | 0.4 | 0.4 | 10 | 4 | 150 | Dyn5 | hv | 0 | -2 | 2 | 0 | 2.5 | FALSE
0.63 MVA 10/0.4 kV | 0.1873 | 1.18 | 1.0794 | 0.63 | 0.4 | 10 | 4 | 150 | Dyn5 | hv | 0 | -2 | 2 | 0 | 2.5 | FALSE

## trafo3w_std_types
| sn_hv_mva | sn_mv_mva | sn_lv_mva | vn_hv_kv | vn_mv_kv | vn_lv_kv | vk_hv_percent | vk_mv_percent | vk_lv_percent | vkr_hv_percent | vkr_mv_percent | vkr_lv_percent | pfe_kw | i0_percent | shift_mv_degree | shift_lv_degree | vector_group | tap_side | tap_neutral | tap_min | tap_max | tap_step_percent
63/25/38 MVA 110/20/10 kV | 63 | 25 | 38 | 110 | 20 | 10 | 10.4 | 10.4 | 10.4 | 0.28 | 0.32 | 0.35 | 35 | 0.89 | 0 | 0 | YN0yn0yn0 | hv | 0 | -10 | 10 | 1.2
63/25/38 MVA 110/10/10 kV | 63 | 25 | 38 | 110 | 10 | 10 | 10.4 | 10.4 | 10.4 | 0.28 | 0.32 | 0.35 | 35 | 0.89 | 0 | 0 | YN0yn0yn0 | hv | 0 | -10 | 10 | 1.2

## fuse_std_types
| fuse_type | i_rated_a | t_avg | t_min | t_total | x_avg | x_min | x_total
HV 100A | HV 100A | 100 | 0 | [10.0, 3.64, 0.854, 0.281, 0.1, 0.0531, 0.022, 0.01] | [10.0, 4.267, 1.21, 0.403, 0.1, 0.058, 0.022, 0.01] | 0 | [300.0, 350.0, 450.0, 550.0, 700.0, 850.0, 1200.0, 1752.0] | [600.0, 700.0, 900.0, 1150.0, 1665.0, 2000.0, 3000.0, 4313.0]
HV 10A | HV 10A | 10 | 0 | [10.0, 1675.0, 0.344, 0.156, 0.1, 0.0417, 0.0171, 0.01] | [10.0, 1.3, 0.3, 0.155, 0.1, 0.0555, 0.023, 0.01] | 0 | [30.0, 32.0, 35.0, 37.0, 39.0, 50.0, 70.0, 88.0] | [60.0, 70.0, 80.0, 87.0, 94.0, 110.0, 150.0, 216.0]
HV 125A | HV 125A | 125 | 0 | [10.0, 1.82, 0.344, 0.1, 0.0467, 0.0269, 0.01] | [10.0, 2.478, 0.426, 0.1, 0.0427, 0.0211, 0.01] | 0 | [375.0, 500.0, 700.0, 925.0, 1200.0, 1500.0, 2341.0] | [750.0, 1000.0, 1500.0, 2200.0, 3000.0, 4000.0, 5765.0]
HV 160A | HV 160A | 160 | 0 | [10.0, 4.15, 1.03, 0.198, 0.1, 0.051, 0.0172, 0.01] | [10.0, 2.3, 0.734, 0.274, 0.1, 0.046, 0.0177, 0.01] | 0 | [480.0, 550.0, 700.0, 1000.0, 1260.0, 1600.0, 2500.0, 3227.0] | [960.0, 1300.0, 1700.0, 2200.0, 2996.0, 4000.0, 6000.0, 7946.0]
HV 16A | HV 16A | 16 | 0 | [10.0, 0.352, 0.164, 0.1, 0.0649, 0.0342, 0.01] | [10.0, 2.34, 0.722, 0.181, 0.1, 0.055, 0.0296, 0.01] | 0 | [48.0, 60.0, 65.0, 71.0, 80.0, 100.0, 162.0] | [96.0, 110.0, 125.0, 150.0, 168.0, 200.0, 250.0, 398.0]
HV 200A | HV 200A | 200 | 0 | [10.0, 4.267, 1.21, 0.403, 0.1, 0.058, 0.022, 0.01] | [10.0, 3.73, 1.654, 0.328, 0.1, 0.0531, 0.019, 0.01] | 0 | [600.0, 700.0, 900.0, 1150.0, 1665.0, 2000.0, 3000.0, 4313.0] | [1200.0, 1500.0, 1800.0, 2700.0, 3960.0, 5000.0, 7500.0, 10620.0]
HV 20A | HV 20A | 20 | 0 | [10.0, 1.3, 0.3, 0.155, 0.1, 0.0555, 0.023, 0.01] | [10.0, 1.3, 0.161, 0.1, 0.0611, 0.0399, 0.0141, 0.01] | 0 | [60.0, 70.0, 80.0, 87.0, 94.0, 110.0, 150.0, 216.0] | [120.0, 150.0, 200.0, 223.0, 260.0, 300.0, 450.0, 532.0]
HV 25A | HV 25A | 25 | 0 | [10.0, 2.512, 0.833, 0.299, 0.1, 0.0372, 0.0223, 0.01] | [10.0, 3.125, 0.597, 0.198, 0.1, 0.0378, 0.022, 0.01] | 0 | [75.0, 82.0, 90.0, 100.0, 124.0, 170.0, 200.0, 289.0] | [150.0, 170.0, 210.0, 250.0, 294.0, 400.0, 500.0, 711.0]
HV 31.5A | HV 31.5A | 31.5 | 0 | [10.0, 2.34, 0.722, 0.181, 0.1, 0.055, 0.0296, 0.01] | [10.0, 2.84, 0.368, 0.164, 0.1, 0.0621, 0.0378, 0.0195, 0.01] | 0 | [95.0, 110.0, 125.0, 150.0, 165.0, 200.0, 250.0, 390.0] | [189.0, 220.0, 300.0, 350.0, 393.0, 450.0, 530.0, 700.0, 960.0]
HV 40A | HV 40A | 40 | 0 | [10.0, 1.3, 0.161, 0.1, 0.0611, 0.0399, 0.0141, 0.01] | [10.0, 2.05, 0.369, 0.198, 0.1, 0.051, 0.0298, 0.01] | 0 | [120.0, 150.0, 200.0, 223.0, 260.0, 300.0, 450.0, 532.0] | [240.0, 300.0, 400.0, 450.0, 530.0, 650.0, 800.0, 1311.0]
HV 50A | HV 50A | 50 | 0 | [10.0, 3.215, 0.597, 0.198, 0.1, 0.0378, 0.022, 0.01] | [10.0, 3.64, 0.854, 0.281, 0.1, 0.0531, 0.022, 0.01] | 0 | [150.0, 170.0, 210.0, 250.0, 294.0, 400.0, 500.0, 711.0] | [300.0, 350.0, 450.0, 550.0, 700.0, 850.0, 1200.0, 1752.0]
HV 6.3A | HV 6.3A | 6.3 | 0 | [10.0, 1.39, 0.344, 0.168, 0.1, 0.056, 0.0263, 0.01] | [10.0, 1.711, 0.516, 0.198, 0.1, 0.0634, 0.0303, 0.01] | 0 | [19.0, 19.5, 20.4, 20.8, 22.0, 25.0, 32.0, 48.0] | [38.0, 40.0, 43.0, 48.0, 53.0, 60.0, 75.0, 118.0]
HV 63A | HV 63A | 63 | 0 | [10.0, 2.84, 0.368, 0.164, 0.1, 0.0621, 0.0378, 0.0195, 0.01] | [10.0, 1.82, 0.344, 0.1, 0.0467, 0.0269, 0.01] | 0 | [189.0, 220.0, 300.0, 350.0, 393.0, 450.0, 530.0, 700.0, 961.0] | [378.0, 500.0, 700.0, 934.0, 1200.0, 1500.0, 2366.0]
HV 80A | HV 80A | 80 | 0 | [10.0, 2.05, 0.369, 0.198, 0.1, 0.051, 0.0298, 0.01] | [10.0, 4.15, 1.03, 0.198, 0.1, 0.051, 0.0172, 0.01] | 0 | [240.0, 300.0, 400.0, 450.0, 530.0, 650.0, 800.0, 1311.0] | [480.0, 550.0, 700.0, 1000.0, 1260.0, 1600.0, 2500.0, 3227.0]
Siemens NH-1-100 | Siemens NH-1-100 | 100 | [5400.0, 2000.0, 400.0, 20.0, 1.0, 0.2, 0.012, 0.004] | 0 | 0 | [150.0, 190.0, 250.0, 430.0, 900.0, 1250.0, 2700.0, 3600.0] | 0 | 0
Siemens NH-1-125 | Siemens NH-1-125 | 125 | [4800.0, 120.0, 7.0, 0.1, 0.004] | 0 | 0 | [180.0, 400.0, 740.0, 2000.0, 4250.0] | 0 | 0
Siemens NH-1-16 | Siemens NH-1-16 | 16 | [4000.0, 400.0, 2.0, 0.1, 0.04, 0.01] | 0 | 0 | [26.0, 35.0, 75.0, 150.0, 200.0, 300.0] | 0 | 0
Siemens NH-1-160 | Siemens NH-1-160 | 160 | [4800.0, 120.0, 7.0, 0.1, 0.004] | 0 | 0 | [210.0, 500.0, 900.0, 2300.0, 5000.0] | 0 | 0
Siemens NH-1-25 | Siemens NH-1-25 | 25 | [4000.0, 1000.0, 10.0, 0.2, 0.02, 0.01] | 0 | 0 | [40.0, 50.0, 100.0, 210.0, 400.0, 500.0] | 0 | 0
Siemens NH-1-50 | Siemens NH-1-50 | 50 | [4000.0, 40.0, 4.0, 1.0, 0.02, 0.01] | 0 | 0 | [86.0, 200.0, 300.0, 400.0, 1000.0, 1280.0] | 0 | 0
Siemens NH-1-63 | Siemens NH-1-63 | 63 | [4000.0, 100.0, 10.0, 2.0, 0.04, 0.01] | 0 | 0 | [100.0, 200.0, 300.0, 400.0, 1000.0, 1500.0] | 0 | 0
Siemens NH-1-80 | Siemens NH-1-80 | 80 | [4800.0, 120.0, 7.0, 0.1, 0.01] | 0 | 0 | [150.58, 250.0, 450.0, 1150.0, 2470.0] | 0 | 0
Siemens NH-2-1000 | Siemens NH-2-1000 | 1000 | [4800.0, 120.0, 7.0, 0.1, 0.004] | 0 | 0 | [1900.0, 3500.0, 8400.0, 24000.0, 52000.0] | 0 | 0
Siemens NH-2-200 | Siemens NH-2-200 | 200 | [4800.0, 120.0, 7.0, 0.1, 0.004] | 0 | 0 | [280.0, 650.0, 1200.0, 3000.0, 7000.0] | 0 | 0
Siemens NH-2-224 | Siemens NH-2-224 | 224 | [4800.0, 120.0, 7.0, 0.2, 0.04, 0.004] | 0 | 0 | [400.0, 750.0, 1453.0, 3025.0, 4315.0, 7600.0] | 0 | 0
Siemens NH-2-250 | Siemens NH-2-250 | 250 | [4800.0, 120.0, 7.0, 0.1, 0.004] | 0 | 0 | [450.0, 800.0, 1650.0, 4000.0, 8500.0] | 0 | 0
Siemens NH-2-315 | Siemens NH-2-315 | 315 | [4800.0, 120.0, 7.0, 0.1, 0.004] | 0 | 0 | [550.0, 920.0, 1900.0, 5000.0, 11000.0] | 0 | 0
Siemens NH-2-355 | Siemens NH-2-355 | 355 | [4800.0, 120.0, 6.0, 0.1, 0.004] | 0 | 0 | [650.0, 1116.27, 2350.0, 5840.0, 12790.0] | 0 | 0
Siemens NH-2-400 | Siemens NH-2-400 | 400 | [4800.0, 120.0, 7.0, 0.1, 0.004] | 0 | 0 | [720.0, 1350.0, 2800.0, 6500.0, 15000.0] | 0 | 0
Siemens NH-2-425 | Siemens NH-2-425 | 425 | [4800.0, 120.0, 7.0, 0.1, 0.004] | 0 | 0 | [850.0, 1500.0, 3050.0, 7500.0, 16500.0] | 0 | 0
Siemens NH-2-630 | Siemens NH-2-630 | 630 | [4800.0, 120.0, 7.0, 0.1, 0.004] | 0 | 0 | [1200.0, 2000.0, 4800.0, 12000.0, 26000.0] | 0 | 0

## res_bus
| vm_pu | va_degree | p_mw | q_mvar
0 | 0.97355 | -0.51021 | 0.0047157 | 0.0011819
1 | 0.97358 | -0.5096 | 0 | 0
2 | 0.9736 | -0.50925 | 0 | 0
3 | 0.97347 | -0.51183 | 0 | 0
4 | 0.97296 | -0.52184 | 0 | 0
5 | 0.97441 | -0.49317 | 0.003842 | 0.00096289
6 | 0.97325 | -0.51615 | 0.0057693 | 0.0014459
7 | 0.97341 | -0.51294 | 0.010075 | 0.0025249
8 | 0.97257 | -0.52947 | 0.0078429 | 0.0019656
9 | 0.97515 | -0.4787 | 0.0054912 | 0.0013762
10 | 0.97316 | -0.51796 | 0.0055414 | 0.0013888
11 | 0.97591 | -0.46377 | 0.0059223 | 0.0014843
12 | 0.97594 | -0.46316 | 0.005226 | 0.0013098
13 | 0.97684 | -0.44548 | 0 | 0
14 | 0.97672 | -0.4479 | 0.008949 | 0.0022428
15 | 0.97699 | -0.44264 | 0 | 0
16 | 0.99903 | -0.018382 | 0.0016322 | 0.00040907
17 | 0.9991 | -0.017083 | 0 | 0
18 | 0.97529 | -0.47578 | 0 | 0
19 | 0.97538 | -0.47403 | 0 | 0
20 | 0.97517 | -0.47827 | 0.0069847 | 0.0017505
21 | 0.97621 | -0.45772 | 0 | 0
22 | 0.97519 | -0.4779 | 0.015133 | 0.0037928
23 | 0.97863 | -0.4103 | 0 | 0
24 | 0.9806 | -0.37204 | 0 | 0
25 | 0.97815 | -0.41973 | 0.004865 | 0.0012193
26 | 0.98138 | -0.35678 | 0 | 0
27 | 0.97308 | -0.51938 | 0 | 0
28 | 0.97281 | -0.52473 | 0.014752 | 0.0036973
29 | 0.98134 | -0.35748 | 0.011014 | 0.0027605
30 | 0.98156 | -0.35335 | 0 | 0
31 | 0.97164 | -0.54789 | 0.0075121 | 0.0018827
32 | 0.97193 | -0.54222 | 0 | 0
33 | 0.97603 | -0.4615 | 0.0062676 | 0.0015708
34 | 0.97614 | -0.4594 | 0 | 0
35 | 0.97617 | -0.45877 | 0.0047328 | 0.0011862
36 | 0.97639 | -0.45447 | 0.0047297 | 0.0011854
37 | 0.98939 | -0.20263 | 0.0031713 | 0.0007948
38 | 0.98911 | -0.20795 | 0.0032576 | 0.00081642
39 | 0.98988 | -0.19301 | 0.0040455 | 0.0010139
40 | 0.98879 | -0.21415 | 0.0041888 | 0.0010498
41 | 0.99025 | -0.18585 | 0.0015011 | 0.00037621
42 | 0.98861 | -0.21778 | 0.0034709 | 0.00086989
43 | 0.99099 | -0.17158 | 0 | 0
44 | 0.98843 | -0.2212 | 0.0028894 | 0.00072416
45 | 0.98798 | -0.23 | 0.0053135 | 0.0013317
46 | 0.98791 | -0.23126 | 0.0032085 | 0.00080412
47 | 0.99151 | -0.16143 | 0.0035906 | 0.00089989
48 | 0.99076 | -0.17601 | 0.0029777 | 0.00074629
49 | 0.98082 | -0.36785 | 0.0056793 | 0.0014234
50 | 0.98055 | -0.37301 | 0.0094203 | 0.0023609
51 | 0.98279 | -0.32941 | 0.0048325 | 0.0012111
52 | 0.98293 | -0.32666 | 0.011717 | 0.0029366
53 | 0.98539 | -0.27913 | 0.0080668 | 0.0020217
54 | 0.98843 | -0.22123 | 0.0028655 | 0.00071815
55 | 0.98812 | -0.22717 | 0.0030681 | 0.00076894
56 | 0.98795 | -0.2306 | 0.0026568 | 0.00066586
57 | 0.98791 | -0.23126 | 0.0029798 | 0.00074682
58 | 0.99175 | -0.15681 | 0 | 0
59 | 0.99096 | -0.17208 | 0.0061756 | 0.0015478
60 | 0.98952 | -0.20005 | 0.0055345 | 0.0013871
61 | 0.98967 | -0.19711 | 0.0057633 | 0.0014444
62 | 0.99152 | -0.16138 | 0.007642 | 0.0019153
63 | 0.99 | -0.19023 | 0.0051079 | 0.0012802
64 | 0.99617 | -0.072546 | 0.0076716 | 0.0019227
65 | 0.99057 | -0.1798 | 0.0051307 | 0.0012859
66 | 1 | 0 | -0.3862 | -0.098649
67 | 0.99769 | -0.044021 | 0.0015222 | 0.0003815
68 | 0.99763 | -0.045244 | 0.0014343 | 0.00035948
69 | 0.99103 | -0.17074 | 0.002788 | 0.00069873
70 | 0.98847 | -0.21966 | 0.0067453 | 0.0016905
71 | 0.99702 | -0.057069 | 0.00096873 | 0.00024279
72 | 0.99056 | -0.17997 | 0.005389 | 0.0013506
73 | 0.98642 | -0.25911 | 0 | 0
74 | 0.99011 | -0.18868 | 0.0038262 | 0.00095894
75 | 0.99027 | -0.18549 | 0.0044802 | 0.0011228
76 | 0.97196 | -0.54156 | 0 | 0
77 | 0.9851 | -0.2849 | 0.0070939 | 0.0017779
78 | 0.9853 | -0.28108 | 0.0086914 | 0.0021783
79 | 0.97227 | -0.53543 | 0.0085914 | 0.0021532
80 | 0.9901 | -0.18892 | 0.0064095 | 0.0016064
81 | 0.98541 | -0.27864 | 0.0071483 | 0.0017915
82 | 0.9857 | -0.27313 | 0.0061644 | 0.001545
83 | 0.99567 | -0.083118 | 0.0042806 | 0.0010728
84 | 0.99559 | -0.084575 | 0.003395 | 0.00085087
85 | 0.9958 | -0.080553 | 0.0028132 | 0.00070505
86 | 0.99589 | -0.078696 | 0 | 0
87 | 0.99616 | -0.073558 | 0.0040356 | 0.0010114
88 | 0.99576 | -0.081353 | 0.0023759 | 0.00059546
89 | 0.99619 | -0.073067 | 0.0023831 | 0.00059727
90 | 0.99543 | -0.087581 | 0.0040509 | 0.0010152
91 | 0.97259 | -0.52916 | 0.0064854 | 0.0016254
92 | 0.9966 | -0.065067 | 0.0022871 | 0.0005732
93 | 0.99694 | -0.058505 | 0.0023459 | 0.00058793
94 | 0.99998 | 149.9956 | 0 | 0

## res_line
| p_from_mw | q_from_mvar | p_to_mw | q_to_mvar | pl_mw | ql_mvar | i_from_ka | i_to_ka | i_ka | vm_from_pu | va_from_degree | vm_to_pu | va_to_degree | loading_percent
0 | -0.0047157 | -0.0011819 | 0.0047159 | 0.0011819 | 1.3832e-07 | 2.3793e-10 | 0.0072077 | 0.0072077 | 0.0072077 | 0.97355 | -0.51021 | 0.97358 | -0.5096 | 1.9801
1 | -0.0047159 | -0.0011819 | 0.0047159 | 0.0011819 | 7.7517e-08 | 1.3053e-10 | 0.0072077 | 0.0072077 | 0.0072077 | 0.97358 | -0.5096 | 0.9736 | -0.50925 | 1.9801
2 | 0.010076 | 0.0025258 | -0.010075 | -0.0025252 | 1.2374e-06 | 6.1896e-07 | 0.0154 | 0.015401 | 0.015401 | 0.9736 | -0.50925 | 0.97347 | -0.51183 | 4.2309
3 | 0.0078504 | 0.0019687 | -0.0078457 | -0.0019668 | 4.7089e-06 | 1.9298e-06 | 0.011999 | 0.011999 | 0.011999 | 0.9736 | -0.50925 | 0.97296 | -0.52184 | 3.2965
4 | -0.033958 | -0.0085132 | 0.033984 | 0.0085295 | 2.6044e-05 | 1.6347e-05 | 0.051901 | 0.051901 | 0.051901 | 0.9736 | -0.50925 | 0.97441 | -0.49317 | 14.2584
5 | 0.011315 | 0.0028368 | -0.011311 | -0.0028348 | 3.7156e-06 | 1.9661e-06 | 0.017294 | 0.017294 | 0.017294 | 0.9736 | -0.50925 | 0.97325 | -0.51615 | 4.7511
6 | 0.010075 | 0.0025252 | -0.010075 | -0.0025249 | 5.3352e-07 | 2.6688e-07 | 0.015401 | 0.015401 | 0.015401 | 0.97347 | -0.51183 | 0.97341 | -0.51294 | 4.2309
7 | 0.0078457 | 0.0019668 | -0.0078429 | -0.0019656 | 2.8506e-06 | 1.169e-06 | 0.011999 | 0.011999 | 0.011999 | 0.97296 | -0.52184 | 0.97257 | -0.52947 | 3.2965
8 | -0.037826 | -0.0094924 | 0.037852 | 0.0095089 | 2.6125e-05 | 1.6459e-05 | 0.057768 | 0.057767 | 0.057768 | 0.97441 | -0.49317 | 0.97515 | -0.4787 | 15.8702
9 | 0.0055419 | 0.0013889 | -0.0055414 | -0.0013888 | 4.7979e-07 | 8.5628e-08 | 0.008473 | 0.0084731 | 0.0084731 | 0.97325 | -0.51615 | 0.97316 | -0.51796 | 2.3278
10 | -0.043343 | -0.010885 | 0.043349 | 0.010889 | 6.0252e-06 | 3.8103e-06 | 0.066147 | 0.066147 | 0.066147 | 0.97515 | -0.4787 | 0.97529 | -0.47578 | 18.1722
11 | -0.0059223 | -0.0014843 | 0.0059225 | 0.0014843 | 1.7296e-07 | 4.0016e-08 | 0.00903 | 0.0090299 | 0.00903 | 0.97591 | -0.46377 | 0.97594 | -0.46316 | 2.4808
12 | -0.011148 | -0.0027941 | 0.01115 | 0.0027951 | 1.9929e-06 | 1.0456e-06 | 0.016998 | 0.016998 | 0.016998 | 0.97594 | -0.46316 | 0.97614 | -0.4594 | 4.6698
13 | 0.00895 | 0.0022433 | -0.008949 | -0.0022428 | 1.0313e-06 | 4.7483e-07 | 0.013634 | 0.013634 | 0.013634 | 0.97684 | -0.44548 | 0.97672 | -0.4479 | 3.7455
14 | -0.00895 | -0.0022433 | 0.0089512 | 0.0022439 | 1.2115e-06 | 5.5774e-07 | 0.013634 | 0.013633 | 0.013634 | 0.97684 | -0.44548 | 0.97699 | -0.44264 | 3.7455
15 | -0.035853 | -0.008994 | 0.035892 | 0.0090186 | 3.9197e-05 | 2.4647e-05 | 0.054609 | 0.054609 | 0.054609 | 0.97699 | -0.44264 | 0.97815 | -0.41973 | 15.0025
16 | 0.026901 | 0.0067501 | -0.026886 | -0.0067407 | 1.5165e-05 | 9.404e-06 | 0.040975 | 0.040976 | 0.040976 | 0.97699 | -0.44264 | 0.97639 | -0.45447 | 11.257
17 | -0.0016322 | -0.00040907 | 0.0016323 | 0.00040854 | 1.0097e-07 | -5.3198e-07 | 0.0024311 | 0.0024309 | 0.0024311 | 0.99903 | -0.018382 | 0.9991 | -0.017083 | 0.66789
18 | -0.38424 | -0.098445 | 0.38455 | 0.098649 | 0.00031838 | 0.00020346 | 0.57303 | 0.57303 | 0.57303 | 0.9991 | -0.017083 | 1 | 0 | 52.4751
19 | 0.031979 | 0.0080447 | -0.031938 | -0.0080191 | 4.1101e-05 | 2.5673e-05 | 0.047639 | 0.04764 | 0.04764 | 0.9991 | -0.017083 | 0.99769 | -0.044021 | 13.0878
20 | 0.35062 | 0.089992 | -0.34968 | -0.089391 | 0.00094097 | 0.00060114 | 0.52296 | 0.52296 | 0.52296 | 0.9991 | -0.017083 | 0.99617 | -0.072546 | 47.89
21 | -0.043349 | -0.010889 | 0.043353 | 0.010891 | 3.631e-06 | 2.2962e-06 | 0.066147 | 0.066147 | 0.066147 | 0.97529 | -0.47578 | 0.97538 | -0.47403 | 18.1722
22 | 0.0069861 | 0.001751 | -0.0069847 | -0.0017505 | 1.4112e-06 | 4.8977e-07 | 0.010658 | 0.010658 | 0.010658 | 0.97538 | -0.47403 | 0.97517 | -0.47827 | 2.928
23 | -0.050339 | -0.012642 | 0.050378 | 0.012667 | 3.9212e-05 | 2.4874e-05 | 0.076805 | 0.076804 | 0.076805 | 0.97538 | -0.47403 | 0.97621 | -0.45772 | 21.1001
24 | 0.052623 | 0.013243 | -0.052572 | -0.013211 | 5.0694e-05 | 3.2182e-05 | 0.080232 | 0.080232 | 0.080232 | 0.97621 | -0.45772 | 0.97519 | -0.4779 | 22.0417
25 | -0.103 | -0.025911 | 0.10323 | 0.02606 | 0.00023391 | 0.00014938 | 0.15704 | 0.15704 | 0.15704 | 0.97621 | -0.45772 | 0.97863 | -0.4103 | 43.1418
26 | 0.037439 | 0.0094184 | -0.037365 | -0.0093718 | 7.4053e-05 | 4.6641e-05 | 0.05714 | 0.05714 | 0.05714 | 0.97519 | -0.4779 | 0.97308 | -0.51938 | 15.6979
27 | -0.14401 | -0.036309 | 0.14427 | 0.036478 | 0.00026421 | 0.00016836 | 0.21905 | 0.21905 | 0.21905 | 0.97863 | -0.4103 | 0.9806 | -0.37204 | 30.0887
28 | 0.040775 | 0.010249 | -0.040757 | -0.010238 | 1.8353e-05 | 1.1586e-05 | 0.06201 | 0.06201 | 0.06201 | 0.97863 | -0.4103 | 0.97815 | -0.41973 | 17.0356
29 | -0.14427 | -0.036478 | 0.14438 | 0.036545 | 0.00010571 | 6.6985e-05 | 0.21905 | 0.21905 | 0.21905 | 0.9806 | -0.37204 | 0.98138 | -0.35678 | 20.0591
30 | -0.15539 | -0.039305 | 0.15542 | 0.039322 | 2.5516e-05 | 1.6191e-05 | 0.23575 | 0.23575 | 0.23575 | 0.98138 | -0.35678 | 0.98156 | -0.35335 | 21.5885
31 | 0.011015 | 0.0027607 | -0.011014 | -0.0027605 | 3.6934e-07 | 1.9176e-07 | 0.016701 | 0.016701 | 0.016701 | 0.98138 | -0.35678 | 0.98134 | -0.35748 | 4.5883
32 | 0.014756 | 0.0036995 | -0.014752 | -0.0036973 | 3.7588e-06 | 2.1612e-06 | 0.022565 | 0.022565 | 0.022565 | 0.97308 | -0.51938 | 0.97281 | -0.52473 | 6.1993
33 | 0.022609 | 0.0056723 | -0.022598 | -0.0056659 | 1.0531e-05 | 6.4479e-06 | 0.034575 | 0.034575 | 0.034575 | 0.97308 | -0.51938 | 0.97259 | -0.52916 | 9.4987
34 | -0.17053 | -0.043113 | 0.17073 | 0.043238 | 0.00019604 | 0.00012458 | 0.25866 | 0.25866 | 0.25866 | 0.98156 | -0.35335 | 0.98279 | -0.32941 | 23.6866
35 | 0.015112 | 0.0037914 | -0.015102 | -0.0037854 | 1.0436e-05 | 6.0095e-06 | 0.022911 | 0.022912 | 0.022912 | 0.98156 | -0.35335 | 0.98082 | -0.36785 | 6.2944
36 | -0.0075121 | -0.0018827 | 0.0075141 | 0.0018835 | 2.0283e-06 | 7.918e-07 | 0.011504 | 0.011504 | 0.011504 | 0.97164 | -0.54789 | 0.97193 | -0.54222 | 3.1606
37 | -0.0075141 | -0.0018835 | 0.0075144 | 0.0018836 | 2.3718e-07 | 9.2569e-08 | 0.011504 | 0.011504 | 0.011504 | 0.97193 | -0.54222 | 0.97196 | -0.54156 | 3.1605
38 | -0.0062676 | -0.0015708 | 0.0062682 | 0.001571 | 6.2498e-07 | 1.7183e-07 | 0.0095553 | 0.0095552 | 0.0095553 | 0.97603 | -0.4615 | 0.97614 | -0.4594 | 2.6251
39 | -0.017419 | -0.0043661 | 0.017419 | 0.0043664 | 5.2441e-07 | 3.1083e-07 | 0.026553 | 0.026553 | 0.026553 | 0.97614 | -0.4594 | 0.97617 | -0.45877 | 7.2948
40 | -0.022152 | -0.0055525 | 0.022157 | 0.0055553 | 4.5447e-06 | 2.7757e-06 | 0.033768 | 0.033767 | 0.033768 | 0.97617 | -0.45877 | 0.97639 | -0.45447 | 9.2768
41 | 0.033932 | 0.008514 | -0.033923 | -0.0085086 | 8.6076e-06 | 5.3957e-06 | 0.051037 | 0.051037 | 0.051037 | 0.98939 | -0.20263 | 0.98911 | -0.20795 | 14.0211
42 | -0.037103 | -0.0093088 | 0.03712 | 0.0093195 | 1.7024e-05 | 1.0708e-05 | 0.055806 | 0.055806 | 0.055806 | 0.98939 | -0.20263 | 0.98988 | -0.19301 | 15.3314
43 | 0.030666 | 0.0076921 | -0.030657 | -0.0076865 | 9.0548e-06 | 5.6495e-06 | 0.046136 | 0.046136 | 0.046136 | 0.98911 | -0.20795 | 0.98879 | -0.21415 | 12.6747
44 | -0.041166 | -0.010333 | 0.04118 | 0.010342 | 1.407e-05 | 8.8786e-06 | 0.061887 | 0.061887 | 0.061887 | 0.98988 | -0.19301 | 0.99025 | -0.18585 | 17.002
45 | 0.026468 | 0.0066367 | -0.026463 | -0.0066338 | 4.583e-06 | 2.8343e-06 | 0.039832 | 0.039832 | 0.039832 | 0.98879 | -0.21415 | 0.98861 | -0.21778 | 10.943
46 | -0.042681 | -0.010718 | 0.04271 | 0.010737 | 2.907e-05 | 1.8362e-05 | 0.064143 | 0.064143 | 0.064143 | 0.99025 | -0.18585 | 0.99099 | -0.17158 | 17.6217
47 | 0.0088253 | 0.0022111 | -0.0088239 | -0.0022104 | 1.4361e-06 | 6.4086e-07 | 0.013283 | 0.013283 | 0.013283 | 0.98861 | -0.21778 | 0.98843 | -0.2212 | 3.6493
48 | 0.014167 | 0.0035529 | -0.014159 | -0.0035482 | 8.2448e-06 | 4.6571e-06 | 0.021325 | 0.021325 | 0.021325 | 0.98861 | -0.21778 | 0.98798 | -0.23 | 5.8585
49 | -0.045689 | -0.011482 | 0.045711 | 0.011496 | 2.2157e-05 | 1.4019e-05 | 0.068615 | 0.068615 | 0.068615 | 0.99099 | -0.17158 | 0.99151 | -0.16143 | 18.8502
50 | 0.0029784 | 0.00074562 | -0.0029777 | -0.00074629 | 6.2797e-07 | -6.7664e-07 | 0.0044719 | 0.0044723 | 0.0044723 | 0.99099 | -0.17158 | 0.99076 | -0.17601 | 1.2286
51 | 0.0028655 | 0.00071815 | -0.0028655 | -0.00071815 | 4.2869e-09 | -5.1302e-09 | 0.0043138 | 0.0043138 | 0.0043138 | 0.98843 | -0.2212 | 0.98843 | -0.22123 | 1.1851
52 | 0.003069 | 0.00076811 | -0.0030681 | -0.00076894 | 8.7233e-07 | -8.3816e-07 | 0.0046198 | 0.0046203 | 0.0046203 | 0.98843 | -0.2212 | 0.98812 | -0.22717 | 1.2693
53 | 0.0032087 | 0.00080396 | -0.0032085 | -0.00080412 | 1.9346e-07 | -1.5905e-07 | 0.0048325 | 0.0048326 | 0.0048326 | 0.98798 | -0.23 | 0.98791 | -0.23126 | 1.3277
54 | 0.0056369 | 0.0014126 | -0.0056367 | -0.0014126 | 1.6068e-07 | 2.6711e-08 | 0.0084898 | 0.0084898 | 0.0084898 | 0.98798 | -0.23 | 0.98795 | -0.2306 | 2.3324
55 | -0.068932 | -0.017321 | 0.068947 | 0.017331 | 1.5215e-05 | 9.6885e-06 | 0.10347 | 0.10347 | 0.10347 | 0.99151 | -0.16143 | 0.99175 | -0.15681 | 28.4246
56 | 0.01963 | 0.0049249 | -0.01962 | -0.0049189 | 9.9656e-06 | 5.9833e-06 | 0.029462 | 0.029462 | 0.029462 | 0.99151 | -0.16143 | 0.99096 | -0.17208 | 8.0941
57 | 0.0094226 | 0.002362 | -0.0094203 | -0.0023609 | 2.318e-06 | 1.1019e-06 | 0.014295 | 0.014296 | 0.014296 | 0.98082 | -0.36785 | 0.98055 | -0.37301 | 3.9273
58 | -0.17556 | -0.044449 | 0.17558 | 0.044463 | 2.3219e-05 | 1.4761e-05 | 0.26597 | 0.26597 | 0.26597 | 0.98279 | -0.32941 | 0.98293 | -0.32666 | 24.3566
59 | -0.1873 | -0.0474 | 0.18773 | 0.047673 | 0.00042833 | 0.00027251 | 0.28371 | 0.28371 | 0.28371 | 0.98293 | -0.32666 | 0.98539 | -0.27913 | 25.981
60 | -0.1958 | -0.049694 | 0.1958 | 0.049697 | 4.6712e-06 | 2.9732e-06 | 0.29589 | 0.29589 | 0.29589 | 0.98539 | -0.27913 | 0.98541 | -0.27864 | 27.0964
61 | 0.0029799 | 0.00074672 | -0.0029798 | -0.00074682 | 9.4773e-08 | -9.9986e-08 | 0.0044882 | 0.0044883 | 0.0044883 | 0.98795 | -0.2306 | 0.98791 | -0.23126 | 1.2331
62 | 0.033568 | 0.0084273 | -0.033561 | -0.0084228 | 7.3156e-06 | 4.5828e-06 | 0.050371 | 0.050371 | 0.050371 | 0.99175 | -0.15681 | 0.99152 | -0.16138 | 13.8381
63 | 0.23811 | 0.060823 | -0.23772 | -0.060578 | 0.00038414 | 0.00024492 | 0.35766 | 0.35766 | 0.35766 | 0.99175 | -0.15681 | 0.99 | -0.19023 | 32.7532
64 | -0.34062 | -0.086581 | 0.34201 | 0.087468 | 0.0013884 | 0.00088692 | 0.5115 | 0.5115 | 0.5115 | 0.99175 | -0.15681 | 0.99617 | -0.072546 | 46.8406
65 | 0.013445 | 0.0033711 | -0.01344 | -0.0033684 | 4.9442e-06 | 2.7477e-06 | 0.020189 | 0.020189 | 0.020189 | 0.99096 | -0.17208 | 0.99057 | -0.1798 | 5.5465
66 | -0.0055345 | -0.0013871 | 0.0055353 | 0.0013872 | 7.7465e-07 | 1.1262e-07 | 0.0083227 | 0.0083226 | 0.0083227 | 0.98952 | -0.20005 | 0.98967 | -0.19711 | 2.2865
67 | -0.011299 | -0.0028316 | 0.011303 | 0.0028339 | 4.4136e-06 | 2.3004e-06 | 0.016988 | 0.016988 | 0.016988 | 0.98967 | -0.19711 | 0.9901 | -0.18892 | 4.667
68 | 0.025919 | 0.0065075 | -0.025907 | -0.0065003 | 1.1568e-05 | 7.1409e-06 | 0.038902 | 0.038902 | 0.038902 | 0.99152 | -0.16138 | 0.99103 | -0.17074 | 10.6873
69 | 0.23262 | 0.059298 | -0.23229 | -0.059088 | 0.0003299 | 0.0002103 | 0.34999 | 0.34999 | 0.34999 | 0.99 | -0.19023 | 0.98847 | -0.21966 | 32.0501
70 | 0.0083092 | 0.0020825 | -0.0083069 | -0.0020815 | 2.2525e-06 | 9.4545e-07 | 0.012482 | 0.012482 | 0.012482 | 0.99057 | -0.1798 | 0.99027 | -0.18549 | 3.4292
71 | 0.030416 | 0.0076376 | -0.030414 | -0.0076365 | 1.7745e-06 | 1.1057e-06 | 0.045369 | 0.045369 | 0.045369 | 0.99769 | -0.044021 | 0.99763 | -0.045244 | 12.4641
72 | 0.02898 | 0.007277 | -0.028964 | -0.0072668 | 1.6338e-05 | 1.0152e-05 | 0.04323 | 0.04323 | 0.04323 | 0.99763 | -0.045244 | 0.99702 | -0.057069 | 11.8764
73 | 0.023119 | 0.0058016 | -0.023109 | -0.0057954 | 1.0173e-05 | 6.2208e-06 | 0.034716 | 0.034716 | 0.034716 | 0.99103 | -0.17074 | 0.99056 | -0.17997 | 9.5374
74 | 0.22554 | 0.057397 | -0.22511 | -0.057124 | 0.00042798 | 0.00027277 | 0.33983 | 0.33983 | 0.33983 | 0.98847 | -0.21966 | 0.98642 | -0.25911 | 31.1203
75 | 0.027995 | 0.007024 | -0.027993 | -0.0070229 | 1.9171e-06 | 1.1888e-06 | 0.041784 | 0.041784 | 0.041784 | 0.99702 | -0.057069 | 0.99694 | -0.058505 | 11.4792
76 | 0.01772 | 0.0044448 | -0.017713 | -0.0044403 | 7.5542e-06 | 4.4689e-06 | 0.026621 | 0.026621 | 0.026621 | 0.99056 | -0.17997 | 0.9901 | -0.18892 | 7.3134
77 | 0.20314 | 0.05161 | -0.20295 | -0.051489 | 0.00019079 | 0.00012149 | 0.30669 | 0.30669 | 0.30669 | 0.98642 | -0.25911 | 0.98541 | -0.27864 | 28.0849
78 | 0.021972 | 0.005514 | -0.021957 | -0.005505 | 1.4684e-05 | 8.9429e-06 | 0.033147 | 0.033147 | 0.033147 | 0.98642 | -0.25911 | 0.9857 | -0.27313 | 9.1063
79 | -0.0038262 | -0.00095894 | 0.0038268 | 0.00095871 | 5.8035e-07 | -2.3063e-07 | 0.0057503 | 0.0057501 | 0.0057503 | 0.99011 | -0.18868 | 0.99027 | -0.18549 | 1.5798
80 | -0.0075144 | -0.0018836 | 0.0075166 | 0.0018845 | 2.1961e-06 | 8.569e-07 | 0.011504 | 0.011504 | 0.011504 | 0.97196 | -0.54156 | 0.97227 | -0.53543 | 3.1605
81 | -0.0070939 | -0.0017779 | 0.0070952 | 0.0017783 | 1.2905e-06 | 4.4426e-07 | 0.010716 | 0.010715 | 0.010716 | 0.9851 | -0.2849 | 0.9853 | -0.28108 | 2.9438
82 | -0.015787 | -0.0039566 | 0.015793 | 0.0039601 | 5.9823e-06 | 3.4711e-06 | 0.023841 | 0.023841 | 0.023841 | 0.9853 | -0.28108 | 0.9857 | -0.27313 | 6.5498
83 | -0.016108 | -0.0040377 | 0.016113 | 0.0040405 | 4.8143e-06 | 2.8191e-06 | 0.024653 | 0.024653 | 0.024653 | 0.97227 | -0.53543 | 0.97259 | -0.52916 | 6.7728
84 | 0.0033952 | 0.0008507 | -0.003395 | -0.00085087 | 2.3565e-07 | -1.6659e-07 | 0.0050741 | 0.0050742 | 0.0050742 | 0.99567 | -0.083118 | 0.99559 | -0.084575 | 1.394
85 | -0.0076758 | -0.0019235 | 0.0076767 | 0.0019239 | 9.3773e-07 | 3.5297e-07 | 0.011471 | 0.011471 | 0.011471 | 0.99567 | -0.083118 | 0.9958 | -0.080553 | 3.1515
86 | -0.01049 | -0.0026289 | 0.010491 | 0.0026294 | 9.2842e-07 | 4.6309e-07 | 0.015675 | 0.015675 | 0.015675 | 0.9958 | -0.080553 | 0.99589 | -0.078696 | 4.3063
87 | -0.01692 | -0.0042399 | 0.016924 | 0.0042423 | 4.1416e-06 | 2.4257e-06 | 0.02528 | 0.02528 | 0.02528 | 0.99589 | -0.078696 | 0.99616 | -0.073558 | 6.9451
88 | 0.0064288 | 0.0016105 | -0.006428 | -0.0016103 | 8.1364e-07 | 2.1478e-07 | 0.0096053 | 0.0096054 | 0.0096054 | 0.99589 | -0.078696 | 0.99576 | -0.081353 | 2.6389
89 | -0.020959 | -0.0052538 | 0.02096 | 0.0052541 | 4.9018e-07 | 2.9636e-07 | 0.031308 | 0.031308 | 0.031308 | 0.99616 | -0.073558 | 0.99619 | -0.073067 | 8.6012
90 | 0.0040521 | 0.0010149 | -0.0040509 | -0.0010152 | 1.2018e-06 | -3.6748e-07 | 0.006055 | 0.0060554 | 0.0060554 | 0.99576 | -0.081353 | 0.99543 | -0.087581 | 1.6636
91 | -0.023343 | -0.0058513 | 0.023352 | 0.0058568 | 8.9013e-06 | 5.4425e-06 | 0.034868 | 0.034868 | 0.034868 | 0.99619 | -0.073067 | 0.9966 | -0.065067 | 9.5792
92 | -0.025639 | -0.00643 | 0.025647 | 0.0064349 | 8.0217e-06 | 4.9436e-06 | 0.038283 | 0.038283 | 0.038283 | 0.9966 | -0.065067 | 0.99694 | -0.058505 | 10.5173

## res_trafo
| p_hv_mw | q_hv_mvar | p_lv_mw | q_lv_mvar | pl_mw | ql_mvar | i_hv_ka | i_lv_ka | vm_hv_pu | va_hv_degree | vm_lv_pu | va_lv_degree | loading_percent
0 | -1.2729e-15 | -1.3162e-15 | 0.00165 | 1.2699e-07 | 0.00165 | 1.2699e-07 | 5.2857e-17 | 0.0023815 | 0.99998 | 149.9956 | 1 | 0 | 0.2619

## res_ext_grid
| p_mw | q_mvar
0 | 0.39298 | 0.10035

## res_load
| p_mw | q_mvar
0 | 0.0047157 | 0.0011819
1 | 0.003842 | 0.00096289
2 | 0.0057693 | 0.0014459
3 | 0.010075 | 0.0025249
4 | 0.0078429 | 0.0019656
5 | 0.0054912 | 0.0013762
6 | 0.0055414 | 0.0013888
7 | 0.0059223 | 0.0014843
8 | 0.005226 | 0.0013098
9 | 0.008949 | 0.0022428
10 | 0.0016322 | 0.00040907
11 | 0.0069847 | 0.0017505
12 | 0.015133 | 0.0037928
13 | 0.004865 | 0.0012193
14 | 0.014752 | 0.0036973
15 | 0.011014 | 0.0027605
16 | 0.0075121 | 0.0018827
17 | 0.0062676 | 0.0015708
18 | 0.0047328 | 0.0011862
19 | 0.0047297 | 0.0011854
20 | 0.0031713 | 0.0007948
21 | 0.0032576 | 0.00081642
22 | 0.0040455 | 0.0010139
23 | 0.0041888 | 0.0010498
24 | 0.0015011 | 0.00037621
25 | 0.0034709 | 0.00086989
26 | 0.0028894 | 0.00072416
27 | 0.0053135 | 0.0013317
28 | 0.0032085 | 0.00080412
29 | 0.0035906 | 0.00089989
30 | 0.0029777 | 0.00074629
31 | 0.0056793 | 0.0014234
32 | 0.0094203 | 0.0023609
33 | 0.0048325 | 0.0012111
34 | 0.011717 | 0.0029366
35 | 0.0080668 | 0.0020217
36 | 0.0028655 | 0.00071815
37 | 0.0030681 | 0.00076894
38 | 0.0026568 | 0.00066586
39 | 0.0029798 | 0.00074682
40 | 0.0061756 | 0.0015478
41 | 0.0055345 | 0.0013871
42 | 0.0057633 | 0.0014444
43 | 0.007642 | 0.0019153
44 | 0.0051079 | 0.0012802
45 | 0.0076716 | 0.0019227
46 | 0.0051307 | 0.0012859
47 | 0.0067756 | 0.0016981
48 | 0.0015222 | 0.0003815
49 | 0.0014343 | 0.00035948
50 | 0.002788 | 0.00069873
51 | 0.0067453 | 0.0016905
52 | 0.00096873 | 0.00024279
53 | 0.005389 | 0.0013506
54 | 0.0038262 | 0.00095894
55 | 0.0044802 | 0.0011228
56 | 0.0070939 | 0.0017779
57 | 0.0086914 | 0.0021783
58 | 0.0085914 | 0.0021532
59 | 0.0064095 | 0.0016064
60 | 0.0071483 | 0.0017915
61 | 0.0061644 | 0.001545
62 | 0.0042806 | 0.0010728
63 | 0.003395 | 0.00085087
64 | 0.0028132 | 0.00070505
65 | 0.0040356 | 0.0010114
66 | 0.0023759 | 0.00059546
67 | 0.0023831 | 0.00059727
68 | 0.0040509 | 0.0010152
69 | 0.0064854 | 0.0016254
70 | 0.0022871 | 0.0005732
71 | 0.0023459 | 0.00058793

## dtypes
| element | column | dtype
0 | bus | name | object
1 | bus | vn_kv | float64
2 | bus | type | object
3 | bus | zone | object
4 | bus | in_service | bool
5 | load | name | object
6 | load | bus | uint32
7 | load | p_mw | float64
8 | load | q_mvar | float64
9 | load | const_z_percent | float64
10 | load | const_i_percent | float64
11 | load | sn_mva | float64
12 | load | scaling | float64
13 | load | in_service | bool
14 | load | type | object
15 | ext_grid | name | object
16 | ext_grid | bus | uint32
17 | ext_grid | vm_pu | float64
18 | ext_grid | va_degree | float64
19 | ext_grid | slack_weight | float64
20 | ext_grid | in_service | bool
21 | line | name | object
22 | line | std_type | object
23 | line | from_bus | uint32
24 | line | to_bus | uint32
25 | line | length_km | float64
26 | line | r_ohm_per_km | float64
27 | line | x_ohm_per_km | float64
28 | line | c_nf_per_km | float64
29 | line | g_us_per_km | float64
30 | line | max_i_ka | float64
31 | line | df | float64
32 | line | parallel | uint32
33 | line | type | object
34 | line | in_service | bool
35 | trafo | name | object
36 | trafo | std_type | object
37 | trafo | hv_bus | uint32
38 | trafo | lv_bus | uint32
39 | trafo | sn_mva | float64
40 | trafo | vn_hv_kv | float64
41 | trafo | vn_lv_kv | float64
42 | trafo | vk_percent | float64
43 | trafo | vkr_percent | float64
44 | trafo | pfe_kw | float64
45 | trafo | i0_percent | float64
46 | trafo | shift_degree | float64
47 | trafo | tap_side | object
48 | trafo | tap_neutral | int32
49 | trafo | tap_min | int32
50 | trafo | tap_max | int32
51 | trafo | tap_step_percent | float64
52 | trafo | tap_step_degree | float64
53 | trafo | tap_pos | int32
54 | trafo | tap_phase_shifter | bool
55 | trafo | parallel | uint32
56 | trafo | df | float64
57 | trafo | in_service | bool
58 | line_geodata | coords | object
59 | bus_geodata | x | float64
60 | bus_geodata | y | float64
61 | bus_geodata | coords | object
62 | res_bus | vm_pu | float64
63 | res_bus | va_degree | float64
64 | res_bus | p_mw | float64
65 | res_bus | q_mvar | float64
66 | res_line | p_from_mw | float64
67 | res_line | q_from_mvar | float64
68 | res_line | p_to_mw | float64
69 | res_line | q_to_mvar | float64
70 | res_line | pl_mw | float64
71 | res_line | ql_mvar | float64
72 | res_line | i_from_ka | float64
73 | res_line | i_to_ka | float64
74 | res_line | i_ka | float64
75 | res_line | vm_from_pu | float64
76 | res_line | va_from_degree | float64
77 | res_line | vm_to_pu | float64
78 | res_line | va_to_degree | float64
79 | res_line | loading_percent | float64
80 | res_trafo | p_hv_mw | float64
81 | res_trafo | q_hv_mvar | float64
82 | res_trafo | p_lv_mw | float64
83 | res_trafo | q_lv_mvar | float64
84 | res_trafo | pl_mw | float64
85 | res_trafo | ql_mvar | float64
86 | res_trafo | i_hv_ka | float64
87 | res_trafo | i_lv_ka | float64
88 | res_trafo | vm_hv_pu | float64
89 | res_trafo | va_hv_degree | float64
90 | res_trafo | vm_lv_pu | float64
91 | res_trafo | va_lv_degree | float64
92 | res_trafo | loading_percent | float64
93 | res_ext_grid | p_mw | float64
94 | res_ext_grid | q_mvar | float64
95 | res_load | p_mw | float64
96 | res_load | q_mvar | float64

## parameters
| version | format_version | converged | OPF_converged | name | f_hz | sn_mva
0 | 2.14.6 | 2.14.0 | TRUE | FALSE |  | 50 | 1