## bus
| name | vn_kv | type | zone | in_service
0 | bus_LV_1061-133_0_5_node_0 | 0.4 | n |  | TRUE
1 | bus_LV_1061-133_0_5_node_2 | 0.4 | n |  | TRUE
2 | bus_LV_1061-133_0_5_node_4 | 0.4 | n |  | TRUE
3 | bus_LV_1061-133_0_5_node_3 | 0.4 | n |  | TRUE
4 | bus_LV_1061-133_0_5_node_48 | 0.4 | n |  | TRUE
5 | bus_LV_1061-133_0_5_node_50 | 0.4 | n |  | TRUE
6 | bus_LV_1061-133_0_5_node_6 | 0.4 | n |  | TRUE
7 | bus_LV_1061-133_0_5_node_45 | 0.4 | n |  | TRUE
8 | bus_LV_1061-133_0_5_node_35 | 0.4 | n |  | TRUE
9 | bus_LV_1061-133_0_5_node_14 | 0.4 | n |  | TRUE
10 | bus_LV_1061-133_0_5_node_54 | 0.4 | n |  | TRUE
11 | bus_LV_1061-133_0_5_node_53 | 0.4 | n |  | TRUE
12 | bus_LV_1061-133_0_5_node_9 | 0.4 | n |  | TRUE
13 | bus_LV_1061-133_0_5_node_11 | 0.4 | n |  | TRUE
14 | bus_LV_1061-133_0_5_node_7 | 0.4 | n |  | TRUE
15 | bus_LV_1061-133_0_5_node_12 | 0.4 | n |  | TRUE
16 | bus_LV_1061-133_0_5_node_21 | 0.4 | n |  | TRUE
17 | bus_LV_1061-133_0_5_node_18 | 0.4 | n |  | TRUE
18 | bus_LV_1061-133_0_5_node_59 | 0.4 | n |  | TRUE
19 | bus_LV_1061-133_0_5_node_60 | 0.4 | n |  | TRUE
20 | bus_LV_1061-133_0_5_node_46 | 0.4 | n |  | TRUE
21 | bus_LV_1061-133_0_5_node_43 | 0.4 | n |  | TRUE
22 | bus_LV_1061-133_0_5_node_8 | 0.4 | n |  | TRUE
23 | bus_LV_1061-133_0_5_node_10 | 0.4 | n |  | TRUE
24 | bus_LV_1061-133_0_5_node_38 | 0.4 | n |  | TRUE
25 | bus_LV_1061-133_0_5_node_19 | 0.4 | n |  | TRUE
26 | bus_LV_1061-133_0_5_node_17 | 0.4 | n |  | TRUE
27 | bus_LV_1061-133_0_5_node_42 | 0.4 | n |  | TRUE
28 | bus_LV_1061-133_0_5_node_33 | 0.4 | n |  | TRUE
29 | bus_LV_1061-133_0_5_node_76 | 0.4 | n |  | TRUE
30 | bus_LV_1061-133_0_5_node_34 | 0.4 | n |  | TRUE
31 | bus_LV_1061-133_0_5_node_36 | 0.4 | n |  | TRUE
32 | bus_LV_1061-133_0_5_node_58 | 0.4 | n |  | TRUE
33 | bus_LV_1061-133_0_5_node_47 | 0.4 | n |  | TRUE
34 | bus_LV_1061-133_0_5_node_44 | 0.4 | n |  | TRUE
35 | bus_LV_1061-133_0_5_node_15 | 0.4 | n |  | TRUE
36 | bus_LV_1061-133_0_5_node_16 | 0.4 | n |  | TRUE
37 | bus_LV_1061-133_0_5_node_20 | 0.4 | n |  | TRUE
38 | bus_LV_1061-133_0_5_node_22 | 0.4 | n |  | TRUE
39 | bus_LV_1061-133_0_5_node_23 | 0.4 | n |  | TRUE
40 | bus_LV_1061-133_0_5_node_24 | 0.4 | n |  | TRUE
41 | bus_LV_1061-133_0_5_node_26 | 0.4 | n |  | TRUE
42 | bus_LV_1061-133_0_5_node_49 | 0.4 | n |  | TRUE
43 | bus_LV_1061-133_0_5_node_27 | 0.4 | n |  | TRUE
44 | bus_LV_1061-133_0_5_node_28 | 0.4 | n |  | TRUE
45 | bus_LV_1061-133_0_5_node_30 | 0.4 | n |  | TRUE
46 | bus_LV_1061-133_0_5_node_32 | 0.4 | n |  | TRUE
47 | bus_LV_1061-133_0_5_node_40 | 0.4 | n |  | TRUE
48 | bus_LV_1061-133_0_5_node_39 | 0.4 | n |  | TRUE
49 | bus_LV_1061-133_0_5_node_62 | 0.4 | n |  | TRUE
50 | bus_LV_1061-133_0_5_node_66 | 0.4 | n |  | TRUE
51 | bus_LV_1061-133_0_5_node_73 | 0.4 | n |  | TRUE
52 | bus_LV_1061-133_0_5_node_77 | 0.4 | n |  | TRUE
53 | bus_LV_1061-133_0_5_node_69 | 0.4 | n |  | TRUE
54 | bus_LV_1061-133_0_5_node_67 | 0.4 | n |  | TRUE
55 | bus_LV_1061-133_0_5_node_52 | 0.4 | n |  | TRUE
56 | bus_LV_1061-133_0_5_node_64 | 0.4 | n |  | TRUE
57 | bus_LV_1061-133_0_5_node_55 | 0.4 | n |  | TRUE
58 | bus_LV_1061-133_0_5_node_56 | 0.4 | n |  | TRUE
59 | bus_LV_1061-133_0_5_node_72 | 0.4 | n |  | TRUE
60 | bus_LV_1061-133_0_5_node_51 | 0.4 | n |  | TRUE
61 | bus_LV_1061-133_0_5_node_57 | 0.4 | n |  | TRUE
62 | bus_LV_1061-133_0_5_node_61 | 0.4 | n |  | TRUE
63 | bus_LV_1061-133_0_5_node_70 | 0.4 | n |  | TRUE
64 | bus_LV_1061-133_0_5_node_71 | 0.4 | n |  | TRUE
65 | bus_LV_1061-133_0_5_node_63 | 0.4 | n |  | TRUE
66 | bus_LV_1061-133_0_5_node_65 | 0.4 | n |  | TRUE
67 | bus_LV_1061-133_0_5_node_68 | 0.4 | n |  | TRUE
68 | bus_LV_1061-133_0_5_node_75 | 0.4 | n |  | TRUE
69 | bus_LV_1061-133_0_5_node_74 | 0.4 | n |  | TRUE
70 | bus_MV_216_0_node_32 | 20 | n |  | TRUE

## load
| name | bus | p_mw | q_mvar | const_z_percent | const_i_percent | sn_mva | scaling | in_service | type
0 | LV_1061-133_0_5_load_0 | 0 | 0.0053688 | 0.0013455 | 0 | 0 |  | 1 | TRUE | wye
1 | LV_1061-133_0_5_load_3 | 3 | 0.01334 | 0.0033434 | 0 | 0 |  | 1 | TRUE | wye
2 | LV_1061-133_0_5_load_48 | 4 | 0.014168 | 0.0035509 | 0 | 0 |  | 1 | TRUE | wye
3 | LV_1061-133_0_5_load_50 | 5 | 0.019086 | 0.0047834 | 0 | 0 |  | 1 | TRUE | wye
4 | LV_1061-133_0_5_load_6 | 6 | 0.0032175 | 0.00080639 | 0 | 0 |  | 1 | TRUE | wye
5 | LV_1061-133_0_5_load_54 | 10 | 0.011097 | 0.0027812 | 0 | 0 |  | 1 | TRUE | wye
6 | LV_1061-133_0_5_load_53 | 11 | 0.0034059 | 0.00085359 | 0 | 0 |  | 1 | TRUE | wye
7 | LV_1061-133_0_5_load_11 | 13 | 0.01139 | 0.0028546 | 0 | 0 |  | 1 | TRUE | wye
8 | LV_1061-133_0_5_load_7 | 14 | 0.011937 | 0.0029917 | 0 | 0 |  | 1 | TRUE | wye
9 | LV_1061-133_0_5_load_21 | 16 | 0.014617 | 0.0036633 | 0 | 0 |  | 1 | TRUE | wye
10 | LV_1061-133_0_5_load_59 | 18 | 0.011025 | 0.0027631 | 0 | 0 |  | 1 | TRUE | wye
11 | LV_1061-133_0_5_load_43 | 21 | 0.010234 | 0.0025648 | 0 | 0 |  | 1 | TRUE | wye
12 | LV_1061-133_0_5_load_8 | 22 | 0.011919 | 0.0029873 | 0 | 0 |  | 1 | TRUE | wye
13 | LV_1061-133_0_5_load_19 | 25 | 0.017603 | 0.0044118 | 0 | 0 |  | 1 | TRUE | wye
14 | LV_1061-133_0_5_load_42 | 27 | 0.014042 | 0.0035192 | 0 | 0 |  | 1 | TRUE | wye
15 | LV_1061-133_0_5_load_76 | 29 | 0.0093606 | 0.002346 | 0 | 0 |  | 1 | TRUE | wye
16 | LV_1061-133_0_5_load_58 | 32 | 0.010413 | 0.0026097 | 0 | 0 |  | 1 | TRUE | wye
17 | LV_1061-133_0_5_load_44 | 34 | 0.0078737 | 0.0019733 | 0 | 0 |  | 1 | TRUE | wye
18 | LV_1061-133_0_5_load_15 | 35 | 0.011167 | 0.0027987 | 0 | 0 |  | 1 | TRUE | wye
19 | LV_1061-133_0_5_load_16 | 36 | 0.005642 | 0.001414 | 0 | 0 |  | 1 | TRUE | wye
20 | LV_1061-133_0_5_load_20 | 37 | 0.018703 | 0.0046874 | 0 | 0 |  | 1 | TRUE | wye
21 | LV_1061-133_0_5_load_22 | 38 | 0.020916 | 0.0052421 | 0 | 0 |  | 1 | TRUE | wye
22 | LV_1061-133_0_5_load_23 | 39 | 0.021849 | 0.0054759 | 0 | 0 |  | 1 | TRUE | wye
23 | LV_1061-133_0_5_load_24 | 40 | 0.0037984 | 0.00095196 | 0 | 0 |  | 1 | TRUE | wye
24 | LV_1061-133_0_5_load_26 | 41 | 0.0045619 | 0.0011433 | 0 | 0 |  | 1 | TRUE | wye
25 | LV_1061-133_0_5_load_49 | 42 | 0.0045266 | 0.0011345 | 0 | 0 |  | 1 | TRUE | wye
26 | LV_1061-133_0_5_load_27 | 43 | 0.01046 | 0.0026216 | 0 | 0 |  | 1 | TRUE | wye
27 | LV_1061-133_0_5_load_28 | 44 | 0.012867 | 0.0032248 | 0 | 0 |  | 1 | TRUE | wye
28 | LV_1061-133_0_5_load_30 | 45 | 0.010647 | 0.0026684 | 0 | 0 |  | 1 | TRUE | wye
29 | LV_1061-133_0_5_load_62 | 49 | 0.022785 | 0.0057104 | 0 | 0 |  | 1 | TRUE | wye
30 | LV_1061-133_0_5_load_66 | 50 | 0.011574 | 0.0029007 | 0 | 0 |  | 1 | TRUE | wye
31 | LV_1061-133_0_5_load_73 | 51 | 0.016308 | 0.0040872 | 0 | 0 |  | 1 | TRUE | wye
32 | LV_1061-133_0_5_load_77 | 52 | 0.014108 | 0.0035359 | 0 | 0 |  | 1 | TRUE | wye
33 | LV_1061-133_0_5_load_69 | 53 | 0.0071813 | 0.0017998 | 0 | 0 |  | 1 | TRUE | wye
34 | LV_1061-133_0_5_load_67 | 54 | 0.014597 | 0.0036584 | 0 | 0 |  | 1 | TRUE | wye
35 | LV_1061-133_0_5_load_52 | 55 | 0.0090772 | 0.002275 | 0 | 0 |  | 1 | TRUE | wye
36 | LV_1061-133_0_5_load_64 | 56 | 0.0083742 | 0.0020988 | 0 | 0 |  | 1 | TRUE | wye
37 | LV_1061-133_0_5_load_55 | 57 | 0.014055 | 0.0035226 | 0 | 0 |  | 1 | TRUE | wye
38 | LV_1061-133_0_5_load_56 | 58 | 0.0077504 | 0.0019424 | 0 | 0 |  | 1 | TRUE | wye
39 | LV_1061-133_0_5_load_72 | 59 | 0.016438 | 0.0041198 | 0 | 0 |  | 1 | TRUE | wye
40 | LV_1061-133_0_5_load_51 | 60 | 0.0071966 | 0.0018036 | 0 | 0 |  | 1 | TRUE | wye
41 | LV_1061-133_0_5_load_57 | 61 | 0.0085761 | 0.0021494 | 0 | 0 |  | 1 | TRUE | wye
42 | LV_1061-133_0_5_load_61 | 62 | 0.023541 | 0.0059 | 0 | 0 |  | 1 | TRUE | wye
43 | LV_1061-133_0_5_load_70 | 63 | 0.012023 | 0.0030133 | 0 | 0 |  | 1 | TRUE | wye
44 | LV_1061-133_0_5_load_71 | 64 | 0.012084 | 0.0030286 | 0 | 0 |  | 1 | TRUE | wye
45 | LV_1061-133_0_5_load_63 | 65 | 0.008872 | 0.0022235 | 0 | 0 |  | 1 | TRUE | wye
46 | LV_1061-133_0_5_load_68 | 67 | 0.0070824 | 0.001775 | 0 | 0 |  | 1 | TRUE | wye
47 | LV_1061-133_0_5_load_75 | 68 | 0.0095965 | 0.0024051 | 0 | 0 |  | 1 | TRUE | wye
48 | LV_1061-133_0_5_load_74 | 69 | 0.021827 | 0.0054704 | 0 | 0 |  | 1 | TRUE | wye

## ext_grid
| name | bus | vm_pu | va_degree | slack_weight | in_service
0 |  | 55 | 1 | 0 | 1 | TRUE

## line
| name | std_type | from_bus | to_bus | length_km | r_ohm_per_km | x_ohm_per_km | c_nf_per_km | g_us_per_km | max_i_ka | df | parallel | type | in_service
0 | LV_1061-133_0_5_line_0 |  | 0 | 1 | 0.013629 | 0.125 | 0.08 | 261 | 0 | 0.364 | 1 | 1 | cs | TRUE
1 | LV_1061-133_0_5_line_1 |  | 1 | 2 | 0.003828 | 0.125 | 0.08 | 261 | 0 | 0.364 | 1 | 1 | cs | TRUE
2 | LV_1061-133_0_5_line_2 |  | 2 | 5 | 0.022342 | 0.125 | 0.08 | 261 | 0 | 0.364 | 1 | 1 | cs | TRUE
3 | LV_1061-133_0_5_line_3 |  | 3 | 4 | 0.037576 | 0.125 | 0.08 | 261 | 0 | 0.364 | 1 | 1 | cs | TRUE
4 | LV_1061-133_0_5_line_4 |  | 4 | 8 | 0.025976 | 0.125 | 0.08 | 261 | 0 | 0.364 | 1 | 1 | cs | TRUE
5 | LV_1061-133_0_5_line_5 |  | 5 | 17 | 0.014077 | 0.125 | 0.08 | 261 | 0 | 0.364 | 1 | 1 | cs | TRUE
6 | LV_1061-133_0_5_line_6 |  | 6 | 7 | 0.0057302 | 0.125 | 0.08 | 261 | 0 | 0.364 | 1 | 1 | cs | TRUE
7 | LV_1061-133_0_5_line_7 |  | 7 | 20 | 0.009195 | 0.125 | 0.08 | 261 | 0 | 0.364 | 1 | 1 | cs | TRUE
8 | LV_1061-133_0_5_line_8 |  | 7 | 17 | 0.003522 | 0.125 | 0.08 | 261 | 0 | 0.364 | 1 | 2 | cs | TRUE
9 | LV_1061-133_0_5_line_9 |  | 7 | 21 | 0.035286 | 0.125 | 0.08 | 261 | 0 | 0.364 | 1 | 4 | cs | TRUE
10 | LV_1061-133_0_5_line_10 |  | 8 | 33 | 0.006382 | 0.125 | 0.08 | 261 | 0 | 0.364 | 1 | 4 | cs | TRUE
11 | LV_1061-133_0_5_line_11 |  | 8 | 34 | 0.040398 | 0.125 | 0.08 | 261 | 0 | 0.364 | 1 | 4 | cs | TRUE
12 | LV_1061-133_0_5_line_12 |  | 8 | 30 | 0.033926 | 0.125 | 0.08 | 261 | 0 | 0.364 | 1 | 4 | cs | TRUE
13 | LV_1061-133_0_5_line_13 |  | 9 | 10 | 0.021879 | 0.125 | 0.08 | 261 | 0 | 0.364 | 1 | 1 | cs | TRUE
14 | LV_1061-133_0_5_line_14 |  | 9 | 11 | 0.039849 | 0.125 | 0.08 | 261 | 0 | 0.364 | 1 | 1 | cs | TRUE
15 | LV_1061-133_0_5_line_15 |  | 11 | 24 | 0.065643 | 0.125 | 0.08 | 261 | 0 | 0.364 | 1 | 1 | cs | TRUE
16 | LV_1061-133_0_5_line_16 |  | 12 | 13 | 0.015755 | 0.125 | 0.08 | 261 | 0 | 0.364 | 1 | 1 | cs | TRUE
17 | LV_1061-133_0_5_line_17 |  | 12 | 14 | 0.04057 | 0.125 | 0.08 | 261 | 0 | 0.364 | 1 | 1 | cs | TRUE
18 | LV_1061-133_0_5_line_18 |  | 13 | 15 | 0.037079 | 0.125 | 0.08 | 261 | 0 | 0.364 | 1 | 1 | cs | TRUE
19 | LV_1061-133_0_5_line_19 |  | 14 | 22 | 0.022372 | 0.125 | 0.08 | 261 | 0 | 0.364 | 1 | 1 | cs | TRUE
20 | LV_1061-133_0_5_line_20 |  | 15 | 16 | 0.021798 | 0.125 | 0.08 | 261 | 0 | 0.364 | 1 | 1 | cs | TRUE
21 | LV_1061-133_0_5_line_21 |  | 16 | 27 | 0.045698 | 0.125 | 0.08 | 261 | 0 | 0.364 | 1 | 1 | cs | TRUE
22 | LV_1061-133_0_5_line_22 |  | 17 | 36 | 0.041808 | 0.125 | 0.08 | 261 | 0 | 0.364 | 1 | 1 | cs | TRUE
23 | LV_1061-133_0_5_line_23 |  | 18 | 19 | 0.046562 | 0.125 | 0.08 | 261 | 0 | 0.364 | 1 | 1 | cs | TRUE
24 | LV_1061-133_0_5_line_24 |  | 19 | 62 | 0.027723 | 0.125 | 0.08 | 261 | 0 | 0.364 | 1 | 1 | cs | TRUE
25 | LV_1061-133_0_5_line_25 |  | 19 | 49 | 0.0091169 | 0.125 | 0.08 | 261 | 0 | 0.364 | 1 | 1 | cs | TRUE
26 | LV_1061-133_0_5_line_26 |  | 20 | 42 | 0.0212 | 0.125 | 0.08 | 261 | 0 | 0.364 | 1 | 1 | cs | TRUE
27 | LV_1061-133_0_5_line_27 |  | 20 | 41 | 0.036648 | 0.125 | 0.08 | 261 | 0 | 0.364 | 1 | 1 | cs | TRUE
28 | LV_1061-133_0_5_line_28 |  | 21 | 34 | 0.033932 | 0.125 | 0.08 | 261 | 0 | 0.364 | 1 | 4 | cs | TRUE
29 | LV_1061-133_0_5_line_29 |  | 23 | 24 | 0.020565 | 0.125 | 0.08 | 261 | 0 | 0.364 | 1 | 1 | cs | TRUE
30 | LV_1061-133_0_5_line_30 |  | 23 | 25 | 0.040623 | 0.125 | 0.08 | 261 | 0 | 0.364 | 1 | 1 | cs | TRUE
31 | LV_1061-133_0_5_line_31 |  | 25 | 26 | 0.045103 | 0.125 | 0.08 | 261 | 0 | 0.364 | 1 | 1 | cs | TRUE
32 | LV_1061-133_0_5_line_32 |  | 26 | 37 | 0.017142 | 0.125 | 0.08 | 261 | 0 | 0.364 | 1 | 1 | cs | TRUE
33 | LV_1061-133_0_5_line_33 |  | 26 | 35 | 0.025308 | 0.125 | 0.08 | 261 | 0 | 0.364 | 1 | 1 | cs | TRUE
34 | LV_1061-133_0_5_line_34 |  | 27 | 37 | 0.0077795 | 0.125 | 0.08 | 261 | 0 | 0.364 | 1 | 1 | cs | TRUE
35 | LV_1061-133_0_5_line_35 |  | 28 | 29 | 0.006813 | 0.125 | 0.08 | 261 | 0 | 0.364 | 1 | 1 | cs | TRUE
36 | LV_1061-133_0_5_line_36 |  | 28 | 30 | 0.023243 | 0.125 | 0.08 | 261 | 0 | 0.364 | 1 | 4 | cs | TRUE
37 | LV_1061-133_0_5_line_37 |  | 28 | 31 | 0.029804 | 0.125 | 0.08 | 261 | 0 | 0.364 | 1 | 4 | cs | TRUE
38 | LV_1061-133_0_5_line_38 |  | 30 | 32 | 0.013707 | 0.125 | 0.08 | 261 | 0 | 0.364 | 1 | 1 | cs | TRUE
39 | LV_1061-133_0_5_line_39 |  | 31 | 50 | 0.020862 | 0.125 | 0.08 | 261 | 0 | 0.364 | 1 | 1 | cs | TRUE
40 | LV_1061-133_0_5_line_40 |  | 31 | 46 | 0.011311 | 0.125 | 0.08 | 261 | 0 | 0.364 | 1 | 2 | cs | TRUE
41 | LV_1061-133_0_5_line_41 |  | 32 | 45 | 0.03348 | 0.125 | 0.08 | 261 | 0 | 0.364 | 1 | 1 | cs | TRUE
42 | LV_1061-133_0_5_line_42 |  | 33 | 55 | 0.0083204 | 0.125 | 0.08 | 261 | 0 | 0.364 | 1 | 4 | cs | TRUE
43 | LV_1061-133_0_5_line_43 |  | 35 | 36 | 0.037482 | 0.125 | 0.08 | 261 | 0 | 0.364 | 1 | 1 | cs | TRUE
44 | LV_1061-133_0_5_line_44 |  | 38 | 39 | 0.031608 | 0.125 | 0.08 | 261 | 0 | 0.364 | 1 | 1 | cs | TRUE
45 | LV_1061-133_0_5_line_45 |  | 38 | 40 | 0.043064 | 0.125 | 0.08 | 261 | 0 | 0.364 | 1 | 1 | cs | TRUE
46 | LV_1061-133_0_5_line_46 |  | 40 | 41 | 0.020239 | 0.125 | 0.08 | 261 | 0 | 0.364 | 1 | 1 | cs | TRUE
47 | LV_1061-133_0_5_line_47 |  | 42 | 60 | 0.030177 | 0.125 | 0.08 | 261 | 0 | 0.364 | 1 | 1 | cs | TRUE
48 | LV_1061-133_0_5_line_48 |  | 43 | 44 | 0.024685 | 0.125 | 0.08 | 261 | 0 | 0.364 | 1 | 1 | cs | TRUE
49 | LV_1061-133_0_5_line_49 |  | 44 | 45 | 0.024241 | 0.125 | 0.08 | 261 | 0 | 0.364 | 1 | 1 | cs | TRUE
50 | LV_1061-133_0_5_line_50 |  | 46 | 47 | 0.13325 | 0.125 | 0.08 | 261 | 0 | 0.364 | 1 | 1 | cs | TRUE
51 | LV_1061-133_0_5_line_51 |  | 46 | 48 | 0.051811 | 0.125 | 0.08 | 261 | 0 | 0.364 | 1 | 1 | cs | TRUE
52 | LV_1061-133_0_5_line_52 |  | 46 | 49 | 0.013391 | 0.125 | 0.08 | 261 | 0 | 0.364 | 1 | 1 | cs | TRUE
53 | LV_1061-133_0_5_line_53 |  | 47 | 52 | 0.011166 | 0.125 | 0.08 | 261 | 0 | 0.364 | 1 | 1 | cs | TRUE
54 | LV_1061-133_0_5_line_54 |  | 48 | 51 | 0.016414 | 0.125 | 0.08 | 261 | 0 | 0.364 | 1 | 1 | cs | TRUE
55 | LV_1061-133_0_5_line_55 |  | 50 | 56 | 0.028386 | 0.125 | 0.08 | 261 | 0 | 0.364 | 1 | 1 | cs | TRUE
56 | LV_1061-133_0_5_line_56 |  | 51 | 59 | 0.007166 | 0.125 | 0.08 | 261 | 0 | 0.364 | 1 | 1 | cs | TRUE
57 | LV_1061-133_0_5_line_57 |  | 53 | 54 | 0.021625 | 0.125 | 0.08 | 261 | 0 | 0.364 | 1 | 1 | cs | TRUE
58 | LV_1061-133_0_5_line_58 |  | 54 | 66 | 0.002802 | 0.125 | 0.08 | 261 | 0 | 0.364 | 1 | 1 | cs | TRUE
59 | LV_1061-133_0_5_line_59 |  | 55 | 61 | 0.024741 | 0.125 | 0.08 | 261 | 0 | 0.364 | 1 | 1 | cs | TRUE
60 | LV_1061-133_0_5_line_60 |  | 56 | 65 | 0.029087 | 0.125 | 0.08 | 261 | 0 | 0.364 | 1 | 1 | cs | TRUE
61 | LV_1061-133_0_5_line_61 |  | 57 | 58 | 0.03477 | 0.125 | 0.08 | 261 | 0 | 0.364 | 1 | 1 | cs | TRUE
62 | LV_1061-133_0_5_line_62 |  | 58 | 61 | 0.029013 | 0.125 | 0.08 | 261 | 0 | 0.364 | 1 | 1 | cs | TRUE
63 | LV_1061-133_0_5_line_63 |  | 59 | 69 | 0.010267 | 0.125 | 0.08 | 261 | 0 | 0.364 | 1 | 1 | cs | TRUE
64 | LV_1061-133_0_5_line_64 |  | 62 | 63 | 0.00083486 | 0.125 | 0.08 | 261 | 0 | 0.364 | 1 | 1 | cs | TRUE
65 | LV_1061-133_0_5_line_65 |  | 63 | 64 | 0.014026 | 0.125 | 0.08 | 261 | 0 | 0.364 | 1 | 1 | cs | TRUE
66 | LV_1061-133_0_5_line_66 |  | 65 | 66 | 0.029371 | 0.125 | 0.08 | 261 | 0 | 0.364 | 1 | 1 | cs | TRUE
67 | LV_1061-133_0_5_line_67 |  | 66 | 67 | 0.015034 | 0.125 | 0.08 | 261 | 0 | 0.364 | 1 | 1 | cs | TRUE
68 | LV_1061-133_0_5_line_68 |  | 67 | 68 | 0.0093392 | 0.125 | 0.08 | 261 | 0 | 0.364 | 1 | 1 | cs | TRUE

## trafo
| name | std_type | hv_bus | lv_bus | sn_mva | vn_hv_kv | vn_lv_kv | vk_percent | vkr_percent | pfe_kw | i0_percent | shift_degree | tap_side | tap_neutral | tap_min | tap_max | tap_step_percent | tap_step_degree | tap_pos | tap_phase_shifter | parallel | df | in_service
0 | LV_1061-133_0_5_trafo_52 | 0.63 MVA 20/0.4 kV | 70 | 55 | 0.63 | 20 | 0.4 | 6 | 1.206 | 1.65 | 0.2619 | 150 | hv | 0 | -2 | 2 | 2.5 | 0 | 0 | FALSE | 1 | 1 | TRUE

## line_geodata
| x0 | y0 | x1 | y1 | x2 | y2 | x3 | y3 | x4 | y4 | x5 | y5 | x6 | y6 | x7 | y7 | x8 | y8 | x9 | y9 | x10 | y10 | x11 | y11 | x12 | y12 | x13 | y13 | x14 | y14 | x15 | y15
0 | 2665402.5989 | 1210529.0438 | 2665401.5652 | 1210531.1227 | 2665399.8176 | 1210542.2943
1 | 2665403.0813 | 1210525.2468 | 2665402.74 | 1210527.9558 | 2665402.5989 | 1210529.0438
2 | 2665403.0813 | 1210525.2468 | 2665412.4167 | 1210527.0947 | 2665419.5696 | 1210531.1422 | 2665423.1676 | 1210534.0187
3 | 2665408.3954 | 1210699.1532 | 2665432.6162 | 1210670.4251
4 | 2665449.3587 | 1210650.5644 | 2665446.8253 | 1210653.5718 | 2665432.6162 | 1210670.4251
5 | 2665434.163 | 1210542.8094 | 2665423.1676 | 1210534.0187
6 | 2665433.6611 | 1210546.2949 | 2665430.077 | 1210543.9319 | 2665428.8773 | 1210543.1405
7 | 2665441.3576 | 1210551.3602 | 2665440.5201 | 1210550.8062 | 2665433.6611 | 1210546.2949
8 | 2665434.163 | 1210542.8094 | 2665433.6611 | 1210546.2949
9 | 2665433.6611 | 1210546.2949 | 2665434.3176 | 1210581.5752
10 | 2665449.3587 | 1210650.5644 | 2665452.5143 | 1210646.9523 | 2665453.5611 | 1210645.7519
11 | 2665449.3587 | 1210650.5644 | 2665438.3923 | 1210640.1488 | 2665435.2676 | 1210632.6322 | 2665434.9488 | 1210615.5016
12 | 2665438.5188 | 1210675.0272 | 2665435.0783 | 1210672.0543 | 2665441.0779 | 1210664.8268 | 2665452.2168 | 1210653.2863 | 2665449.3587 | 1210650.5644
13 | 2665597.7824 | 1210444.2116 | 2665617.7991 | 1210435.3776
14 | 2665597.7824 | 1210444.2116 | 2665613.269 | 1210480.9282
15 | 2665638.7798 | 1210541.4109 | 2665613.269 | 1210480.9282
16 | 2665589.8094 | 1210436.6415 | 2665575.179 | 1210442.4882
17 | 2665589.8094 | 1210436.6415 | 2665606.0271 | 1210473.8294
18 | 2665540.7474 | 1210456.2479 | 2665575.179 | 1210442.4882
19 | 2665606.0271 | 1210473.8294 | 2665614.97 | 1210494.3357
20 | 2665540.7474 | 1210456.2479 | 2665540.3387 | 1210463.0143 | 2665540.9597 | 1210478.0212
21 | 2665539.2596 | 1210523.4173 | 2665540.9729 | 1210516.6542 | 2665542.1283 | 1210506.2605 | 2665540.9597 | 1210478.0212
22 | 2665434.163 | 1210542.8094 | 2665446.4233 | 1210550.3039 | 2665463.9601 | 1210556.9114 | 2665472.438 | 1210558.8557
23 | 2665379.3739 | 1210700.9171 | 2665377.2032 | 1210693.0218 | 2665381.0033 | 1210654.8362
24 | 2665379.3739 | 1210700.9171 | 2665353.6112 | 1210690.6761
25 | 2665379.3739 | 1210700.9171 | 2665384.612 | 1210708.3791
26 | 2665441.3576 | 1210551.3602 | 2665439.3714 | 1210551.5941 | 2665437.7974 | 1210552.3662 | 2665436.2219 | 1210553.961 | 2665435.5725 | 1210555.6549 | 2665435.26 | 1210558.5088 | 2665435.5164 | 1210569.0258
27 | 2665441.3576 | 1210551.3602 | 2665444.813 | 1210552.2986 | 2665461.3918 | 1210558.9401 | 2665472.0482 | 1210561.603 | 2665476.2238 | 1210562.2369
28 | 2665434.3176 | 1210581.5752 | 2665434.9488 | 1210615.5016
29 | 2665638.7798 | 1210541.4109 | 2665636.7269 | 1210542.1777 | 2665631.8961 | 1210543.9923 | 2665624.1644 | 1210545.5972 | 2665618.8438 | 1210546.3391
30 | 2665618.8438 | 1210546.3391 | 2665602.5174 | 1210547.1602 | 2665578.2415 | 1210547.3057
31 | 2665533.1395 | 1210547.576 | 2665578.2415 | 1210547.3057
32 | 2665533.1395 | 1210547.576 | 2665537.3492 | 1210530.9586
33 | 2665533.1395 | 1210547.576 | 2665509.3902 | 1210556.3218
34 | 2665537.3492 | 1210530.9586 | 2665539.2596 | 1210523.4173
35 | 2665423.2857 | 1210692.6154 | 2665428.535 | 1210696.9756
36 | 2665438.5188 | 1210675.0272 | 2665427.9515 | 1210687.1188 | 2665423.2857 | 1210692.6154
37 | 2665423.2857 | 1210692.6154 | 2665412.8842 | 1210704.8423 | 2665403.8855 | 1210715.2834
38 | 2665438.5188 | 1210675.0272 | 2665447.326 | 1210664.5246
39 | 2665403.8855 | 1210715.2834 | 2665411.7496 | 1210721.6735 | 2665420.3279 | 1210727.3932 | 2665420.6865 | 1210727.6089
40 | 2665395.7747 | 1210715.439 | 2665398.0787 | 1210715.3309 | 2665399.6313 | 1210718.5943 | 2665403.8855 | 1210715.2834
41 | 2665447.326 | 1210664.5246 | 2665449.577 | 1210661.8403 | 2665454.6242 | 1210656.9149 | 2665458.8525 | 1210653.8927 | 2665465.5365 | 1210650.0971 | 2665474.8602 | 1210646.3712
42 | 2665453.5611 | 1210645.7519 | 2665455.6618 | 1210646.1641 | 2665461.139 | 1210644.3008 | 2665461.5045 | 1210644.1534
43 | 2665472.438 | 1210558.8557 | 2665477.6058 | 1210560.0408 | 2665492.3214 | 1210559.8688 | 2665507.1943 | 1210557.1304 | 2665509.3902 | 1210556.3218
44 | 2665569.0572 | 1210550.3845 | 2665545.4123 | 1210550.457 | 2665537.4562 | 1210550.8008
45 | 2665496.3511 | 1210563.1706 | 2665496.3511 | 1210563.1706 | 2665503.582 | 1210561.4934 | 2665515.7816 | 1210557.8918 | 2665529.7034 | 1210552.4969 | 2665534.9497 | 1210550.909 | 2665537.4562 | 1210550.8008
46 | 2665476.2238 | 1210562.2369 | 2665484.1274 | 1210563.4367 | 2665492.083 | 1210563.5796 | 2665496.3511 | 1210563.1706
47 | 2665435.5164 | 1210569.0258 | 2665435.6898 | 1210576.1354 | 2665436.2134 | 1210593.5296 | 2665436.3398 | 1210599.1914
48 | 2665497.3889 | 1210637.4227 | 2665503.3517 | 1210635.0583 | 2665520.3131 | 1210628.2675
49 | 2665497.3889 | 1210637.4227 | 2665479.8339 | 1210644.3837 | 2665474.8602 | 1210646.3712
50 | 2665395.7747 | 1210715.439 | 2665395.2575 | 1210718.9466 | 2665394.7076 | 1210722.654 | 2665393.9058 | 1210732.7069 | 2665394.7931 | 1210739.1206 | 2665403.3471 | 1210777.5491 | 2665405.4558 | 1210789.0014 | 2665405.5803 | 1210795.6736 | 2665411.7944 | 1210802.1345 | 2665414.2763 | 1210803.1179 | 2665418.8244 | 1210799.3432 | 2665425.4733 | 1210796.6478 | 2665433.2876 | 1210792.3308 | 2665434.0286 | 1210785.746 | 2665434.6565 | 1210781.1611 | 2665436.2415 | 1210774.5411
51 | 2665366.5548 | 1210756.9111 | 2665368.0095 | 1210755.2371 | 2665378.3702 | 1210743.2543 | 2665390.1138 | 1210729.9081 | 2665392.4827 | 1210727.3436 | 2665394.7076 | 1210722.654 | 2665395.2575 | 1210718.9466 | 2665395.7747 | 1210715.439
52 | 2665395.7747 | 1210715.439 | 2665391.7689 | 1210714.1166 | 2665384.612 | 1210708.3791
53 | 2665429.9009 | 1210765.7551 | 2665435.2096 | 1210774.3853 | 2665436.2415 | 1210774.5411
54 | 2665366.5548 | 1210756.9111 | 2665351.6675 | 1210749.9977
55 | 2665447.1645 | 1210732.9223 | 2665445.6972 | 1210733.5307 | 2665431.3434 | 1210734.0181 | 2665420.6865 | 1210727.6089
56 | 2665345.1682 | 1210746.9795 | 2665351.6675 | 1210749.9977
57 | 2665502.7489 | 1210741.5391 | 2665520.7143 | 1210753.5761
58 | 2665500.4211 | 1210739.9795 | 2665502.7489 | 1210741.5391
59 | 2665461.5045 | 1210644.1534 | 2665484.451 | 1210634.9028
60 | 2665474.9456 | 1210725.8359 | 2665473.8375 | 1210725.3899 | 2665459.4623 | 1210727.8226 | 2665447.1645 | 1210732.9223
61 | 2665543.6079 | 1210611.0543 | 2665511.3595 | 1210624.0549
62 | 2665511.3595 | 1210624.0549 | 2665484.451 | 1210634.9028
63 | 2665335.8558 | 1210742.655 | 2665345.1682 | 1210746.9795
64 | 2665353.6112 | 1210690.6761 | 2665352.8354 | 1210690.3677
65 | 2665352.8354 | 1210690.3677 | 2665350.4683 | 1210689.4268 | 2665340.2428 | 1210684.2116
66 | 2665500.4211 | 1210739.9795 | 2665488.7736 | 1210731.4019 | 2665474.9456 | 1210725.8359
67 | 2665500.4211 | 1210739.9795 | 2665499.639 | 1210751.6781 | 2665497.6319 | 1210754.3086
68 | 2665491.9668 | 1210761.7334 | 2665497.6319 | 1210754.3086

## bus_geodata
| x | y | coords
0 | 2665399.8176 | 1210542.2943
1 | 2665402.5989 | 1210529.0438
2 | 2665403.0813 | 1210525.2468
3 | 2665408.3954 | 1210699.1532
4 | 2665432.6162 | 1210670.4251
5 | 2665423.1676 | 1210534.0187
6 | 2665428.8773 | 1210543.1405
7 | 2665433.6611 | 1210546.2949
8 | 2665449.3587 | 1210650.5644
9 | 2665597.7824 | 1210444.2116
10 | 2665617.7991 | 1210435.3776
11 | 2665613.269 | 1210480.9282
12 | 2665589.8094 | 1210436.6415
13 | 2665575.179 | 1210442.4882
14 | 2665606.0272 | 1210473.8294
15 | 2665540.7474 | 1210456.2479
16 | 2665540.9597 | 1210478.0212
17 | 2665434.163 | 1210542.8094
18 | 2665381.0033 | 1210654.8362
19 | 2665379.3739 | 1210700.9171
20 | 2665441.3576 | 1210551.3602
21 | 2665434.3176 | 1210581.5752
22 | 2665614.97 | 1210494.3357
23 | 2665618.8438 | 1210546.3391
24 | 2665638.7798 | 1210541.4109
25 | 2665578.2415 | 1210547.3057
26 | 2665533.1395 | 1210547.576
27 | 2665539.2596 | 1210523.4173
28 | 2665423.2857 | 1210692.6154
29 | 2665428.535 | 1210696.9756
30 | 2665438.5188 | 1210675.0272
31 | 2665403.8855 | 1210715.2834
32 | 2665447.326 | 1210664.5246
33 | 2665453.5611 | 1210645.7519
34 | 2665434.9488 | 1210615.5016
35 | 2665509.3902 | 1210556.3218
36 | 2665472.438 | 1210558.8557
37 | 2665537.3492 | 1210530.9586
38 | 2665537.4562 | 1210550.8008
39 | 2665569.0572 | 1210550.3845
40 | 2665496.3511 | 1210563.1706
41 | 2665476.2238 | 1210562.2369
42 | 2665435.5164 | 1210569.0258
43 | 2665520.3131 | 1210628.2675
44 | 2665497.3889 | 1210637.4227
45 | 2665474.8602 | 1210646.3712
46 | 2665395.7747 | 1210715.439
47 | 2665436.2415 | 1210774.5411
48 | 2665366.5548 | 1210756.9111
49 | 2665384.612 | 1210708.3791
50 | 2665420.6865 | 1210727.6089
51 | 2665351.6675 | 1210749.9977
52 | 2665429.9009 | 1210765.7551
53 | 2665520.7143 | 1210753.5761
54 | 2665502.7489 | 1210741.5391
55 | 2665461.5045 | 1210644.1534
56 | 2665447.1645 | 1210732.9223
57 | 2665543.6079 | 1210611.0543
58 | 2665511.3595 | 1210624.0549
59 | 2665345.1682 | 1210746.9795
60 | 2665436.3398 | 1210599.1914
61 | 2665484.451 | 1210634.9028
62 | 2665353.6112 | 1210690.6761
63 | 2665352.8354 | 1210690.3677
64 | 2665340.2428 | 1210684.2116
65 | 2665474.9456 | 1210725.8359
66 | 2665500.4211 | 1210739.9795
67 | 2665497.6319 | 1210754.3086
68 | 2665491.9668 | 1210761.7334
69 | 2665335.8558 | 1210742.655
70 | 2665453.5611 | 1210645.7519

## line_std_types
| c_nf_per_km | r_ohm_per_km | x_ohm_per_km | max_i_ka | type | q_mm2 | alpha | voltage_rating
NAYY 4x50 SE | 210 | 0.642 | 0.083 | 0.142 | cs | 50 | 0.00403 | LV
NAYY 4x120 SE | 264 | 0.225 | 0.08 | 0.242 | cs | 120 | 0.00403 | LV
NAYY 4x150 SE | 261 | 0.208 | 0.08 | 0.27 | cs | 150 | 0.00403 | LV
NA2XS2Y 1x95 RM/25 12/20 kV | 216 | 0.313 | 0.132 | 0.252 | cs | 95 | 0.00403 | MV
NA2XS2Y 1x185 RM/25 12/20 kV | 273 | 0.161 | 0.117 | 0.362 | cs | 185 | 0.00403 | MV
NA2XS2Y 1x240 RM/25 12/20 kV | 304 | 0.122 | 0.112 | 0.421 | cs | 240 | 0.00403 | MV
NA2XS2Y 1x95 RM/25 6/10 kV | 315 | 0.313 | 0.123 | 0.249 | cs | 95 | 0.00403 | MV
NA2XS2Y 1x185 RM/25 6/10 kV | 406 | 0.161 | 0.11 | 0.358 | cs | 185 | 0.00403 | MV
NA2XS2Y 1x240 RM/25 6/10 kV | 456 | 0.122 | 0.105 | 0.416 | cs | 240 | 0.00403 | MV
NA2XS2Y 1x150 RM/25 12/20 kV | 250 | 0.206 | 0.116 | 0.319 | cs | 150 | 0.00403 | MV
NA2XS2Y 1x120 RM/25 12/20 kV | 230 | 0.253 | 0.119 | 0.283 | cs | 120 | 0.00403 | MV
NA2XS2Y 1x70 RM/25 12/20 kV | 190 | 0.443 | 0.132 | 0.22 | cs | 70 | 0.00403 | MV
NA2XS2Y 1x150 RM/25 6/10 kV | 360 | 0.206 | 0.11 | 0.315 | cs | 150 | 0.00403 | MV
NA2XS2Y 1x120 RM/25 6/10 kV | 340 | 0.253 | 0.113 | 0.28 | cs | 120 | 0.00403 | MV
NA2XS2Y 1x70 RM/25 6/10 kV | 280 | 0.443 | 0.123 | 0.217 | cs | 70 | 0.00403 | MV
N2XS(FL)2Y 1x120 RM/35 64/110 kV | 112 | 0.153 | 0.166 | 0.366 | cs | 120 | 0.00393 | HV
N2XS(FL)2Y 1x185 RM/35 64/110 kV | 125 | 0.099 | 0.156 | 0.457 | cs | 185 | 0.00393 | HV
N2XS(FL)2Y 1x240 RM/35 64/110 kV | 135 | 0.075 | 0.149 | 0.526 | cs | 240 | 0.00393 | HV
N2XS(FL)2Y 1x300 RM/35 64/110 kV | 144 | 0.06 | 0.144 | 0.588 | cs | 300 | 0.00393 | HV
15-AL1/3-ST1A 0.4 | 11 | 1.8769 | 0.35 | 0.105 | ol | 16 | 0.00403 | LV
24-AL1/4-ST1A 0.4 | 11.25 | 1.2012 | 0.335 | 0.14 | ol | 24 | 0.00403 | LV
48-AL1/8-ST1A 0.4 | 12.2 | 0.5939 | 0.3 | 0.21 | ol | 48 | 0.00403 | LV
94-AL1/15-ST1A 0.4 | 13.2 | 0.306 | 0.29 | 0.35 | ol | 94 | 0.00403 | LV
34-AL1/6-ST1A 10.0 | 9.7 | 0.8342 | 0.36 | 0.17 | ol | 34 | 0.00403 | MV
48-AL1/8-ST1A 10.0 | 10.1 | 0.5939 | 0.35 | 0.21 | ol | 48 | 0.00403 | MV
70-AL1/11-ST1A 10.0 | 10.4 | 0.4132 | 0.339 | 0.29 | ol | 70 | 0.00403 | MV
94-AL1/15-ST1A 10.0 | 10.75 | 0.306 | 0.33 | 0.35 | ol | 94 | 0.00403 | MV
122-AL1/20-ST1A 10.0 | 11.1 | 0.2376 | 0.323 | 0.41 | ol | 122 | 0.00403 | MV
149-AL1/24-ST1A 10.0 | 11.25 | 0.194 | 0.315 | 0.47 | ol | 149 | 0.00403 | MV
34-AL1/6-ST1A 20.0 | 9.15 | 0.8342 | 0.382 | 0.17 | ol | 34 | 0.00403 | MV
48-AL1/8-ST1A 20.0 | 9.5 | 0.5939 | 0.372 | 0.21 | ol | 48 | 0.00403 | MV
70-AL1/11-ST1A 20.0 | 9.7 | 0.4132 | 0.36 | 0.29 | ol | 70 | 0.00403 | MV
94-AL1/15-ST1A 20.0 | 10 | 0.306 | 0.35 | 0.35 | ol | 94 | 0.00403 | MV
122-AL1/20-ST1A 20.0 | 10.3 | 0.2376 | 0.344 | 0.41 | ol | 122 | 0.00403 | MV
149-AL1/24-ST1A 20.0 | 10.5 | 0.194 | 0.337 | 0.47 | ol | 149 | 0.00403 | MV
184-AL1/30-ST1A 20.0 | 10.75 | 0.1571 | 0.33 | 0.535 | ol | 184 | 0.00403 | MV
243-AL1/39-ST1A 20.0 | 11 | 0.1188 | 0.32 | 0.645 | ol | 243 | 0.00403 | MV
48-AL1/8-ST1A 110.0 | 8 | 0.5939 | 0.46 | 0.21 | ol | 48 | 0.00403 | HV
70-AL1/11-ST1A 110.0 | 8.4 | 0.4132 | 0.45 | 0.29 | ol | 70 | 0.00403 | HV
94-AL1/15-ST1A 110.0 | 8.65 | 0.306 | 0.44 | 0.35 | ol | 94 | 0.00403 | HV
122-AL1/20-ST1A 110.0 | 8.5 | 0.2376 | 0.43 | 0.41 | ol | 122 | 0.00403 | HV
149-AL1/24-ST1A 110.0 | 8.75 | 0.194 | 0.41 | 0.47 | ol | 149 | 0.00403 | HV
184-AL1/30-ST1A 110.0 | 8.8 | 0.1571 | 0.4 | 0.535 | ol | 184 | 0.00403 | HV
243-AL1/39-ST1A 110.0 | 9 | 0.1188 | 0.39 | 0.645 | ol | 243 | 0.00403 | HV
305-AL1/39-ST1A 110.0 | 9.2 | 0.0949 | 0.38 | 0.74 | ol | 305 | 0.00403 | HV
490-AL1/64-ST1A 110.0 | 9.75 | 0.059 | 0.37 | 0.96 | ol | 490 | 0.00403 | HV
679-AL1/86-ST1A 110.0 | 9.95 | 0.042 | 0.36 | 1.15 | ol | 679 | 0.00403 | HV
490-AL1/64-ST1A 220.0 | 10 | 0.059 | 0.285 | 0.96 | ol | 490 | 0.00403 | HV
679-AL1/86-ST1A 220.0 | 11.7 | 0.042 | 0.275 | 1.15 | ol | 679 | 0.00403 | HV
490-AL1/64-ST1A 380.0 | 11 | 0.059 | 0.253 | 0.96 | ol | 490 | 0.00403 | HV
679-AL1/86-ST1A 380.0 | 14.6 | 0.042 | 0.25 | 1.15 | ol | 679 | 0.00403 | HV

## trafo_std_types
| i0_percent | pfe_kw | vkr_percent | sn_mva | vn_lv_kv | vn_hv_kv | vk_percent | shift_degree | vector_group | tap_side | tap_neutral | tap_min | tap_max | tap_step_degree | tap_step_percent | tap_phase_shifter
160 MVA 380/110 kV | 0.06 | 60 | 0.25 | 160 | 110 | 380 | 12.2 | 0 | Yy0 | hv | 0 | -9 | 9 | 0 | 1.5 | FALSE
100 MVA 220/110 kV | 0.06 | 55 | 0.26 | 100 | 110 | 220 | 12 | 0 | Yy0 | hv | 0 | -9 | 9 | 0 | 1.5 | FALSE
63 MVA 110/20 kV | 0.04 | 22 | 0.32 | 63 | 20 | 110 | 18 | 150 | YNd5 | hv | 0 | -9 | 9 | 0 | 1.5 | FALSE
40 MVA 110/20 kV | 0.05 | 18 | 0.34 | 40 | 20 | 110 | 16.2 | 150 | YNd5 | hv | 0 | -9 | 9 | 0 | 1.5 | FALSE
25 MVA 110/20 kV | 0.07 | 14 | 0.41 | 25 | 20 | 110 | 12 | 150 | YNd5 | hv | 0 | -9 | 9 | 0 | 1.5 | FALSE
63 MVA 110/10 kV | 0.04 | 22 | 0.32 | 63 | 10 | 110 | 18 | 150 | YNd5 | hv | 0 | -9 | 9 | 0 | 1.5 | FALSE
40 MVA 110/10 kV | 0.05 | 18 | 0.34 | 40 | 10 | 110 | 16.2 | 150 | YNd5 | hv | 0 | -9 | 9 | 0 | 1.5 | FALSE
25 MVA 110/10 kV | 0.07 | 14 | 0.41 | 25 | 10 | 110 | 12 | 150 | YNd5 | hv | 0 | -9 | 9 | 0 | 1.5 | FALSE
0.25 MVA 20/0.4 kV | 0.32 | 0.8 | 1.44 | 0.25 | 0.4 | 20 | 6 | 150 | Yzn5 | hv | 0 | -2 | 2 | 0 | 2.5 | FALSE
0.4 MVA 20/0.4 kV | 0.3375 | 1.35 | 1.425 | 0.4 | 0.4 | 20 | 6 | 150 | Dyn5 | hv | 0 | -2 | 2 | 0 | 2.5 | FALSE
0.63 MVA 20/0.4 kV | 0.2619 | 1.65 | 1.206 | 0.63 | 0.4 | 20 | 6 | 150 | Dyn5 | hv | 0 | -2 | 2 | 0 | 2.5 | FALSE
0.25 MVA 10/0.4 kV | 0.24 | 0.6 | 1.2 | 0.25 | 0.4 | 10 | 4 | 150 | Dyn5 | hv | 0 | -2 | 2 | 0 | 2.5 | FALSE
0.4 MVA 10/0.4 kV | 0.2375 | 0.95 | 1.325 | 0.4 | 0.4 | 10 | 4 | 150 | Dyn5 | hv | 0 | -2 | 2 | 0 | 2.5 | FALSE
0.63 MVA 10/0.4 kV | 0.1873 | 1.18 | 1.0794 | 0.63 | 0.4 | 10 | 4 | 150 | Dyn5 | hv | 0 | -2 | 2 | 0 | 2.5 | FALSE

## trafo3w_std_types
| sn_hv_mva | sn_mv_mva | sn_lv_mva | vn_hv_kv | vn_mv_kv | vn_lv_kv | vk_hv_percent | vk_mv_percent | vk_lv_percent | vkr_hv_percent | vkr_mv_percent | vkr_lv_percent | pfe_kw | i0_percent | shift_mv_degree | shift_lv_degree | vector_group | tap_side | tap_neutral | tap_min | tap_max | tap_step_percent
63/25/38 MVA 110/20/10 kV | 63 | 25 | 38 | 110 | 20 | 10 | 10.4 | 10.4 | 10.4 | 0.28 | 0.32 | 0.35 | 35 | 0.89 | 0 | 0 | YN0yn0yn0 | hv | 0 | -10 | 10 | 1.2
63/25/38 MVA 110/10/10 kV | 63 | 25 | 38 | 110 | 10 | 10 | 10.4 | 10.4 | 10.4 | 0.28 | 0.32 | 0.35 | 35 | 0.89 | 0 | 0 | YN0yn0yn0 | hv | 0 | -10 | 10 | 1.2

## fuse_std_types
| fuse_type | i_rated_a | t_avg | t_min | t_total | x_avg | x_min | x_total
HV 100A | HV 100A | 100 | 0 | [10.0, 3.64, 0.854, 0.281, 0.1, 0.0531, 0.022, 0.01] | [10.0, 4.267, 1.21, 0.403, 0.1, 0.058, 0.022, 0.01] | 0 | [300.0, 350.0, 450.0, 550.0, 700.0, 850.0, 1200.0, 1752.0] | [600.0, 700.0, 900.0, 1150.0, 1665.0, 2000.0, 3000.0, 4313.0]
HV 10A | HV 10A | 10 | 0 | [10.0, 1675.0, 0.344, 0.156, 0.1, 0.0417, 0.0171, 0.01] | [10.0, 1.3, 0.3, 0.155, 0.1, 0.0555, 0.023, 0.01] | 0 | [30.0, 32.0, 35.0, 37.0, 39.0, 50.0, 70.0, 88.0] | [60.0, 70.0, 80.0, 87.0, 94.0, 110.0, 150.0, 216.0]
HV 125A | HV 125A | 125 | 0 | [10.0, 1.82, 0.344, 0.1, 0.0467, 0.0269, 0.01] | [10.0, 2.478, 0.426, 0.1, 0.0427, 0.0211, 0.01] | 0 | [375.0, 500.0, 700.0, 925.0, 1200.0, 1500.0, 2341.0] | [750.0, 1000.0, 1500.0, 2200.0, 3000.0, 4000.0, 5765.0]
HV 160A | HV 160A | 160 | 0 | [10.0, 4.15, 1.03, 0.198, 0.1, 0.051, 0.0172, 0.01] | [10.0, 2.3, 0.734, 0.274, 0.1, 0.046, 0.0177, 0.01] | 0 | [480.0, 550.0, 700.0, 1000.0, 1260.0, 1600.0, 2500.0, 3227.0] | [960.0, 1300.0, 1700.0, 2200.0, 2996.0, 4000.0, 6000.0, 7946.0]
HV 16A | HV 16A | 16 | 0 | [10.0, 0.352, 0.164, 0.1, 0.0649, 0.0342, 0.01] | [10.0, 2.34, 0.722, 0.181, 0.1, 0.055, 0.0296, 0.01] | 0 | [48.0, 60.0, 65.0, 71.0, 80.0, 100.0, 162.0] | [96.0, 110.0, 125.0, 150.0, 168.0, 200.0, 250.0, 398.0]
HV 200A | HV 200A | 200 | 0 | [10.0, 4.267, 1.21, 0.403, 0.1, 0.058, 0.022, 0.01] | [10.0, 3.73, 1.654, 0.328, 0.1, 0.0531, 0.019, 0.01] | 0 | [600.0, 700.0, 900.0, 1150.0, 1665.0, 2000.0, 3000.0, 4313.0] | [1200.0, 1500.0, 1800.0, 2700.0, 3960.0, 5000.0, 7500.0, 10620.0]
HV 20A | HV 20A | 20 | 0 | [10.0, 1.3, 0.3, 0.155, 0.1, 0.0555, 0.023, 0.01] | [10.0, 1.3, 0.161, 0.1, 0.0611, 0.0399, 0.0141, 0.01] | 0 | [60.0, 70.0, 80.0, 87.0, 94.0, 110.0, 150.0, 216.0] | [120.0, 150.0, 200.0, 223.0, 260.0, 300.0, 450.0, 532.0]
HV 25A | HV 25A | 25 | 0 | [10.0, 2.512, 0.833, 0.299, 0.1, 0.0372, 0.0223, 0.01] | [10.0, 3.125, 0.597, 0.198, 0.1, 0.0378, 0.022, 0.01] | 0 | [75.0, 82.0, 90.0, 100.0, 124.0, 170.0, 200.0, 289.0] | [150.0, 170.0, 210.0, 250.0, 294.0, 400.0, 500.0, 711.0]
HV 31.5A | HV 31.5A | 31.5 | 0 | [10.0, 2.34, 0.722, 0.181, 0.1, 0.055, 0.0296, 0.01] | [10.0, 2.84, 0.368, 0.164, 0.1, 0.0621, 0.0378, 0.0195, 0.01] | 0 | [95.0, 110.0, 125.0, 150.0, 165.0, 200.0, 250.0, 390.0] | [189.0, 220.0, 300.0, 350.0, 393.0, 450.0, 530.0, 700.0, 960.0]
HV 40A | HV 40A | 40 | 0 | [10.0, 1.3, 0.161, 0.1, 0.0611, 0.0399, 0.0141, 0.01] | [10.0, 2.05, 0.369, 0.198, 0.1, 0.051, 0.0298, 0.01] | 0 | [120.0, 150.0, 200.0, 223.0, 260.0, 300.0, 450.0, 532.0] | [240.0, 300.0, 400.0, 450.0, 530.0, 650.0, 800.0, 1311.0]
HV 50A | HV 50A | 50 | 0 | [10.0, 3.215, 0.597, 0.198, 0.1, 0.0378, 0.022, 0.01] | [10.0, 3.64, 0.854, 0.281, 0.1, 0.0531, 0.022, 0.01] | 0 | [150.0, 170.0, 210.0, 250.0, 294.0, 400.0, 500.0, 711.0] | [300.0, 350.0, 450.0, 550.0, 700.0, 850.0, 1200.0, 1752.0]
HV 6.3A | HV 6.3A | 6.3 | 0 | [10.0, 1.39, 0.344, 0.168, 0.1, 0.056, 0.0263, 0.01] | [10.0, 1.711, 0.516, 0.198, 0.1, 0.0634, 0.0303, 0.01] | 0 | [19.0, 19.5, 20.4, 20.8, 22.0, 25.0, 32.0, 48.0] | [38.0, 40.0, 43.0, 48.0, 53.0, 60.0, 75.0, 118.0]
HV 63A | HV 63A | 63 | 0 | [10.0, 2.84, 0.368, 0.164, 0.1, 0.0621, 0.0378, 0.0195, 0.01] | [10.0, 1.82, 0.344, 0.1, 0.0467, 0.0269, 0.01] | 0 | [189.0, 220.0, 300.0, 350.0, 393.0, 450.0, 530.0, 700.0, 961.0] | [378.0, 500.0, 700.0, 934.0, 1200.0, 1500.0, 2366.0]
HV 80A | HV 80A | 80 | 0 | [10.0, 2.05, 0.369, 0.198, 0.1, 0.051, 0.0298, 0.01] | [10.0, 4.15, 1.03, 0.198, 0.1, 0.051, 0.0172, 0.01] | 0 | [240.0, 300.0, 400.0, 450.0, 530.0, 650.0, 800.0, 1311.0] | [480.0, 550.0, 700.0, 1000.0, 1260.0, 1600.0, 2500.0, 3227.0]
Siemens NH-1-100 | Siemens NH-1-100 | 100 | [5400.0, 2000.0, 400.0, 20.0, 1.0, 0.2, 0.012, 0.004] | 0 | 0 | [150.0, 190.0, 250.0, 430.0, 900.0, 1250.0, 2700.0, 3600.0] | 0 | 0
Siemens NH-1-125 | Siemens NH-1-125 | 125 | [4800.0, 120.0, 7.0, 0.1, 0.004] | 0 | 0 | [180.0, 400.0, 740.0, 2000.0, 4250.0] | 0 | 0
Siemens NH-1-16 | Siemens NH-1-16 | 16 | [4000.0, 400.0, 2.0, 0.1, 0.04, 0.01] | 0 | 0 | [26.0, 35.0, 75.0, 150.0, 200.0, 300.0] | 0 | 0
Siemens NH-1-160 | Siemens NH-1-160 | 160 | [4800.0, 120.0, 7.0, 0.1, 0.004] | 0 | 0 | [210.0, 500.0, 900.0, 2300.0, 5000.0] | 0 | 0
Siemens NH-1-25 | Siemens NH-1-25 | 25 | [4000.0, 1000.0, 10.0, 0.2, 0.02, 0.01] | 0 | 0 | [40.0, 50.0, 100.0, 210.0, 400.0, 500.0] | 0 | 0
Siemens NH-1-50 | Siemens NH-1-50 | 50 | [4000.0, 40.0, 4.0, 1.0, 0.02, 0.01] | 0 | 0 | [86.0, 200.0, 300.0, 400.0, 1000.0, 1280.0] | 0 | 0
Siemens NH-1-63 | Siemens NH-1-63 | 63 | [4000.0, 100.0, 10.0, 2.0, 0.04, 0.01] | 0 | 0 | [100.0, 200.0, 300.0, 400.0, 1000.0, 1500.0] | 0 | 0
Siemens NH-1-80 | Siemens NH-1-80 | 80 | [4800.0, 120.0, 7.0, 0.1, 0.01] | 0 | 0 | [150.58, 250.0, 450.0, 1150.0, 2470.0] | 0 | 0
Siemens NH-2-1000 | Siemens NH-2-1000 | 1000 | [4800.0, 120.0, 7.0, 0.1, 0.004] | 0 | 0 | [1900.0, 3500.0, 8400.0, 24000.0, 52000.0] | 0 | 0
Siemens NH-2-200 | Siemens NH-2-200 | 200 | [4800.0, 120.0, 7.0, 0.1, 0.004] | 0 | 0 | [280.0, 650.0, 1200.0, 3000.0, 7000.0] | 0 | 0
Siemens NH-2-224 | Siemens NH-2-224 | 224 | [4800.0, 120.0, 7.0, 0.2, 0.04, 0.004] | 0 | 0 | [400.0, 750.0, 1453.0, 3025.0, 4315.0, 7600.0] | 0 | 0
Siemens NH-2-250 | Siemens NH-2-250 | 250 | [4800.0, 120.0, 7.0, 0.1, 0.004] | 0 | 0 | [450.0, 800.0, 1650.0, 4000.0, 8500.0] | 0 | 0
Siemens NH-2-315 | Siemens NH-2-315 | 315 | [4800.0, 120.0, 7.0, 0.1, 0.004] | 0 | 0 | [550.0, 920.0, 1900.0, 5000.0, 11000.0] | 0 | 0
Siemens NH-2-355 | Siemens NH-2-355 | 355 | [4800.0, 120.0, 6.0, 0.1, 0.004] | 0 | 0 | [650.0, 1116.27, 2350.0, 5840.0, 12790.0] | 0 | 0
Siemens NH-2-400 | Siemens NH-2-400 | 400 | [4800.0, 120.0, 7.0, 0.1, 0.004] | 0 | 0 | [720.0, 1350.0, 2800.0, 6500.0, 15000.0] | 0 | 0
Siemens NH-2-425 | Siemens NH-2-425 | 425 | [4800.0, 120.0, 7.0, 0.1, 0.004] | 0 | 0 | [850.0, 1500.0, 3050.0, 7500.0, 16500.0] | 0 | 0
Siemens NH-2-630 | Siemens NH-2-630 | 630 | [4800.0, 120.0, 7.0, 0.1, 0.004] | 0 | 0 | [1200.0, 2000.0, 4800.0, 12000.0, 26000.0] | 0 | 0

## res_bus
| vm_pu | va_degree | p_mw | q_mvar
0 | 0.99154 | -0.16117 | 0.0053688 | 0.0013455
1 | 0.99161 | -0.15988 | 0 | 0
2 | 0.99163 | -0.15951 | 0 | 0
3 | 0.99707 | -0.05588 | 0.01334 | 0.0033434
4 | 0.99753 | -0.047096 | 0.014168 | 0.0035509
5 | 0.99174 | -0.15738 | 0.019086 | 0.0047834
6 | 0.99229 | -0.14675 | 0.0032175 | 0.00080639
7 | 0.99231 | -0.14642 | 0 | 0
8 | 0.99818 | -0.034587 | 0 | 0
9 | 0.9764 | -0.45452 | 0 | 0
10 | 0.97618 | -0.45896 | 0.011097 | 0.0027812
11 | 0.97681 | -0.44644 | 0.0034059 | 0.00085359
12 | 0.97368 | -0.50793 | 0 | 0
13 | 0.97403 | -0.50102 | 0.01139 | 0.0028546
14 | 0.97278 | -0.52574 | 0.011937 | 0.0029917
15 | 0.97525 | -0.47704 | 0 | 0
16 | 0.97597 | -0.46297 | 0.014617 | 0.0036633
17 | 0.99205 | -0.15129 | 0 | 0
18 | 0.99065 | -0.17959 | 0.011025 | 0.0027631
19 | 0.99112 | -0.17048 | 0 | 0
20 | 0.99178 | -0.15666 | 0 | 0
21 | 0.99412 | -0.11181 | 0.010234 | 0.0025648
22 | 0.97253 | -0.53065 | 0.011919 | 0.0029873
23 | 0.97798 | -0.42362 | 0 | 0
24 | 0.9777 | -0.42906 | 0 | 0
25 | 0.97852 | -0.41289 | 0.017603 | 0.0044118
26 | 0.97987 | -0.38656 | 0 | 0
27 | 0.97809 | -0.42136 | 0.014042 | 0.0035192
28 | 0.99487 | -0.098088 | 0 | 0
29 | 0.99481 | -0.099211 | 0.0093606 | 0.002346
30 | 0.99607 | -0.074909 | 0 | 0
31 | 0.99338 | -0.12666 | 0 | 0
32 | 0.99552 | -0.085603 | 0.010413 | 0.0026097
33 | 0.99897 | -0.019558 | 0 | 0
34 | 0.99594 | -0.077117 | 0.0078737 | 0.0019733
35 | 0.98256 | -0.33399 | 0.011167 | 0.0027987
36 | 0.98695 | -0.24918 | 0.005642 | 0.001414
37 | 0.97855 | -0.4123 | 0.018703 | 0.0046874
38 | 0.9875 | -0.23955 | 0.020916 | 0.0052421
39 | 0.98687 | -0.2519 | 0.021849 | 0.0054759
40 | 0.98919 | -0.20669 | 0.0037984 | 0.00095196
41 | 0.99006 | -0.18992 | 0.0045619 | 0.0011433
42 | 0.99155 | -0.16106 | 0.0045266 | 0.0011345
43 | 0.99373 | -0.12016 | 0.01046 | 0.0026216
44 | 0.99397 | -0.1156 | 0.012867 | 0.0032248
45 | 0.99448 | -0.10563 | 0.010647 | 0.0026684
46 | 0.9926 | -0.14167 | 0 | 0
47 | 0.99088 | -0.17499 | 0 | 0
48 | 0.99001 | -0.19182 | 0 | 0
49 | 0.99161 | -0.16099 | 0.022785 | 0.0057104
50 | 0.99209 | -0.15148 | 0.011574 | 0.0029007
51 | 0.98919 | -0.20777 | 0.016308 | 0.0040872
52 | 0.99074 | -0.17779 | 0.014108 | 0.0035359
53 | 0.98815 | -0.22801 | 0.0071813 | 0.0017998
54 | 0.98829 | -0.22523 | 0.014597 | 0.0036584
55 | 1 | 0 | -0.57708 | -0.14661
56 | 0.99064 | -0.17953 | 0.0083742 | 0.0020988
57 | 0.9983 | -0.032703 | 0.014055 | 0.0035226
58 | 0.99874 | -0.02416 | 0.0077504 | 0.0019424
59 | 0.98894 | -0.21265 | 0.016438 | 0.0041198
60 | 0.99135 | -0.16491 | 0.0071966 | 0.0018036
61 | 0.99932 | -0.013111 | 0.0085761 | 0.0021494
62 | 0.98991 | -0.19394 | 0.023541 | 0.0059
63 | 0.98989 | -0.1943 | 0.012023 | 0.0030133
64 | 0.98973 | -0.19732 | 0.012084 | 0.0030286
65 | 0.98938 | -0.20401 | 0.008872 | 0.0022235
66 | 0.98835 | -0.22414 | 0 | 0
67 | 0.98812 | -0.22862 | 0.0070824 | 0.001775
68 | 0.98803 | -0.23022 | 0.0095965 | 0.0024051
69 | 0.98873 | -0.21665 | 0.021827 | 0.0054704
70 | 0.99998 | 149.9956 | 0 | 0

## res_line
| p_from_mw | q_from_mvar | p_to_mw | q_to_mvar | pl_mw | ql_mvar | i_from_ka | i_to_ka | i_ka | vm_from_pu | va_from_degree | vm_to_pu | va_to_degree | loading_percent
0 | -0.0053688 | -0.0013455 | 0.0053691 | 0.0013456 | 3.3177e-07 | 3.6526e-08 | 0.0080569 | 0.0080569 | 0.0080569 | 0.99154 | -0.16117 | 0.99161 | -0.15988 | 2.2134
1 | -0.0053691 | -0.0013456 | 0.0053692 | 0.0013456 | 9.3183e-08 | 1.0254e-08 | 0.0080569 | 0.0080568 | 0.0080569 | 0.99161 | -0.15988 | 0.99163 | -0.15951 | 2.2134
2 | -0.0053692 | -0.0013456 | 0.0053697 | 0.0013456 | 5.4384e-07 | 5.9806e-08 | 0.0080568 | 0.0080567 | 0.0080568 | 0.99163 | -0.15951 | 0.99174 | -0.15738 | 2.2134
3 | -0.01334 | -0.0033434 | 0.013346 | 0.0033465 | 5.5851e-06 | 3.0841e-06 | 0.019909 | 0.019909 | 0.019909 | 0.99707 | -0.05588 | 0.99753 | -0.047096 | 5.4695
4 | -0.027514 | -0.0068974 | 0.027531 | 0.0069076 | 1.641e-05 | 1.0163e-05 | 0.041044 | 0.041044 | 0.041044 | 0.99753 | -0.047096 | 0.99818 | -0.034587 | 11.2757
5 | -0.024456 | -0.006129 | 0.024463 | 0.0061334 | 7.1077e-06 | 4.3672e-06 | 0.036693 | 0.036693 | 0.036693 | 0.99174 | -0.15738 | 0.99205 | -0.15129 | 10.0806
6 | -0.0032175 | -0.00080639 | 0.0032176 | 0.00080634 | 5.0024e-08 | -4.2008e-08 | 0.0048249 | 0.0048249 | 0.0048249 | 0.99229 | -0.14675 | 0.99231 | -0.14642 | 1.3255
7 | 0.063083 | 0.015898 | -0.063052 | -0.015879 | 3.0875e-05 | 1.9641e-05 | 0.094627 | 0.094627 | 0.094627 | 0.99231 | -0.14642 | 0.99178 | -0.15666 | 25.9964
8 | 0.15785 | 0.040284 | -0.15782 | -0.040261 | 3.7082e-05 | 2.3642e-05 | 0.23697 | 0.23697 | 0.23697 | 0.99231 | -0.14642 | 0.99205 | -0.15129 | 32.5503
9 | -0.22415 | -0.056989 | 0.22453 | 0.057227 | 0.0003744 | 0.00023779 | 0.33642 | 0.33642 | 0.33642 | 0.99231 | -0.14642 | 0.99412 | -0.11181 | 23.1056
10 | -0.54411 | -0.13839 | 0.5445 | 0.13865 | 0.00039433 | 0.00025204 | 0.81183 | 0.81183 | 0.81183 | 0.99818 | -0.034587 | 0.99897 | -0.019558 | 55.7579
11 | 0.24353 | 0.062333 | -0.24303 | -0.062015 | 0.00050042 | 0.00031816 | 0.3635 | 0.3635 | 0.3635 | 0.99818 | -0.034587 | 0.99594 | -0.077117 | 24.9655
12 | 0.27305 | 0.069152 | -0.27252 | -0.068817 | 0.00052763 | 0.00033591 | 0.40729 | 0.4073 | 0.4073 | 0.99818 | -0.034587 | 0.99607 | -0.074909 | 27.9736
13 | 0.011099 | 0.0027824 | -0.011097 | -0.0027812 | 2.3477e-06 | 1.2289e-06 | 0.016915 | 0.016916 | 0.016916 | 0.9764 | -0.45452 | 0.97618 | -0.45896 | 4.6471
14 | -0.011099 | -0.0027824 | 0.011104 | 0.0027846 | 4.2757e-06 | 2.2379e-06 | 0.016915 | 0.016915 | 0.016915 | 0.9764 | -0.45452 | 0.97681 | -0.44644 | 4.6471
15 | -0.01451 | -0.0036382 | 0.014522 | 0.0036451 | 1.2026e-05 | 6.8744e-06 | 0.022104 | 0.022103 | 0.022104 | 0.97681 | -0.44644 | 0.9777 | -0.42906 | 6.0724
16 | -0.023879 | -0.0059929 | 0.023887 | 0.0059977 | 7.8696e-06 | 4.8405e-06 | 0.036496 | 0.036496 | 0.036496 | 0.97368 | -0.50793 | 0.97403 | -0.50102 | 10.0264
17 | 0.023879 | 0.0059929 | -0.023859 | -0.0059804 | 2.0264e-05 | 1.2465e-05 | 0.036496 | 0.036496 | 0.036496 | 0.97368 | -0.50793 | 0.97278 | -0.52574 | 10.0265
18 | -0.035277 | -0.0088523 | 0.035317 | 0.0088777 | 4.039e-05 | 2.5388e-05 | 0.053896 | 0.053896 | 0.053896 | 0.97403 | -0.50102 | 0.97525 | -0.47704 | 14.8067
19 | 0.011922 | 0.0029888 | -0.011919 | -0.0029873 | 2.7902e-06 | 1.5081e-06 | 0.018237 | 0.018237 | 0.018237 | 0.97278 | -0.52574 | 0.97253 | -0.53065 | 5.0102
20 | -0.035317 | -0.0088777 | 0.035341 | 0.0088926 | 2.3745e-05 | 1.4925e-05 | 0.053896 | 0.053896 | 0.053896 | 0.97525 | -0.47704 | 0.97597 | -0.46297 | 14.8066
21 | -0.049958 | -0.012556 | 0.050058 | 0.012619 | 9.9455e-05 | 6.3079e-05 | 0.076182 | 0.076182 | 0.076182 | 0.97597 | -0.46297 | 0.97809 | -0.42136 | 20.9291
22 | 0.13335 | 0.034127 | -0.13272 | -0.033725 | 0.00062883 | 0.00040192 | 0.20027 | 0.20027 | 0.20027 | 0.99205 | -0.15129 | 0.98695 | -0.24918 | 55.0202
23 | -0.011025 | -0.0027631 | 0.01103 | 0.0027656 | 4.7884e-06 | 2.4648e-06 | 0.01656 | 0.01656 | 0.01656 | 0.99065 | -0.17959 | 0.99112 | -0.17048 | 4.5495
24 | 0.047704 | 0.011977 | -0.047651 | -0.011943 | 5.3339e-05 | 3.378e-05 | 0.071628 | 0.071628 | 0.071628 | 0.99112 | -0.17048 | 0.98991 | -0.19394 | 19.6781
25 | -0.058734 | -0.014742 | 0.05876 | 0.014759 | 2.6589e-05 | 1.6899e-05 | 0.088188 | 0.088188 | 0.088188 | 0.99112 | -0.17048 | 0.99161 | -0.16099 | 24.2275
26 | 0.011727 | 0.0029399 | -0.011724 | -0.0029386 | 2.4612e-06 | 1.3016e-06 | 0.017595 | 0.017595 | 0.017595 | 0.99178 | -0.15666 | 0.99155 | -0.16106 | 4.8338
27 | 0.051325 | 0.012939 | -0.051243 | -0.012887 | 8.155e-05 | 5.172e-05 | 0.077032 | 0.077032 | 0.077032 | 0.99178 | -0.15666 | 0.99006 | -0.18992 | 21.1627
28 | -0.23476 | -0.059792 | 0.23515 | 0.060042 | 0.00039356 | 0.00025012 | 0.35173 | 0.35173 | 0.35173 | 0.99412 | -0.11181 | 0.99594 | -0.077117 | 24.1576
29 | 0.014525 | 0.0036473 | -0.014522 | -0.0036451 | 3.7676e-06 | 2.1533e-06 | 0.022103 | 0.022103 | 0.022103 | 0.97798 | -0.42362 | 0.9777 | -0.42906 | 6.0723
30 | -0.014525 | -0.0036473 | 0.014533 | 0.0036515 | 7.4424e-06 | 4.2531e-06 | 0.022103 | 0.022103 | 0.022103 | 0.97798 | -0.42362 | 0.97852 | -0.41289 | 6.0723
31 | -0.032136 | -0.0080633 | 0.032176 | 0.0080886 | 4.0397e-05 | 2.5287e-05 | 0.048872 | 0.048871 | 0.048872 | 0.97852 | -0.41289 | 0.97987 | -0.38656 | 13.4263
32 | 0.082932 | 0.020908 | -0.08283 | -0.020843 | 0.00010203 | 6.5085e-05 | 0.12598 | 0.12598 | 0.12598 | 0.97987 | -0.38656 | 0.97855 | -0.4123 | 34.6111
33 | -0.11511 | -0.028997 | 0.1154 | 0.029182 | 0.00029017 | 0.00018539 | 0.17486 | 0.17486 | 0.17486 | 0.97987 | -0.38656 | 0.98256 | -0.33399 | 48.0373
34 | -0.064099 | -0.016138 | 0.064127 | 0.016156 | 2.7758e-05 | 1.7667e-05 | 0.097544 | 0.097544 | 0.097544 | 0.97809 | -0.42136 | 0.97855 | -0.4123 | 26.7979
35 | 0.0093611 | 0.0023462 | -0.0093606 | -0.002346 | 5.0086e-07 | 2.3209e-07 | 0.014001 | 0.014001 | 0.014001 | 0.99487 | -0.098088 | 0.99481 | -0.099211 | 3.8466
36 | -0.22781 | -0.057489 | 0.22806 | 0.057649 | 0.00025319 | 0.00016084 | 0.34088 | 0.34087 | 0.34088 | 0.99487 | -0.098088 | 0.99607 | -0.074909 | 23.4118
37 | 0.21845 | 0.055142 | -0.21815 | -0.054953 | 0.00029854 | 0.00018952 | 0.32687 | 0.32687 | 0.32687 | 0.99487 | -0.098088 | 0.99338 | -0.12666 | 22.4502
38 | 0.044456 | 0.011167 | -0.044433 | -0.011153 | 2.2676e-05 | 1.4334e-05 | 0.066421 | 0.066421 | 0.066421 | 0.99607 | -0.074909 | 0.99552 | -0.085603 | 18.2475
39 | 0.067531 | 0.017022 | -0.067451 | -0.016971 | 8.0106e-05 | 5.0998e-05 | 0.10119 | 0.10119 | 0.10119 | 0.99338 | -0.12666 | 0.99209 | -0.15148 | 27.7997
40 | 0.15062 | 0.037931 | -0.15051 | -0.037862 | 0.00010802 | 6.8841e-05 | 0.22568 | 0.22568 | 0.22568 | 0.99338 | -0.12666 | 0.9926 | -0.14167 | 31.0005
41 | 0.034021 | 0.0085431 | -0.033988 | -0.0085228 | 3.2473e-05 | 2.0348e-05 | 0.050857 | 0.050857 | 0.050857 | 0.99552 | -0.085603 | 0.99448 | -0.10563 | 13.9717
42 | -0.5445 | -0.13865 | 0.54502 | 0.13897 | 0.0005141 | 0.00032859 | 0.81183 | 0.81183 | 0.81183 | 0.99897 | -0.019558 | 1 | 0 | 55.7579
43 | -0.12657 | -0.031981 | 0.12708 | 0.032311 | 0.00051689 | 0.00033033 | 0.19177 | 0.19177 | 0.19177 | 0.98256 | -0.33399 | 0.98695 | -0.24918 | 52.6833
44 | 0.021862 | 0.0054838 | -0.021849 | -0.0054759 | 1.2865e-05 | 7.8293e-06 | 0.032945 | 0.032945 | 0.032945 | 0.9875 | -0.23955 | 0.98687 | -0.2519 | 9.0507
45 | -0.042778 | -0.010726 | 0.042846 | 0.010768 | 6.7105e-05 | 4.2395e-05 | 0.064462 | 0.064462 | 0.064462 | 0.9875 | -0.23955 | 0.98919 | -0.20669 | 17.7094
46 | -0.046644 | -0.01172 | 0.046681 | 0.011744 | 3.7376e-05 | 2.366e-05 | 0.070176 | 0.070176 | 0.070176 | 0.98919 | -0.20669 | 0.99006 | -0.18992 | 19.2791
47 | 0.0071979 | 0.0018041 | -0.0071966 | -0.0018036 | 1.3204e-06 | 4.5592e-07 | 0.010802 | 0.010802 | 0.010802 | 0.99155 | -0.16106 | 0.99135 | -0.16491 | 2.9676
48 | -0.01046 | -0.0026216 | 0.010463 | 0.0026228 | 2.2711e-06 | 1.1336e-06 | 0.015663 | 0.015663 | 0.015663 | 0.99373 | -0.12016 | 0.99397 | -0.1156 | 4.3032
49 | -0.02333 | -0.0058476 | 0.023341 | 0.0058544 | 1.1089e-05 | 6.7824e-06 | 0.034926 | 0.034926 | 0.034926 | 0.99397 | -0.1156 | 0.99448 | -0.10563 | 9.5951
50 | 0.014133 | 0.0035496 | -0.01411 | -0.0035369 | 2.2435e-05 | 1.2639e-05 | 0.021189 | 0.02119 | 0.02119 | 0.9926 | -0.14167 | 0.99088 | -0.17499 | 5.8213
51 | 0.054759 | 0.013795 | -0.054628 | -0.013712 | 0.00013101 | 8.3178e-05 | 0.082115 | 0.082115 | 0.082115 | 0.9926 | -0.14167 | 0.99001 | -0.19182 | 22.5592
52 | 0.08162 | 0.020518 | -0.081545 | -0.02047 | 7.5209e-05 | 4.7961e-05 | 0.12238 | 0.12238 | 0.12238 | 0.9926 | -0.14167 | 0.99161 | -0.16099 | 33.6207
53 | 0.01411 | 0.0035369 | -0.014108 | -0.0035359 | 1.8801e-06 | 1.0594e-06 | 0.02119 | 0.02119 | 0.02119 | 0.99088 | -0.17499 | 0.99074 | -0.17779 | 5.8213
54 | 0.054628 | 0.013712 | -0.054587 | -0.013686 | 4.1505e-05 | 2.6352e-05 | 0.082115 | 0.082115 | 0.082115 | 0.99001 | -0.19182 | 0.98919 | -0.20777 | 22.5592
55 | 0.055877 | 0.01407 | -0.055802 | -0.014022 | 7.4809e-05 | 4.7512e-05 | 0.083832 | 0.083832 | 0.083832 | 0.99209 | -0.15148 | 0.99064 | -0.17953 | 23.0307
56 | 0.038279 | 0.0095984 | -0.03827 | -0.0095928 | 8.9104e-06 | 5.6107e-06 | 0.057583 | 0.057583 | 0.057583 | 0.98919 | -0.20777 | 0.98894 | -0.21265 | 15.8196
57 | -0.0071813 | -0.0017998 | 0.0071822 | 0.0018001 | 9.4834e-07 | 3.2987e-07 | 0.010814 | 0.010814 | 0.010814 | 0.98815 | -0.22801 | 0.98829 | -0.22523 | 2.9709
58 | -0.021779 | -0.0054585 | 0.02178 | 0.0054592 | 1.1299e-06 | 6.8723e-07 | 0.032792 | 0.032792 | 0.032792 | 0.98829 | -0.22523 | 0.98835 | -0.22414 | 9.0088
59 | 0.030418 | 0.0076364 | -0.030399 | -0.0076246 | 1.9011e-05 | 1.1843e-05 | 0.045267 | 0.045267 | 0.045267 | 1 | 0 | 0.99932 | -0.013111 | 12.436
60 | 0.047428 | 0.011924 | -0.047373 | -0.011889 | 5.5379e-05 | 3.5068e-05 | 0.071253 | 0.071253 | 0.071253 | 0.99064 | -0.17953 | 0.98938 | -0.20401 | 19.5751
61 | -0.014055 | -0.0035226 | 0.014061 | 0.0035258 | 5.7227e-06 | 3.2077e-06 | 0.02095 | 0.02095 | 0.02095 | 0.9983 | -0.032703 | 0.99874 | -0.02416 | 5.7555
62 | -0.021811 | -0.0054682 | 0.021823 | 0.0054752 | 1.149e-05 | 6.9735e-06 | 0.032497 | 0.032497 | 0.032497 | 0.99874 | -0.02416 | 0.99932 | -0.013111 | 8.9277
63 | 0.021831 | 0.005473 | -0.021827 | -0.0054704 | 4.1548e-06 | 2.5274e-06 | 0.032849 | 0.03285 | 0.03285 | 0.98894 | -0.21265 | 0.98873 | -0.21665 | 9.0246
64 | 0.02411 | 0.0060431 | -0.024109 | -0.0060428 | 4.112e-07 | 2.5244e-07 | 0.036241 | 0.036241 | 0.036241 | 0.98991 | -0.19394 | 0.98989 | -0.1943 | 9.9564
65 | 0.012086 | 0.0030295 | -0.012084 | -0.0030286 | 1.7361e-06 | 9.3085e-07 | 0.018168 | 0.018168 | 0.018168 | 0.98989 | -0.1943 | 0.98973 | -0.19732 | 4.9913
66 | 0.038501 | 0.009665 | -0.038464 | -0.0096417 | 3.6937e-05 | 2.3263e-05 | 0.05791 | 0.05791 | 0.05791 | 0.98938 | -0.20401 | 0.98835 | -0.22414 | 15.9093
67 | 0.016683 | 0.0041826 | -0.01668 | -0.0041805 | 3.5568e-06 | 2.0838e-06 | 0.025118 | 0.025118 | 0.025118 | 0.98835 | -0.22414 | 0.98812 | -0.22862 | 6.9006
68 | 0.0095972 | 0.0024054 | -0.0095965 | -0.0024051 | 7.3153e-07 | 3.4856e-07 | 0.014453 | 0.014453 | 0.014453 | 0.98812 | -0.22862 | 0.98803 | -0.23022 | 3.9705

## res_trafo
| p_hv_mw | q_hv_mvar | p_lv_mw | q_lv_mvar | pl_mw | ql_mvar | i_hv_ka | i_lv_ka | vm_hv_pu | va_hv_degree | vm_lv_pu | va_lv_degree | loading_percent
0 | -1.2729e-15 | -1.3162e-15 | 0.00165 | 1.2699e-07 | 0.00165 | 1.2699e-07 | 5.2857e-17 | 0.0023815 | 0.99998 | 149.9956 | 1 | 0 | 0.2619

## res_ext_grid
| p_mw | q_mvar
0 | 0.58616 | 0.14889

## res_load
| p_mw | q_mvar
0 | 0.0053688 | 0.0013455
1 | 0.01334 | 0.0033434
2 | 0.014168 | 0.0035509
3 | 0.019086 | 0.0047834
4 | 0.0032175 | 0.00080639
5 | 0.011097 | 0.0027812
6 | 0.0034059 | 0.00085359
7 | 0.01139 | 0.0028546
8 | 0.011937 | 0.0029917
9 | 0.014617 | 0.0036633
10 | 0.011025 | 0.0027631
11 | 0.010234 | 0.0025648
12 | 0.011919 | 0.0029873
13 | 0.017603 | 0.0044118
14 | 0.014042 | 0.0035192
15 | 0.0093606 | 0.002346
16 | 0.010413 | 0.0026097
17 | 0.0078737 | 0.0019733
18 | 0.011167 | 0.0027987
19 | 0.005642 | 0.001414
20 | 0.018703 | 0.0046874
21 | 0.020916 | 0.0052421
22 | 0.021849 | 0.0054759
23 | 0.0037984 | 0.00095196
24 | 0.0045619 | 0.0011433
25 | 0.0045266 | 0.0011345
26 | 0.01046 | 0.0026216
27 | 0.012867 | 0.0032248
28 | 0.010647 | 0.0026684
29 | 0.022785 | 0.0057104
30 | 0.011574 | 0.0029007
31 | 0.016308 | 0.0040872
32 | 0.014108 | 0.0035359
33 | 0.0071813 | 0.0017998
34 | 0.014597 | 0.0036584
35 | 0.0090772 | 0.002275
36 | 0.0083742 | 0.0020988
37 | 0.014055 | 0.0035226
38 | 0.0077504 | 0.0019424
39 | 0.016438 | 0.0041198
40 | 0.0071966 | 0.0018036
41 | 0.0085761 | 0.0021494
42 | 0.023541 | 0.0059
43 | 0.012023 | 0.0030133
44 | 0.012084 | 0.0030286
45 | 0.008872 | 0.0022235
46 | 0.0070824 | 0.001775
47 | 0.0095965 | 0.0024051
48 | 0.021827 | 0.0054704

## dtypes
| element | column | dtype
0 | bus | name | object
1 | bus | vn_kv | float64
2 | bus | type | object
3 | bus | zone | object
4 | bus | in_service | bool
5 | load | name | object
6 | load | bus | uint32
7 | load | p_mw | float64
8 | load | q_mvar | float64
9 | load | const_z_percent | float64
10 | load | const_i_percent | float64
11 | load | sn_mva | float64
12 | load | scaling | float64
13 | load | in_service | bool
14 | load | type | object
15 | ext_grid | name | object
16 | ext_grid | bus | uint32
17 | ext_grid | vm_pu | float64
18 | ext_grid | va_degree | float64
19 | ext_grid | slack_weight | float64
20 | ext_grid | in_service | bool
21 | line | name | object
22 | line | std_type | object
23 | line | from_bus | uint32
24 | line | to_bus | uint32
25 | line | length_km | float64
26 | line | r_ohm_per_km | float64
27 | line | x_ohm_per_km | float64
28 | line | c_nf_per_km | float64
29 | line | g_us_per_km | float64
30 | line | max_i_ka | float64
31 | line | df | float64
32 | line | parallel | uint32
33 | line | type | object
34 | line | in_service | bool
35 | trafo | name | object
36 | trafo | std_type | object
37 | trafo | hv_bus | uint32
38 | trafo | lv_bus | uint32
39 | trafo | sn_mva | float64
40 | trafo | vn_hv_kv | float64
41 | trafo | vn_lv_kv | float64
42 | trafo | vk_percent | float64
43 | trafo | vkr_percent | float64
44 | trafo | pfe_kw | float64
45 | trafo | i0_percent | float64
46 | trafo | shift_degree | float64
47 | trafo | tap_side | object
48 | trafo | tap_neutral | int32
49 | trafo | tap_min | int32
50 | trafo | tap_max | int32
51 | trafo | tap_step_percent | float64
52 | trafo | tap_step_degree | float64
53 | trafo | tap_pos | int32
54 | trafo | tap_phase_shifter | bool
55 | trafo | parallel | uint32
56 | trafo | df | float64
57 | trafo | in_service | bool
58 | line_geodata | coords | object
59 | bus_geodata | x | float64
60 | bus_geodata | y | float64
61 | bus_geodata | coords | object
62 | res_bus | vm_pu | float64
63 | res_bus | va_degree | float64
64 | res_bus | p_mw | float64
65 | res_bus | q_mvar | float64
66 | res_line | p_from_mw | float64
67 | res_line | q_from_mvar | float64
68 | res_line | p_to_mw | float64
69 | res_line | q_to_mvar | float64
70 | res_line | pl_mw | float64
71 | res_line | ql_mvar | float64
72 | res_line | i_from_ka | float64
73 | res_line | i_to_ka | float64
74 | res_line | i_ka | float64
75 | res_line | vm_from_pu | float64
76 | res_line | va_from_degree | float64
77 | res_line | vm_to_pu | float64
78 | res_line | va_to_degree | float64
79 | res_line | loading_percent | float64
80 | res_trafo | p_hv_mw | float64
81 | res_trafo | q_hv_mvar | float64
82 | res_trafo | p_lv_mw | float64
83 | res_trafo | q_lv_mvar | float64
84 | res_trafo | pl_mw | float64
85 | res_trafo | ql_mvar | float64
86 | res_trafo | i_hv_ka | float64
87 | res_trafo | i_lv_ka | float64
88 | res_trafo | vm_hv_pu | float64
89 | res_trafo | va_hv_degree | float64
90 | res_trafo | vm_lv_pu | float64
91 | res_trafo | va_lv_degree | float64
92 | res_trafo | loading_percent | float64
93 | res_ext_grid | p_mw | float64
94 | res_ext_grid | q_mvar | float64
95 | res_load | p_mw | float64
96 | res_load | q_mvar | float64

## parameters
| version | format_version | converged | OPF_converged | name | f_hz | sn_mva
0 | 2.14.6 | 2.14.0 | TRUE | FALSE |  | 50 | 1