## bus
| name | vn_kv | type | zone | in_service
0 | bus_LV_1061-144_0_3_node_0 | 0.4 | n |  | TRUE
1 | bus_LV_1061-144_0_3_node_1 | 0.4 | n |  | TRUE
2 | bus_LV_1061-144_0_3_node_2 | 0.4 | n |  | TRUE
3 | bus_LV_1061-144_0_3_node_3 | 0.4 | n |  | TRUE
4 | bus_LV_1061-144_0_3_node_4 | 0.4 | n |  | TRUE
5 | bus_LV_1061-144_0_3_node_5 | 0.4 | n |  | TRUE
6 | bus_LV_1061-144_0_3_node_38 | 0.4 | n |  | TRUE
7 | bus_LV_1061-144_0_3_node_36 | 0.4 | n |  | TRUE
8 | bus_LV_1061-144_0_3_node_6 | 0.4 | n |  | TRUE
9 | bus_LV_1061-144_0_3_node_9 | 0.4 | n |  | TRUE
10 | bus_LV_1061-144_0_3_node_10 | 0.4 | n |  | TRUE
11 | bus_LV_1061-144_0_3_node_8 | 0.4 | n |  | TRUE
12 | bus_LV_1061-144_0_3_node_62 | 0.4 | n |  | TRUE
13 | bus_LV_1061-144_0_3_node_61 | 0.4 | n |  | TRUE
14 | bus_LV_1061-144_0_3_node_37 | 0.4 | n |  | TRUE
15 | bus_LV_1061-144_0_3_node_7 | 0.4 | n |  | TRUE
16 | bus_LV_1061-144_0_3_node_72 | 0.4 | n |  | TRUE
17 | bus_LV_1061-144_0_3_node_67 | 0.4 | n |  | TRUE
18 | bus_LV_1061-144_0_3_node_11 | 0.4 | n |  | TRUE
19 | bus_LV_1061-144_0_3_node_12 | 0.4 | n |  | TRUE
20 | bus_LV_1061-144_0_3_node_14 | 0.4 | n |  | TRUE
21 | bus_LV_1061-144_0_3_node_16 | 0.4 | n |  | TRUE
22 | bus_LV_1061-144_0_3_node_15 | 0.4 | n |  | TRUE
23 | bus_LV_1061-144_0_3_node_48 | 0.4 | n |  | TRUE
24 | bus_LV_1061-144_0_3_node_76 | 0.4 | n |  | TRUE
25 | bus_LV_1061-144_0_3_node_47 | 0.4 | n |  | TRUE
26 | bus_LV_1061-144_0_3_node_41 | 0.4 | n |  | TRUE
27 | bus_LV_1061-144_0_3_node_42 | 0.4 | n |  | TRUE
28 | bus_LV_1061-144_0_3_node_40 | 0.4 | n |  | TRUE
29 | bus_LV_1061-144_0_3_node_43 | 0.4 | n |  | TRUE
30 | bus_LV_1061-144_0_3_node_75 | 0.4 | n |  | TRUE
31 | bus_LV_1061-144_0_3_node_52 | 0.4 | n |  | TRUE
32 | bus_LV_1061-144_0_3_node_27 | 0.4 | n |  | TRUE
33 | bus_LV_1061-144_0_3_node_39 | 0.4 | n |  | TRUE
34 | bus_LV_1061-144_0_3_node_79 | 0.4 | n |  | TRUE
35 | bus_LV_1061-144_0_3_node_65 | 0.4 | n |  | TRUE
36 | bus_LV_1061-144_0_3_node_53 | 0.4 | n |  | TRUE
37 | bus_LV_1061-144_0_3_node_17 | 0.4 | n |  | TRUE
38 | bus_LV_1061-144_0_3_node_18 | 0.4 | n |  | TRUE
39 | bus_LV_1061-144_0_3_node_19 | 0.4 | n |  | TRUE
40 | bus_LV_1061-144_0_3_node_20 | 0.4 | n |  | TRUE
41 | bus_LV_1061-144_0_3_node_22 | 0.4 | n |  | TRUE
42 | bus_LV_1061-144_0_3_node_29 | 0.4 | n |  | TRUE
43 | bus_LV_1061-144_0_3_node_64 | 0.4 | n |  | TRUE
44 | bus_LV_1061-144_0_3_node_68 | 0.4 | n |  | TRUE
45 | bus_LV_1061-144_0_3_node_23 | 0.4 | n |  | TRUE
46 | bus_LV_1061-144_0_3_node_60 | 0.4 | n |  | TRUE
47 | bus_LV_1061-144_0_3_node_59 | 0.4 | n |  | TRUE
48 | bus_LV_1061-144_0_3_node_25 | 0.4 | n |  | TRUE
49 | bus_LV_1061-144_0_3_node_26 | 0.4 | n |  | TRUE
50 | bus_LV_1061-144_0_3_node_69 | 0.4 | n |  | TRUE
51 | bus_LV_1061-144_0_3_node_63 | 0.4 | n |  | TRUE
52 | bus_LV_1061-144_0_3_node_49 | 0.4 | n |  | TRUE
53 | bus_LV_1061-144_0_3_node_28 | 0.4 | n |  | TRUE
54 | bus_LV_1061-144_0_3_node_33 | 0.4 | n |  | TRUE
55 | bus_LV_1061-144_0_3_node_31 | 0.4 | n |  | TRUE
56 | bus_LV_1061-144_0_3_node_78 | 0.4 | n |  | TRUE
57 | bus_LV_1061-144_0_3_node_50 | 0.4 | n |  | TRUE
58 | bus_LV_1061-144_0_3_node_66 | 0.4 | n |  | TRUE
59 | bus_LV_1061-144_0_3_node_71 | 0.4 | n |  | TRUE
60 | bus_LV_1061-144_0_3_node_73 | 0.4 | n |  | TRUE
61 | bus_LV_1061-144_0_3_node_70 | 0.4 | n |  | TRUE
62 | bus_LV_1061-144_0_3_node_55 | 0.4 | n |  | TRUE
63 | bus_LV_1061-144_0_3_node_32 | 0.4 | n |  | TRUE
64 | bus_LV_1061-144_0_3_node_34 | 0.4 | n |  | TRUE
65 | bus_LV_1061-144_0_3_node_35 | 0.4 | n |  | TRUE
66 | bus_LV_1061-144_0_3_node_44 | 0.4 | n |  | TRUE
67 | bus_LV_1061-144_0_3_node_45 | 0.4 | n |  | TRUE
68 | bus_LV_1061-144_0_3_node_74 | 0.4 | n |  | TRUE
69 | bus_LV_1061-144_0_3_node_46 | 0.4 | n |  | TRUE
70 | bus_LV_1061-144_0_3_node_58 | 0.4 | n |  | TRUE
71 | bus_LV_1061-144_0_3_node_77 | 0.4 | n |  | TRUE
72 | bus_LV_1061-144_0_3_node_51 | 0.4 | n |  | TRUE
73 | bus_LV_1061-144_0_3_node_57 | 0.4 | n |  | TRUE
74 | bus_MV_217_0_node_3 | 20 | n |  | TRUE

## load
| name | bus | p_mw | q_mvar | const_z_percent | const_i_percent | sn_mva | scaling | in_service | type
0 | LV_1061-144_0_3_load_0 | 0 | 0.0042301 | 0.0010602 | 0 | 0 |  | 1 | TRUE | wye
1 | LV_1061-144_0_3_load_1 | 1 | 0.0033945 | 0.00085073 | 0 | 0 |  | 1 | TRUE | wye
2 | LV_1061-144_0_3_load_3 | 3 | 0.0047367 | 0.0011871 | 0 | 0 |  | 1 | TRUE | wye
3 | LV_1061-144_0_3_load_5 | 5 | 0.0018108 | 0.00045383 | 0 | 0 |  | 1 | TRUE | wye
4 | LV_1061-144_0_3_load_36 | 7 | 0.0022229 | 0.00055712 | 0 | 0 |  | 1 | TRUE | wye
5 | LV_1061-144_0_3_load_6 | 8 | 0.0012956 | 0.00032471 | 0 | 0 |  | 1 | TRUE | wye
6 | LV_1061-144_0_3_load_10 | 10 | 0.0019039 | 0.00047717 | 0 | 0 |  | 1 | TRUE | wye
7 | LV_1061-144_0_3_load_8 | 11 | 0.0013108 | 0.00032853 | 0 | 0 |  | 1 | TRUE | wye
8 | LV_1061-144_0_3_load_62 | 12 | 0.013338 | 0.0033429 | 0 | 0 |  | 1 | TRUE | wye
9 | LV_1061-144_0_3_load_61 | 13 | 0.0132 | 0.0033083 | 0 | 0 |  | 1 | TRUE | wye
10 | LV_1061-144_0_3_load_7 | 15 | 0.0016707 | 0.00041872 | 0 | 0 |  | 1 | TRUE | wye
11 | LV_1061-144_0_3_load_11 | 18 | 0.0018775 | 0.00047055 | 0 | 0 |  | 1 | TRUE | wye
12 | LV_1061-144_0_3_load_12 | 19 | 0.0035198 | 0.00088214 | 0 | 0 |  | 1 | TRUE | wye
13 | LV_1061-144_0_3_load_15 | 22 | 0.0072599 | 0.0018195 | 0 | 0 |  | 1 | TRUE | wye
14 | LV_1061-144_0_3_load_76 | 24 | 0.03436 | 0.0086115 | 0 | 0 |  | 1 | TRUE | wye
15 | LV_1061-144_0_3_load_47 | 25 | 0.0075511 | 0.0018925 | 0 | 0 |  | 1 | TRUE | wye
16 | LV_1061-144_0_3_load_75 | 30 | 0.0090627 | 0.0022713 | 0 | 0 |  | 1 | TRUE | wye
17 | LV_1061-144_0_3_load_52 | 31 | 0.039392 | 0.0098725 | 0 | 0 |  | 1 | TRUE | wye
18 | LV_1061-144_0_3_load_79 | 34 | 0.001896 | 0.00047519 | 0 | 0 |  | 1 | TRUE | wye
19 | LV_1061-144_0_3_load_65 | 35 | 0.0071547 | 0.0017931 | 0 | 0 |  | 1 | TRUE | wye
20 | LV_1061-144_0_3_load_53 | 36 | 0.007554 | 0.0018932 | 0 | 0 |  | 1 | TRUE | wye
21 | LV_1061-144_0_3_load_17 | 37 | 0.0020091 | 0.00050352 | 0 | 0 |  | 1 | TRUE | wye
22 | LV_1061-144_0_3_load_20 | 40 | 0.0012057 | 0.00030217 | 0 | 0 |  | 1 | TRUE | wye
23 | LV_1061-144_0_3_load_68 | 44 | 0.0010242 | 0.00025669 | 0 | 0 |  | 1 | TRUE | wye
24 | LV_1061-144_0_3_load_59 | 47 | 0.0029707 | 0.00074453 | 0 | 0 |  | 1 | TRUE | wye
25 | LV_1061-144_0_3_load_69 | 50 | 0.019729 | 0.0049445 | 0 | 0 |  | 1 | TRUE | wye
26 | LV_1061-144_0_3_load_63 | 51 | 0.0053614 | 0.0013437 | 0 | 0 |  | 1 | TRUE | wye
27 | LV_1061-144_0_3_load_49 | 52 | 0.0010709 | 0.0002684 | 0 | 0 |  | 1 | TRUE | wye
28 | LV_1061-144_0_3_load_33 | 54 | 0.016365 | 0.0041015 | 0 | 0 |  | 1 | TRUE | wye
29 | LV_1061-144_0_3_load_31 | 55 | 0.0063288 | 0.0015861 | 0 | 0 |  | 1 | TRUE | wye
30 | LV_1061-144_0_3_load_78 | 56 | 0.017927 | 0.0044928 | 0 | 0 |  | 1 | TRUE | wye
31 | LV_1061-144_0_3_load_50 | 57 | 0.0055214 | 0.0013838 | 0 | 0 |  | 1 | TRUE | wye
32 | LV_1061-144_0_3_load_66 | 58 | 0.0016839 | 0.00042204 | 0 | 0 |  | 1 | TRUE | wye
33 | LV_1061-144_0_3_load_71 | 59 | 0.029137 | 0.0073024 | 0 | 0 |  | 1 | TRUE | wye
34 | LV_1061-144_0_3_load_73 | 60 | 0.0056753 | 0.0014224 | 0 | 0 |  | 1 | TRUE | wye
35 | LV_1061-144_0_3_load_70 | 61 | 0.013196 | 0.0033073 | 0 | 0 |  | 1 | TRUE | wye
36 | LV_1061-144_0_3_load_55 | 62 | 0.0091184 | 0.0022853 | 0 | 0 |  | 1 | TRUE | wye
37 | LV_1061-144_0_3_load_34 | 64 | 0.0049805 | 0.0012482 | 0 | 0 |  | 1 | TRUE | wye
38 | LV_1061-144_0_3_load_44 | 66 | 0.0063496 | 0.0015914 | 0 | 0 |  | 1 | TRUE | wye
39 | LV_1061-144_0_3_load_45 | 67 | 0.0024839 | 0.00062252 | 0 | 0 |  | 1 | TRUE | wye
40 | LV_1061-144_0_3_load_74 | 68 | 0.047905 | 0.012006 | 0 | 0 |  | 1 | TRUE | wye
41 | LV_1061-144_0_3_load_46 | 69 | 0.011828 | 0.0029644 | 0 | 0 |  | 1 | TRUE | wye
42 | LV_1061-144_0_3_load_77 | 71 | 0.0087601 | 0.0021955 | 0 | 0 |  | 1 | TRUE | wye
43 | LV_1061-144_0_3_load_51 | 72 | 0.0008498 | 0.00021298 | 0 | 0 |  | 1 | TRUE | wye
44 | LV_1061-144_0_3_load_57 | 73 | 0.013534 | 0.0033919 | 0 | 0 |  | 1 | TRUE | wye

## ext_grid
| name | bus | vm_pu | va_degree | slack_weight | in_service
0 |  | 31 | 1 | 0 | 1 | TRUE

## line
| name | std_type | from_bus | to_bus | length_km | r_ohm_per_km | x_ohm_per_km | c_nf_per_km | g_us_per_km | max_i_ka | df | parallel | type | in_service
0 | LV_1061-144_0_3_line_0 |  | 0 | 1 | 0.018894 | 0.125 | 0.08 | 261 | 0 | 0.364 | 1 | 1 | cs | TRUE
1 | LV_1061-144_0_3_line_1 |  | 0 | 2 | 0.013037 | 0.125 | 0.08 | 261 | 0 | 0.364 | 1 | 1 | cs | TRUE
2 | LV_1061-144_0_3_line_2 |  | 1 | 3 | 0.029343 | 0.125 | 0.08 | 261 | 0 | 0.364 | 1 | 1 | cs | TRUE
3 | LV_1061-144_0_3_line_3 |  | 2 | 4 | 0.031396 | 0.125 | 0.08 | 261 | 0 | 0.364 | 1 | 1 | cs | TRUE
4 | LV_1061-144_0_3_line_4 |  | 2 | 5 | 0.0074007 | 0.125 | 0.08 | 261 | 0 | 0.364 | 1 | 1 | cs | TRUE
5 | LV_1061-144_0_3_line_5 |  | 4 | 6 | 0.00233 | 0.125 | 0.08 | 261 | 0 | 0.364 | 1 | 1 | cs | TRUE
6 | LV_1061-144_0_3_line_6 |  | 4 | 7 | 0.038524 | 0.125 | 0.08 | 261 | 0 | 0.364 | 1 | 1 | cs | TRUE
7 | LV_1061-144_0_3_line_7 |  | 5 | 8 | 0.023969 | 0.125 | 0.08 | 261 | 0 | 0.364 | 1 | 1 | cs | TRUE
8 | LV_1061-144_0_3_line_8 |  | 6 | 12 | 0.016476 | 0.125 | 0.08 | 261 | 0 | 0.364 | 1 | 3 | cs | TRUE
9 | LV_1061-144_0_3_line_9 |  | 6 | 13 | 0.041724 | 0.125 | 0.08 | 261 | 0 | 0.364 | 1 | 3 | cs | TRUE
10 | LV_1061-144_0_3_line_10 |  | 7 | 14 | 0.011502 | 0.125 | 0.08 | 261 | 0 | 0.364 | 1 | 1 | cs | TRUE
11 | LV_1061-144_0_3_line_11 |  | 8 | 15 | 0.022211 | 0.125 | 0.08 | 261 | 0 | 0.364 | 1 | 1 | cs | TRUE
12 | LV_1061-144_0_3_line_12 |  | 9 | 10 | 0.029948 | 0.125 | 0.08 | 261 | 0 | 0.364 | 1 | 1 | cs | TRUE
13 | LV_1061-144_0_3_line_13 |  | 9 | 11 | 0.0081884 | 0.125 | 0.08 | 261 | 0 | 0.364 | 1 | 1 | cs | TRUE
14 | LV_1061-144_0_3_line_14 |  | 10 | 16 | 0.085698 | 0.125 | 0.08 | 261 | 0 | 0.364 | 1 | 1 | cs | TRUE
15 | LV_1061-144_0_3_line_15 |  | 11 | 15 | 0.018358 | 0.125 | 0.08 | 261 | 0 | 0.364 | 1 | 1 | cs | TRUE
16 | LV_1061-144_0_3_line_16 |  | 12 | 35 | 0.0017687 | 0.125 | 0.08 | 261 | 0 | 0.364 | 1 | 3 | cs | TRUE
17 | LV_1061-144_0_3_line_17 |  | 13 | 61 | 0.027854 | 0.125 | 0.08 | 261 | 0 | 0.364 | 1 | 2 | cs | TRUE
18 | LV_1061-144_0_3_line_18 |  | 14 | 33 | 0.005182 | 0.125 | 0.08 | 261 | 0 | 0.364 | 1 | 1 | cs | TRUE
19 | LV_1061-144_0_3_line_19 |  | 16 | 17 | 0.017919 | 0.125 | 0.08 | 261 | 0 | 0.364 | 1 | 1 | cs | TRUE
20 | LV_1061-144_0_3_line_20 |  | 17 | 38 | 0.07475 | 0.125 | 0.08 | 261 | 0 | 0.364 | 1 | 1 | cs | TRUE
21 | LV_1061-144_0_3_line_21 |  | 18 | 19 | 0.019135 | 0.125 | 0.08 | 261 | 0 | 0.364 | 1 | 1 | cs | TRUE
22 | LV_1061-144_0_3_line_22 |  | 19 | 20 | 0.057717 | 0.125 | 0.08 | 261 | 0 | 0.364 | 1 | 1 | cs | TRUE
23 | LV_1061-144_0_3_line_23 |  | 20 | 21 | 0.009413 | 0.125 | 0.08 | 261 | 0 | 0.364 | 1 | 1 | cs | TRUE
24 | LV_1061-144_0_3_line_24 |  | 21 | 24 | 0.021356 | 0.125 | 0.08 | 261 | 0 | 0.364 | 1 | 1 | cs | TRUE
25 | LV_1061-144_0_3_line_25 |  | 22 | 23 | 0.028642 | 0.125 | 0.08 | 261 | 0 | 0.364 | 1 | 1 | cs | TRUE
26 | LV_1061-144_0_3_line_26 |  | 23 | 25 | 0.0081859 | 0.125 | 0.08 | 261 | 0 | 0.364 | 1 | 1 | cs | TRUE
27 | LV_1061-144_0_3_line_27 |  | 24 | 26 | 0.02804 | 0.125 | 0.08 | 261 | 0 | 0.364 | 1 | 1 | cs | TRUE
28 | LV_1061-144_0_3_line_28 |  | 25 | 65 | 0.07732 | 0.125 | 0.08 | 261 | 0 | 0.364 | 1 | 1 | cs | TRUE
29 | LV_1061-144_0_3_line_29 |  | 26 | 27 | 0.011792 | 0.125 | 0.08 | 261 | 0 | 0.364 | 1 | 1 | cs | TRUE
30 | LV_1061-144_0_3_line_30 |  | 27 | 36 | 0.003952 | 0.125 | 0.08 | 261 | 0 | 0.364 | 1 | 1 | cs | TRUE
31 | LV_1061-144_0_3_line_31 |  | 27 | 33 | 0.016449 | 0.125 | 0.08 | 261 | 0 | 0.364 | 1 | 1 | cs | TRUE
32 | LV_1061-144_0_3_line_32 |  | 28 | 29 | 0.005371 | 0.125 | 0.08 | 261 | 0 | 0.364 | 1 | 1 | cs | TRUE
33 | LV_1061-144_0_3_line_33 |  | 28 | 30 | 0.024615 | 0.125 | 0.08 | 261 | 0 | 0.364 | 1 | 1 | cs | TRUE
34 | LV_1061-144_0_3_line_34 |  | 29 | 31 | 0.023954 | 0.125 | 0.08 | 261 | 0 | 0.364 | 1 | 3 | cs | TRUE
35 | LV_1061-144_0_3_line_35 |  | 29 | 32 | 0.004909 | 0.125 | 0.08 | 261 | 0 | 0.364 | 1 | 3 | cs | TRUE
36 | LV_1061-144_0_3_line_36 |  | 30 | 68 | 0.01561 | 0.125 | 0.08 | 261 | 0 | 0.364 | 1 | 1 | cs | TRUE
37 | LV_1061-144_0_3_line_37 |  | 32 | 35 | 0.011246 | 0.125 | 0.08 | 261 | 0 | 0.364 | 1 | 3 | cs | TRUE
38 | LV_1061-144_0_3_line_38 |  | 33 | 34 | 0.012931 | 0.125 | 0.08 | 261 | 0 | 0.364 | 1 | 1 | cs | TRUE
39 | LV_1061-144_0_3_line_39 |  | 37 | 38 | 0.021277 | 0.125 | 0.08 | 261 | 0 | 0.364 | 1 | 1 | cs | TRUE
40 | LV_1061-144_0_3_line_40 |  | 37 | 39 | 0.011786 | 0.125 | 0.08 | 261 | 0 | 0.364 | 1 | 1 | cs | TRUE
41 | LV_1061-144_0_3_line_41 |  | 39 | 40 | 0.015213 | 0.125 | 0.08 | 261 | 0 | 0.364 | 1 | 1 | cs | TRUE
42 | LV_1061-144_0_3_line_42 |  | 41 | 42 | 0.063496 | 0.125 | 0.08 | 261 | 0 | 0.364 | 1 | 1 | cs | TRUE
43 | LV_1061-144_0_3_line_43 |  | 41 | 43 | 0.012558 | 0.125 | 0.08 | 261 | 0 | 0.364 | 1 | 1 | cs | TRUE
44 | LV_1061-144_0_3_line_44 |  | 41 | 44 | 0.018636 | 0.125 | 0.08 | 261 | 0 | 0.364 | 1 | 1 | cs | TRUE
45 | LV_1061-144_0_3_line_45 |  | 42 | 50 | 0.022669 | 0.125 | 0.08 | 261 | 0 | 0.364 | 1 | 1 | cs | TRUE
46 | LV_1061-144_0_3_line_46 |  | 42 | 48 | 0.096802 | 0.125 | 0.08 | 261 | 0 | 0.364 | 1 | 1 | cs | TRUE
47 | LV_1061-144_0_3_line_47 |  | 43 | 46 | 0.022088 | 0.125 | 0.08 | 261 | 0 | 0.364 | 1 | 1 | cs | TRUE
48 | LV_1061-144_0_3_line_48 |  | 43 | 51 | 0.0058023 | 0.125 | 0.08 | 261 | 0 | 0.364 | 1 | 1 | cs | TRUE
49 | LV_1061-144_0_3_line_49 |  | 45 | 46 | 0.011136 | 0.125 | 0.08 | 261 | 0 | 0.364 | 1 | 1 | cs | TRUE
50 | LV_1061-144_0_3_line_50 |  | 45 | 47 | 0.012696 | 0.125 | 0.08 | 261 | 0 | 0.364 | 1 | 1 | cs | TRUE
51 | LV_1061-144_0_3_line_51 |  | 48 | 49 | 0.036969 | 0.125 | 0.08 | 261 | 0 | 0.364 | 1 | 1 | cs | TRUE
52 | LV_1061-144_0_3_line_52 |  | 49 | 52 | 0.012984 | 0.125 | 0.08 | 261 | 0 | 0.364 | 1 | 1 | cs | TRUE
53 | LV_1061-144_0_3_line_53 |  | 52 | 57 | 0.011589 | 0.125 | 0.08 | 261 | 0 | 0.364 | 1 | 1 | cs | TRUE
54 | LV_1061-144_0_3_line_54 |  | 52 | 58 | 0.043064 | 0.125 | 0.08 | 261 | 0 | 0.364 | 1 | 1 | cs | TRUE
55 | LV_1061-144_0_3_line_55 |  | 53 | 54 | 0.025205 | 0.125 | 0.08 | 261 | 0 | 0.364 | 1 | 1 | cs | TRUE
56 | LV_1061-144_0_3_line_56 |  | 53 | 55 | 0.027696 | 0.125 | 0.08 | 261 | 0 | 0.364 | 1 | 1 | cs | TRUE
57 | LV_1061-144_0_3_line_57 |  | 53 | 56 | 0.050963 | 0.125 | 0.08 | 261 | 0 | 0.364 | 1 | 1 | cs | TRUE
58 | LV_1061-144_0_3_line_58 |  | 54 | 62 | 0.021199 | 0.125 | 0.08 | 261 | 0 | 0.364 | 1 | 1 | cs | TRUE
59 | LV_1061-144_0_3_line_59 |  | 55 | 63 | 0.0081595 | 0.125 | 0.08 | 261 | 0 | 0.364 | 1 | 1 | cs | TRUE
60 | LV_1061-144_0_3_line_60 |  | 56 | 60 | 0.011245 | 0.125 | 0.08 | 261 | 0 | 0.364 | 1 | 1 | cs | TRUE
61 | LV_1061-144_0_3_line_61 |  | 57 | 72 | 0.031958 | 0.125 | 0.08 | 261 | 0 | 0.364 | 1 | 1 | cs | TRUE
62 | LV_1061-144_0_3_line_62 |  | 58 | 61 | 0.025339 | 0.125 | 0.08 | 261 | 0 | 0.364 | 1 | 1 | cs | TRUE
63 | LV_1061-144_0_3_line_63 |  | 59 | 60 | 0.013557 | 0.125 | 0.08 | 261 | 0 | 0.364 | 1 | 1 | cs | TRUE
64 | LV_1061-144_0_3_line_64 |  | 59 | 61 | 0.03971 | 0.125 | 0.08 | 261 | 0 | 0.364 | 1 | 1 | cs | TRUE
65 | LV_1061-144_0_3_line_65 |  | 63 | 64 | 0.025709 | 0.125 | 0.08 | 261 | 0 | 0.364 | 1 | 1 | cs | TRUE
66 | LV_1061-144_0_3_line_66 |  | 63 | 65 | 0.032584 | 0.125 | 0.08 | 261 | 0 | 0.364 | 1 | 1 | cs | TRUE
67 | LV_1061-144_0_3_line_67 |  | 64 | 66 | 0.032238 | 0.125 | 0.08 | 261 | 0 | 0.364 | 1 | 1 | cs | TRUE
68 | LV_1061-144_0_3_line_68 |  | 66 | 67 | 0.019979 | 0.125 | 0.08 | 261 | 0 | 0.364 | 1 | 1 | cs | TRUE
69 | LV_1061-144_0_3_line_69 |  | 67 | 69 | 0.0096568 | 0.125 | 0.08 | 261 | 0 | 0.364 | 1 | 1 | cs | TRUE
70 | LV_1061-144_0_3_line_70 |  | 68 | 73 | 0.0061057 | 0.125 | 0.08 | 261 | 0 | 0.364 | 1 | 1 | cs | TRUE
71 | LV_1061-144_0_3_line_71 |  | 69 | 70 | 0.012453 | 0.125 | 0.08 | 261 | 0 | 0.364 | 1 | 1 | cs | TRUE
72 | LV_1061-144_0_3_line_72 |  | 70 | 71 | 0.045512 | 0.125 | 0.08 | 261 | 0 | 0.364 | 1 | 1 | cs | TRUE

## trafo
| name | std_type | hv_bus | lv_bus | sn_mva | vn_hv_kv | vn_lv_kv | vk_percent | vkr_percent | pfe_kw | i0_percent | shift_degree | tap_side | tap_neutral | tap_min | tap_max | tap_step_percent | tap_step_degree | tap_pos | tap_phase_shifter | parallel | df | in_service
0 | LV_1061-144_0_3_trafo_52 | 0.63 MVA 20/0.4 kV | 74 | 31 | 0.63 | 20 | 0.4 | 6 | 1.206 | 1.65 | 0.2619 | 150 | hv | 0 | -2 | 2 | 2.5 | 0 | 0 | FALSE | 1 | 1 | TRUE

## line_geodata
| x0 | y0 | x1 | y1 | x2 | y2 | x3 | y3 | x4 | y4 | x5 | y5 | x6 | y6 | x7 | y7 | x8 | y8 | x9 | y9 | x10 | y10 | x11 | y11 | x12 | y12 | x13 | y13
0 | 2664581.7641 | 1212290.8286 | 2664579.3343 | 1212289.2487 | 2664568.8102 | 1212283.0421 | 2664565.3599 | 1212281.5042
1 | 2664592.696 | 1212297.932 | 2664588.2371 | 1212295.0375 | 2664581.7641 | 1212290.8286
2 | 2664537.6533 | 1212281.762 | 2664541.5344 | 1212279.5004 | 2664550.5328 | 1212277.1518 | 2664559.4795 | 1212278.883 | 2664565.3599 | 1212281.5042
3 | 2664592.696 | 1212297.932 | 2664600.1151 | 1212289.8852 | 2664605.8908 | 1212283.4437 | 2664608.7901 | 1212278.8167 | 2664609.1021 | 1212272.4606
4 | 2664592.696 | 1212297.932 | 2664590.3668 | 1212304.9567
5 | 2664609.1021 | 1212272.4606 | 2664611.3577 | 1212271.8513
6 | 2664609.1021 | 1212272.4606 | 2664587.0762 | 1212244.3827 | 2664585.5904 | 1212241.9651
7 | 2664578.4188 | 1212322.6546 | 2664582.237 | 1212322.1893 | 2664588.392 | 1212316.508 | 2664589.7428 | 1212306.8389 | 2664590.3668 | 1212304.9567
8 | 2664611.3577 | 1212271.8513 | 2664618.0986 | 1212256.8177
9 | 2664611.3577 | 1212271.8513 | 2664627.1491 | 1212277.1701 | 2664650.2526 | 1212286.8799
10 | 2664584.0559 | 1212230.7193 | 2664583.8805 | 1212232.8854 | 2664584.236 | 1212237.9368 | 2664584.7307 | 1212239.9657 | 2664585.5904 | 1212241.9651
11 | 2664578.4188 | 1212322.6546 | 2664576.1204 | 1212322.9347 | 2664556.9513 | 1212317.607
12 | 2664531.3749 | 1212310.4985 | 2664528.5182 | 1212314.7035 | 2664525.1669 | 1212323.1947 | 2664527.9134 | 1212333.3862 | 2664529.0162 | 1212338.4483
13 | 2664531.3749 | 1212310.4985 | 2664539.2642 | 1212312.6911
14 | 2664529.0162 | 1212338.4483 | 2664565.4863 | 1212415.9991
15 | 2664539.2642 | 1212312.6911 | 2664556.9513 | 1212317.607
16 | 2664618.8222 | 1212255.2038 | 2664618.0986 | 1212256.8177
17 | 2664650.2526 | 1212286.8799 | 2664677.6411 | 1212281.8105
18 | 2664578.8592 | 1212230.6964 | 2664584.0559 | 1212230.7193
19 | 2664565.4863 | 1212415.9991 | 2664581.4132 | 1212424.2099
20 | 2664622.8068 | 1212486.4519 | 2664581.4132 | 1212424.2099
21 | 2664603.7901 | 1212089.4546 | 2664600.3527 | 1212091.9103 | 2664592.8321 | 1212098.7887 | 2664590.1778 | 1212102.6902
22 | 2664571.3248 | 1212156.0689 | 2664574.1371 | 1212133.5188 | 2664577.4472 | 1212123.2372 | 2664583.8294 | 1212112.0216 | 2664590.1778 | 1212102.6902
23 | 2664570.251 | 1212165.4186 | 2664570.8584 | 1212159.844 | 2664571.3248 | 1212156.0689
24 | 2664570.251 | 1212165.4186 | 2664573.6276 | 1212165.8332 | 2664574.5988 | 1212165.9549 | 2664572.5621 | 1212182.8074
25 | 2664657.3817 | 1212094.9076 | 2664637.0707 | 1212092.2304 | 2664628.918 | 1212092.0413
26 | 2664657.3817 | 1212094.9076 | 2664664.0854 | 1212099.6054
27 | 2664578.0254 | 1212209.4632 | 2664577.582 | 1212209.0137 | 2664575.0249 | 1212205.1948 | 2664572.7082 | 1212197.4093 | 2664571.9172 | 1212191.8752 | 2664572.0868 | 1212186.7405 | 2664572.5621 | 1212182.8074
28 | 2664737.4769 | 1212123.9384 | 2664664.0854 | 1212099.6054
29 | 2664569.8116 | 1212217.924 | 2664570.7336 | 1212216.9778 | 2664574.6677 | 1212212.9179 | 2664577.3723 | 1212210.1343 | 2664578.0254 | 1212209.4632
30 | 2664569.8116 | 1212217.924 | 2664567.6139 | 1212214.6394
31 | 2664578.8592 | 1212230.6964 | 2664578.714 | 1212229.3718 | 2664577.793 | 1212225.3149 | 2664575.9585 | 1212222.8157 | 2664569.8116 | 1212217.924
32 | 2664625.8423 | 1212235.1078 | 2664625.4348 | 1212240.4623
33 | 2664625.8423 | 1212235.1078 | 2664627.7132 | 1212210.5641
34 | 2664625.4348 | 1212240.4623 | 2664647.0848 | 1212250.7125
35 | 2664623.4259 | 1212244.9433 | 2664623.8621 | 1212243.9585 | 2664625.4348 | 1212240.4623
36 | 2664632.0697 | 1212195.7131 | 2664628.7847 | 1212203.3757 | 2664627.8263 | 1212209.0799 | 2664627.7132 | 1212210.5641
37 | 2664623.4259 | 1212244.9433 | 2664623.0757 | 1212245.7177 | 2664618.8222 | 1212255.2038
38 | 2664578.8592 | 1212230.6964 | 2664578.069 | 1212230.699 | 2664565.9277 | 1212230.6728
39 | 2664622.8068 | 1212486.4519 | 2664641.1057 | 1212475.5959
40 | 2664650.9537 | 1212469.124 | 2664642.3519 | 1212474.8565 | 2664641.1057 | 1212475.5959
41 | 2664650.9537 | 1212469.124 | 2664663.6156 | 1212460.6906
42 | 2664782.0892 | 1212369.018 | 2664789.5587 | 1212374.5247 | 2664801.7164 | 1212383.4845 | 2664814.7334 | 1212393.0762 | 2664818.1626 | 1212388.6441 | 2664828.3818 | 1212374.6354
43 | 2664782.0892 | 1212369.018 | 2664788.7844 | 1212358.3841
44 | 2664782.0892 | 1212369.018 | 2664770.8862 | 1212383.9109
45 | 2664828.3818 | 1212374.6354 | 2664847.2702 | 1212387.1706
46 | 2664779.4957 | 1212313.3111 | 2664791.2176 | 1212319.0419 | 2664806.5025 | 1212324.8114 | 2664804.8594 | 1212328.4847 | 2664803.2941 | 1212331.9921 | 2664808.0252 | 1212335.7014 | 2664821.2429 | 1212345.7067 | 2664821.8658 | 1212348.5152 | 2664820.7363 | 1212351.7716 | 2664818.0459 | 1212354.6441 | 2664817.2454 | 1212356.9924 | 2664815.9556 | 1212363.8159 | 2664816.0003 | 1212365.9955 | 2664828.3818 | 1212374.6354
47 | 2664770.7653 | 1212345.5362 | 2664788.7844 | 1212358.3841
48 | 2664788.7844 | 1212358.3841 | 2664793.5116 | 1212361.7487
49 | 2664763.8778 | 1212354.3001 | 2664770.7653 | 1212345.5362
50 | 2664763.8778 | 1212354.3001 | 2664756.709 | 1212364.7787
51 | 2664745.9788 | 1212297.5042 | 2664779.4957 | 1212313.3111
52 | 2664745.9788 | 1212297.5042 | 2664744.269 | 1212301.0323 | 2664740.3141 | 1212309.1869
53 | 2664740.3141 | 1212309.1869 | 2664736.3573 | 1212317.3454 | 2664734.4571 | 1212319.0035
54 | 2664740.3141 | 1212309.1869 | 2664701.0965 | 1212291.397
55 | 2664741.5156 | 1212190.7345 | 2664718.8368 | 1212179.7355
56 | 2664741.5156 | 1212190.7345 | 2664738.0039 | 1212181.0682 | 2664735.5547 | 1212174.3152 | 2664733.5106 | 1212167.3443 | 2664733.3295 | 1212164.3856
57 | 2664741.5156 | 1212190.7345 | 2664726.2016 | 1212239.3421
58 | 2664699.3726 | 1212172.0333 | 2664703.2939 | 1212172.1974 | 2664718.8368 | 1212179.7355
59 | 2664733.3499 | 1212156.2469 | 2664733.0524 | 1212159.857 | 2664733.3295 | 1212164.3856
60 | 2664726.2016 | 1212239.3421 | 2664717.7371 | 1212246.7447
61 | 2664722.3174 | 1212346.6667 | 2664722.9241 | 1212334.8771 | 2664726.6925 | 1212325.779 | 2664734.4571 | 1212319.0035
62 | 2664677.6411 | 1212281.8105 | 2664701.0965 | 1212291.397
63 | 2664707.5323 | 1212255.6693 | 2664717.7371 | 1212246.7447
64 | 2664677.6411 | 1212281.8105 | 2664707.5323 | 1212255.6693
65 | 2664733.3499 | 1212156.2469 | 2664713.3013 | 1212151.1151 | 2664708.8255 | 1212148.8539
66 | 2664737.4769 | 1212123.9384 | 2664733.8146 | 1212150.5373 | 2664733.3499 | 1212156.2469
67 | 2664679.8581 | 1212134.7091 | 2664697.2889 | 1212143.0254 | 2664708.8255 | 1212148.8539
68 | 2664679.8581 | 1212134.7091 | 2664667.4437 | 1212132.5399 | 2664662.6117 | 1212138.1131
69 | 2664662.6117 | 1212138.1131 | 2664662.6117 | 1212138.1131 | 2664660.0547 | 1212147.4252
70 | 2664634.4755 | 1212190.1013 | 2664632.0697 | 1212195.7131
71 | 2664658.3166 | 1212159.3463 | 2664657.4067 | 1212157.0684 | 2664660.0547 | 1212147.4252
72 | 2664658.3166 | 1212159.3463 | 2664616.0529 | 1212142.1557

## bus_geodata
| x | y | coords
0 | 2664581.7641 | 1212290.8286
1 | 2664565.3599 | 1212281.5042
2 | 2664592.696 | 1212297.932
3 | 2664537.6533 | 1212281.762
4 | 2664609.1021 | 1212272.4606
5 | 2664590.3668 | 1212304.9567
6 | 2664611.3577 | 1212271.8513
7 | 2664585.5904 | 1212241.9651
8 | 2664578.4188 | 1212322.6546
9 | 2664531.3749 | 1212310.4984
10 | 2664529.0162 | 1212338.4483
11 | 2664539.2642 | 1212312.6911
12 | 2664618.0986 | 1212256.8177
13 | 2664650.2526 | 1212286.8799
14 | 2664584.0559 | 1212230.7193
15 | 2664556.9513 | 1212317.607
16 | 2664565.4863 | 1212415.9991
17 | 2664581.4132 | 1212424.2099
18 | 2664603.7901 | 1212089.4546
19 | 2664590.1778 | 1212102.6902
20 | 2664571.3248 | 1212156.0689
21 | 2664570.251 | 1212165.4186
22 | 2664628.918 | 1212092.0413
23 | 2664657.3817 | 1212094.9076
24 | 2664572.5621 | 1212182.8074
25 | 2664664.0854 | 1212099.6054
26 | 2664578.0254 | 1212209.4632
27 | 2664569.8116 | 1212217.924
28 | 2664625.8423 | 1212235.1078
29 | 2664625.4348 | 1212240.4623
30 | 2664627.7132 | 1212210.5641
31 | 2664647.0848 | 1212250.7125
32 | 2664623.4259 | 1212244.9433
33 | 2664578.8592 | 1212230.6964
34 | 2664565.9277 | 1212230.6728
35 | 2664618.8222 | 1212255.2038
36 | 2664567.6139 | 1212214.6394
37 | 2664641.1057 | 1212475.5959
38 | 2664622.8068 | 1212486.4519
39 | 2664650.9537 | 1212469.124
40 | 2664663.6156 | 1212460.6906
41 | 2664782.0892 | 1212369.018
42 | 2664828.3818 | 1212374.6354
43 | 2664788.7844 | 1212358.3841
44 | 2664770.8862 | 1212383.9109
45 | 2664763.8778 | 1212354.3001
46 | 2664770.7653 | 1212345.5362
47 | 2664756.709 | 1212364.7787
48 | 2664779.4957 | 1212313.3111
49 | 2664745.9788 | 1212297.5042
50 | 2664847.2702 | 1212387.1706
51 | 2664793.5116 | 1212361.7487
52 | 2664740.3141 | 1212309.1869
53 | 2664741.5156 | 1212190.7345
54 | 2664718.8368 | 1212179.7355
55 | 2664733.3295 | 1212164.3856
56 | 2664726.2016 | 1212239.3421
57 | 2664734.4571 | 1212319.0035
58 | 2664701.0965 | 1212291.397
59 | 2664707.5323 | 1212255.6693
60 | 2664717.7371 | 1212246.7447
61 | 2664677.6411 | 1212281.8105
62 | 2664699.3726 | 1212172.0333
63 | 2664733.3499 | 1212156.2469
64 | 2664708.8255 | 1212148.8539
65 | 2664737.4769 | 1212123.9384
66 | 2664679.8581 | 1212134.7091
67 | 2664662.6117 | 1212138.1131
68 | 2664632.0697 | 1212195.7131
69 | 2664660.0547 | 1212147.4252
70 | 2664658.3166 | 1212159.3463
71 | 2664616.0529 | 1212142.1557
72 | 2664722.3174 | 1212346.6667
73 | 2664634.4755 | 1212190.1013
74 | 2664625.4348 | 1212240.4623

## line_std_types
| c_nf_per_km | r_ohm_per_km | x_ohm_per_km | max_i_ka | type | q_mm2 | alpha | voltage_rating
NAYY 4x50 SE | 210 | 0.642 | 0.083 | 0.142 | cs | 50 | 0.00403 | LV
NAYY 4x120 SE | 264 | 0.225 | 0.08 | 0.242 | cs | 120 | 0.00403 | LV
NAYY 4x150 SE | 261 | 0.208 | 0.08 | 0.27 | cs | 150 | 0.00403 | LV
NA2XS2Y 1x95 RM/25 12/20 kV | 216 | 0.313 | 0.132 | 0.252 | cs | 95 | 0.00403 | MV
NA2XS2Y 1x185 RM/25 12/20 kV | 273 | 0.161 | 0.117 | 0.362 | cs | 185 | 0.00403 | MV
NA2XS2Y 1x240 RM/25 12/20 kV | 304 | 0.122 | 0.112 | 0.421 | cs | 240 | 0.00403 | MV
NA2XS2Y 1x95 RM/25 6/10 kV | 315 | 0.313 | 0.123 | 0.249 | cs | 95 | 0.00403 | MV
NA2XS2Y 1x185 RM/25 6/10 kV | 406 | 0.161 | 0.11 | 0.358 | cs | 185 | 0.00403 | MV
NA2XS2Y 1x240 RM/25 6/10 kV | 456 | 0.122 | 0.105 | 0.416 | cs | 240 | 0.00403 | MV
NA2XS2Y 1x150 RM/25 12/20 kV | 250 | 0.206 | 0.116 | 0.319 | cs | 150 | 0.00403 | MV
NA2XS2Y 1x120 RM/25 12/20 kV | 230 | 0.253 | 0.119 | 0.283 | cs | 120 | 0.00403 | MV
NA2XS2Y 1x70 RM/25 12/20 kV | 190 | 0.443 | 0.132 | 0.22 | cs | 70 | 0.00403 | MV
NA2XS2Y 1x150 RM/25 6/10 kV | 360 | 0.206 | 0.11 | 0.315 | cs | 150 | 0.00403 | MV
NA2XS2Y 1x120 RM/25 6/10 kV | 340 | 0.253 | 0.113 | 0.28 | cs | 120 | 0.00403 | MV
NA2XS2Y 1x70 RM/25 6/10 kV | 280 | 0.443 | 0.123 | 0.217 | cs | 70 | 0.00403 | MV
N2XS(FL)2Y 1x120 RM/35 64/110 kV | 112 | 0.153 | 0.166 | 0.366 | cs | 120 | 0.00393 | HV
N2XS(FL)2Y 1x185 RM/35 64/110 kV | 125 | 0.099 | 0.156 | 0.457 | cs | 185 | 0.00393 | HV
N2XS(FL)2Y 1x240 RM/35 64/110 kV | 135 | 0.075 | 0.149 | 0.526 | cs | 240 | 0.00393 | HV
N2XS(FL)2Y 1x300 RM/35 64/110 kV | 144 | 0.06 | 0.144 | 0.588 | cs | 300 | 0.00393 | HV
15-AL1/3-ST1A 0.4 | 11 | 1.8769 | 0.35 | 0.105 | ol | 16 | 0.00403 | LV
24-AL1/4-ST1A 0.4 | 11.25 | 1.2012 | 0.335 | 0.14 | ol | 24 | 0.00403 | LV
48-AL1/8-ST1A 0.4 | 12.2 | 0.5939 | 0.3 | 0.21 | ol | 48 | 0.00403 | LV
94-AL1/15-ST1A 0.4 | 13.2 | 0.306 | 0.29 | 0.35 | ol | 94 | 0.00403 | LV
34-AL1/6-ST1A 10.0 | 9.7 | 0.8342 | 0.36 | 0.17 | ol | 34 | 0.00403 | MV
48-AL1/8-ST1A 10.0 | 10.1 | 0.5939 | 0.35 | 0.21 | ol | 48 | 0.00403 | MV
70-AL1/11-ST1A 10.0 | 10.4 | 0.4132 | 0.339 | 0.29 | ol | 70 | 0.00403 | MV
94-AL1/15-ST1A 10.0 | 10.75 | 0.306 | 0.33 | 0.35 | ol | 94 | 0.00403 | MV
122-AL1/20-ST1A 10.0 | 11.1 | 0.2376 | 0.323 | 0.41 | ol | 122 | 0.00403 | MV
149-AL1/24-ST1A 10.0 | 11.25 | 0.194 | 0.315 | 0.47 | ol | 149 | 0.00403 | MV
34-AL1/6-ST1A 20.0 | 9.15 | 0.8342 | 0.382 | 0.17 | ol | 34 | 0.00403 | MV
48-AL1/8-ST1A 20.0 | 9.5 | 0.5939 | 0.372 | 0.21 | ol | 48 | 0.00403 | MV
70-AL1/11-ST1A 20.0 | 9.7 | 0.4132 | 0.36 | 0.29 | ol | 70 | 0.00403 | MV
94-AL1/15-ST1A 20.0 | 10 | 0.306 | 0.35 | 0.35 | ol | 94 | 0.00403 | MV
122-AL1/20-ST1A 20.0 | 10.3 | 0.2376 | 0.344 | 0.41 | ol | 122 | 0.00403 | MV
149-AL1/24-ST1A 20.0 | 10.5 | 0.194 | 0.337 | 0.47 | ol | 149 | 0.00403 | MV
184-AL1/30-ST1A 20.0 | 10.75 | 0.1571 | 0.33 | 0.535 | ol | 184 | 0.00403 | MV
243-AL1/39-ST1A 20.0 | 11 | 0.1188 | 0.32 | 0.645 | ol | 243 | 0.00403 | MV
48-AL1/8-ST1A 110.0 | 8 | 0.5939 | 0.46 | 0.21 | ol | 48 | 0.00403 | HV
70-AL1/11-ST1A 110.0 | 8.4 | 0.4132 | 0.45 | 0.29 | ol | 70 | 0.00403 | HV
94-AL1/15-ST1A 110.0 | 8.65 | 0.306 | 0.44 | 0.35 | ol | 94 | 0.00403 | HV
122-AL1/20-ST1A 110.0 | 8.5 | 0.2376 | 0.43 | 0.41 | ol | 122 | 0.00403 | HV
149-AL1/24-ST1A 110.0 | 8.75 | 0.194 | 0.41 | 0.47 | ol | 149 | 0.00403 | HV
184-AL1/30-ST1A 110.0 | 8.8 | 0.1571 | 0.4 | 0.535 | ol | 184 | 0.00403 | HV
243-AL1/39-ST1A 110.0 | 9 | 0.1188 | 0.39 | 0.645 | ol | 243 | 0.00403 | HV
305-AL1/39-ST1A 110.0 | 9.2 | 0.0949 | 0.38 | 0.74 | ol | 305 | 0.00403 | HV
490-AL1/64-ST1A 110.0 | 9.75 | 0.059 | 0.37 | 0.96 | ol | 490 | 0.00403 | HV
679-AL1/86-ST1A 110.0 | 9.95 | 0.042 | 0.36 | 1.15 | ol | 679 | 0.00403 | HV
490-AL1/64-ST1A 220.0 | 10 | 0.059 | 0.285 | 0.96 | ol | 490 | 0.00403 | HV
679-AL1/86-ST1A 220.0 | 11.7 | 0.042 | 0.275 | 1.15 | ol | 679 | 0.00403 | HV
490-AL1/64-ST1A 380.0 | 11 | 0.059 | 0.253 | 0.96 | ol | 490 | 0.00403 | HV
679-AL1/86-ST1A 380.0 | 14.6 | 0.042 | 0.25 | 1.15 | ol | 679 | 0.00403 | HV

## trafo_std_types
| i0_percent | pfe_kw | vkr_percent | sn_mva | vn_lv_kv | vn_hv_kv | vk_percent | shift_degree | vector_group | tap_side | tap_neutral | tap_min | tap_max | tap_step_degree | tap_step_percent | tap_phase_shifter
160 MVA 380/110 kV | 0.06 | 60 | 0.25 | 160 | 110 | 380 | 12.2 | 0 | Yy0 | hv | 0 | -9 | 9 | 0 | 1.5 | FALSE
100 MVA 220/110 kV | 0.06 | 55 | 0.26 | 100 | 110 | 220 | 12 | 0 | Yy0 | hv | 0 | -9 | 9 | 0 | 1.5 | FALSE
63 MVA 110/20 kV | 0.04 | 22 | 0.32 | 63 | 20 | 110 | 18 | 150 | YNd5 | hv | 0 | -9 | 9 | 0 | 1.5 | FALSE
40 MVA 110/20 kV | 0.05 | 18 | 0.34 | 40 | 20 | 110 | 16.2 | 150 | YNd5 | hv | 0 | -9 | 9 | 0 | 1.5 | FALSE
25 MVA 110/20 kV | 0.07 | 14 | 0.41 | 25 | 20 | 110 | 12 | 150 | YNd5 | hv | 0 | -9 | 9 | 0 | 1.5 | FALSE
63 MVA 110/10 kV | 0.04 | 22 | 0.32 | 63 | 10 | 110 | 18 | 150 | YNd5 | hv | 0 | -9 | 9 | 0 | 1.5 | FALSE
40 MVA 110/10 kV | 0.05 | 18 | 0.34 | 40 | 10 | 110 | 16.2 | 150 | YNd5 | hv | 0 | -9 | 9 | 0 | 1.5 | FALSE
25 MVA 110/10 kV | 0.07 | 14 | 0.41 | 25 | 10 | 110 | 12 | 150 | YNd5 | hv | 0 | -9 | 9 | 0 | 1.5 | FALSE
0.25 MVA 20/0.4 kV | 0.32 | 0.8 | 1.44 | 0.25 | 0.4 | 20 | 6 | 150 | Yzn5 | hv | 0 | -2 | 2 | 0 | 2.5 | FALSE
0.4 MVA 20/0.4 kV | 0.3375 | 1.35 | 1.425 | 0.4 | 0.4 | 20 | 6 | 150 | Dyn5 | hv | 0 | -2 | 2 | 0 | 2.5 | FALSE
0.63 MVA 20/0.4 kV | 0.2619 | 1.65 | 1.206 | 0.63 | 0.4 | 20 | 6 | 150 | Dyn5 | hv | 0 | -2 | 2 | 0 | 2.5 | FALSE
0.25 MVA 10/0.4 kV | 0.24 | 0.6 | 1.2 | 0.25 | 0.4 | 10 | 4 | 150 | Dyn5 | hv | 0 | -2 | 2 | 0 | 2.5 | FALSE
0.4 MVA 10/0.4 kV | 0.2375 | 0.95 | 1.325 | 0.4 | 0.4 | 10 | 4 | 150 | Dyn5 | hv | 0 | -2 | 2 | 0 | 2.5 | FALSE
0.63 MVA 10/0.4 kV | 0.1873 | 1.18 | 1.0794 | 0.63 | 0.4 | 10 | 4 | 150 | Dyn5 | hv | 0 | -2 | 2 | 0 | 2.5 | FALSE

## trafo3w_std_types
| sn_hv_mva | sn_mv_mva | sn_lv_mva | vn_hv_kv | vn_mv_kv | vn_lv_kv | vk_hv_percent | vk_mv_percent | vk_lv_percent | vkr_hv_percent | vkr_mv_percent | vkr_lv_percent | pfe_kw | i0_percent | shift_mv_degree | shift_lv_degree | vector_group | tap_side | tap_neutral | tap_min | tap_max | tap_step_percent
63/25/38 MVA 110/20/10 kV | 63 | 25 | 38 | 110 | 20 | 10 | 10.4 | 10.4 | 10.4 | 0.28 | 0.32 | 0.35 | 35 | 0.89 | 0 | 0 | YN0yn0yn0 | hv | 0 | -10 | 10 | 1.2
63/25/38 MVA 110/10/10 kV | 63 | 25 | 38 | 110 | 10 | 10 | 10.4 | 10.4 | 10.4 | 0.28 | 0.32 | 0.35 | 35 | 0.89 | 0 | 0 | YN0yn0yn0 | hv | 0 | -10 | 10 | 1.2

## fuse_std_types
| fuse_type | i_rated_a | t_avg | t_min | t_total | x_avg | x_min | x_total
HV 100A | HV 100A | 100 | 0 | [10.0, 3.64, 0.854, 0.281, 0.1, 0.0531, 0.022, 0.01] | [10.0, 4.267, 1.21, 0.403, 0.1, 0.058, 0.022, 0.01] | 0 | [300.0, 350.0, 450.0, 550.0, 700.0, 850.0, 1200.0, 1752.0] | [600.0, 700.0, 900.0, 1150.0, 1665.0, 2000.0, 3000.0, 4313.0]
HV 10A | HV 10A | 10 | 0 | [10.0, 1675.0, 0.344, 0.156, 0.1, 0.0417, 0.0171, 0.01] | [10.0, 1.3, 0.3, 0.155, 0.1, 0.0555, 0.023, 0.01] | 0 | [30.0, 32.0, 35.0, 37.0, 39.0, 50.0, 70.0, 88.0] | [60.0, 70.0, 80.0, 87.0, 94.0, 110.0, 150.0, 216.0]
HV 125A | HV 125A | 125 | 0 | [10.0, 1.82, 0.344, 0.1, 0.0467, 0.0269, 0.01] | [10.0, 2.478, 0.426, 0.1, 0.0427, 0.0211, 0.01] | 0 | [375.0, 500.0, 700.0, 925.0, 1200.0, 1500.0, 2341.0] | [750.0, 1000.0, 1500.0, 2200.0, 3000.0, 4000.0, 5765.0]
HV 160A | HV 160A | 160 | 0 | [10.0, 4.15, 1.03, 0.198, 0.1, 0.051, 0.0172, 0.01] | [10.0, 2.3, 0.734, 0.274, 0.1, 0.046, 0.0177, 0.01] | 0 | [480.0, 550.0, 700.0, 1000.0, 1260.0, 1600.0, 2500.0, 3227.0] | [960.0, 1300.0, 1700.0, 2200.0, 2996.0, 4000.0, 6000.0, 7946.0]
HV 16A | HV 16A | 16 | 0 | [10.0, 0.352, 0.164, 0.1, 0.0649, 0.0342, 0.01] | [10.0, 2.34, 0.722, 0.181, 0.1, 0.055, 0.0296, 0.01] | 0 | [48.0, 60.0, 65.0, 71.0, 80.0, 100.0, 162.0] | [96.0, 110.0, 125.0, 150.0, 168.0, 200.0, 250.0, 398.0]
HV 200A | HV 200A | 200 | 0 | [10.0, 4.267, 1.21, 0.403, 0.1, 0.058, 0.022, 0.01] | [10.0, 3.73, 1.654, 0.328, 0.1, 0.0531, 0.019, 0.01] | 0 | [600.0, 700.0, 900.0, 1150.0, 1665.0, 2000.0, 3000.0, 4313.0] | [1200.0, 1500.0, 1800.0, 2700.0, 3960.0, 5000.0, 7500.0, 10620.0]
HV 20A | HV 20A | 20 | 0 | [10.0, 1.3, 0.3, 0.155, 0.1, 0.0555, 0.023, 0.01] | [10.0, 1.3, 0.161, 0.1, 0.0611, 0.0399, 0.0141, 0.01] | 0 | [60.0, 70.0, 80.0, 87.0, 94.0, 110.0, 150.0, 216.0] | [120.0, 150.0, 200.0, 223.0, 260.0, 300.0, 450.0, 532.0]
HV 25A | HV 25A | 25 | 0 | [10.0, 2.512, 0.833, 0.299, 0.1, 0.0372, 0.0223, 0.01] | [10.0, 3.125, 0.597, 0.198, 0.1, 0.0378, 0.022, 0.01] | 0 | [75.0, 82.0, 90.0, 100.0, 124.0, 170.0, 200.0, 289.0] | [150.0, 170.0, 210.0, 250.0, 294.0, 400.0, 500.0, 711.0]
HV 31.5A | HV 31.5A | 31.5 | 0 | [10.0, 2.34, 0.722, 0.181, 0.1, 0.055, 0.0296, 0.01] | [10.0, 2.84, 0.368, 0.164, 0.1, 0.0621, 0.0378, 0.0195, 0.01] | 0 | [95.0, 110.0, 125.0, 150.0, 165.0, 200.0, 250.0, 390.0] | [189.0, 220.0, 300.0, 350.0, 393.0, 450.0, 530.0, 700.0, 960.0]
HV 40A | HV 40A | 40 | 0 | [10.0, 1.3, 0.161, 0.1, 0.0611, 0.0399, 0.0141, 0.01] | [10.0, 2.05, 0.369, 0.198, 0.1, 0.051, 0.0298, 0.01] | 0 | [120.0, 150.0, 200.0, 223.0, 260.0, 300.0, 450.0, 532.0] | [240.0, 300.0, 400.0, 450.0, 530.0, 650.0, 800.0, 1311.0]
HV 50A | HV 50A | 50 | 0 | [10.0, 3.215, 0.597, 0.198, 0.1, 0.0378, 0.022, 0.01] | [10.0, 3.64, 0.854, 0.281, 0.1, 0.0531, 0.022, 0.01] | 0 | [150.0, 170.0, 210.0, 250.0, 294.0, 400.0, 500.0, 711.0] | [300.0, 350.0, 450.0, 550.0, 700.0, 850.0, 1200.0, 1752.0]
HV 6.3A | HV 6.3A | 6.3 | 0 | [10.0, 1.39, 0.344, 0.168, 0.1, 0.056, 0.0263, 0.01] | [10.0, 1.711, 0.516, 0.198, 0.1, 0.0634, 0.0303, 0.01] | 0 | [19.0, 19.5, 20.4, 20.8, 22.0, 25.0, 32.0, 48.0] | [38.0, 40.0, 43.0, 48.0, 53.0, 60.0, 75.0, 118.0]
HV 63A | HV 63A | 63 | 0 | [10.0, 2.84, 0.368, 0.164, 0.1, 0.0621, 0.0378, 0.0195, 0.01] | [10.0, 1.82, 0.344, 0.1, 0.0467, 0.0269, 0.01] | 0 | [189.0, 220.0, 300.0, 350.0, 393.0, 450.0, 530.0, 700.0, 961.0] | [378.0, 500.0, 700.0, 934.0, 1200.0, 1500.0, 2366.0]
HV 80A | HV 80A | 80 | 0 | [10.0, 2.05, 0.369, 0.198, 0.1, 0.051, 0.0298, 0.01] | [10.0, 4.15, 1.03, 0.198, 0.1, 0.051, 0.0172, 0.01] | 0 | [240.0, 300.0, 400.0, 450.0, 530.0, 650.0, 800.0, 1311.0] | [480.0, 550.0, 700.0, 1000.0, 1260.0, 1600.0, 2500.0, 3227.0]
Siemens NH-1-100 | Siemens NH-1-100 | 100 | [5400.0, 2000.0, 400.0, 20.0, 1.0, 0.2, 0.012, 0.004] | 0 | 0 | [150.0, 190.0, 250.0, 430.0, 900.0, 1250.0, 2700.0, 3600.0] | 0 | 0
Siemens NH-1-125 | Siemens NH-1-125 | 125 | [4800.0, 120.0, 7.0, 0.1, 0.004] | 0 | 0 | [180.0, 400.0, 740.0, 2000.0, 4250.0] | 0 | 0
Siemens NH-1-16 | Siemens NH-1-16 | 16 | [4000.0, 400.0, 2.0, 0.1, 0.04, 0.01] | 0 | 0 | [26.0, 35.0, 75.0, 150.0, 200.0, 300.0] | 0 | 0
Siemens NH-1-160 | Siemens NH-1-160 | 160 | [4800.0, 120.0, 7.0, 0.1, 0.004] | 0 | 0 | [210.0, 500.0, 900.0, 2300.0, 5000.0] | 0 | 0
Siemens NH-1-25 | Siemens NH-1-25 | 25 | [4000.0, 1000.0, 10.0, 0.2, 0.02, 0.01] | 0 | 0 | [40.0, 50.0, 100.0, 210.0, 400.0, 500.0] | 0 | 0
Siemens NH-1-50 | Siemens NH-1-50 | 50 | [4000.0, 40.0, 4.0, 1.0, 0.02, 0.01] | 0 | 0 | [86.0, 200.0, 300.0, 400.0, 1000.0, 1280.0] | 0 | 0
Siemens NH-1-63 | Siemens NH-1-63 | 63 | [4000.0, 100.0, 10.0, 2.0, 0.04, 0.01] | 0 | 0 | [100.0, 200.0, 300.0, 400.0, 1000.0, 1500.0] | 0 | 0
Siemens NH-1-80 | Siemens NH-1-80 | 80 | [4800.0, 120.0, 7.0, 0.1, 0.01] | 0 | 0 | [150.58, 250.0, 450.0, 1150.0, 2470.0] | 0 | 0
Siemens NH-2-1000 | Siemens NH-2-1000 | 1000 | [4800.0, 120.0, 7.0, 0.1, 0.004] | 0 | 0 | [1900.0, 3500.0, 8400.0, 24000.0, 52000.0] | 0 | 0
Siemens NH-2-200 | Siemens NH-2-200 | 200 | [4800.0, 120.0, 7.0, 0.1, 0.004] | 0 | 0 | [280.0, 650.0, 1200.0, 3000.0, 7000.0] | 0 | 0
Siemens NH-2-224 | Siemens NH-2-224 | 224 | [4800.0, 120.0, 7.0, 0.2, 0.04, 0.004] | 0 | 0 | [400.0, 750.0, 1453.0, 3025.0, 4315.0, 7600.0] | 0 | 0
Siemens NH-2-250 | Siemens NH-2-250 | 250 | [4800.0, 120.0, 7.0, 0.1, 0.004] | 0 | 0 | [450.0, 800.0, 1650.0, 4000.0, 8500.0] | 0 | 0
Siemens NH-2-315 | Siemens NH-2-315 | 315 | [4800.0, 120.0, 7.0, 0.1, 0.004] | 0 | 0 | [550.0, 920.0, 1900.0, 5000.0, 11000.0] | 0 | 0
Siemens NH-2-355 | Siemens NH-2-355 | 355 | [4800.0, 120.0, 6.0, 0.1, 0.004] | 0 | 0 | [650.0, 1116.27, 2350.0, 5840.0, 12790.0] | 0 | 0
Siemens NH-2-400 | Siemens NH-2-400 | 400 | [4800.0, 120.0, 7.0, 0.1, 0.004] | 0 | 0 | [720.0, 1350.0, 2800.0, 6500.0, 15000.0] | 0 | 0
Siemens NH-2-425 | Siemens NH-2-425 | 425 | [4800.0, 120.0, 7.0, 0.1, 0.004] | 0 | 0 | [850.0, 1500.0, 3050.0, 7500.0, 16500.0] | 0 | 0
Siemens NH-2-630 | Siemens NH-2-630 | 630 | [4800.0, 120.0, 7.0, 0.1, 0.004] | 0 | 0 | [1200.0, 2000.0, 4800.0, 12000.0, 26000.0] | 0 | 0

## res_bus
| vm_pu | va_degree | p_mw | q_mvar
0 | 0.99334 | -0.12703 | 0.0042301 | 0.0010602
1 | 0.9932 | -0.12974 | 0.0033945 | 0.00085073
2 | 0.99349 | -0.12418 | 0 | 0
3 | 0.99307 | -0.1322 | 0.0047367 | 0.0011871
4 | 0.99416 | -0.11112 | 0 | 0
5 | 0.99341 | -0.12565 | 0.0018108 | 0.00045383
6 | 0.99432 | -0.10804 | 0 | 0
7 | 0.99235 | -0.14613 | 0.0022229 | 0.00055712
8 | 0.99321 | -0.12963 | 0.0012956 | 0.00032471
9 | 0.9929 | -0.13565 | 0 | 0
10 | 0.99276 | -0.13836 | 0.0019039 | 0.00047717
11 | 0.99293 | -0.1349 | 0.0013108 | 0.00032853
12 | 0.99571 | -0.081601 | 0.013338 | 0.0033429
13 | 0.99177 | -0.15681 | 0.0132 | 0.0033083
14 | 0.99183 | -0.15615 | 0 | 0
15 | 0.99304 | -0.13282 | 0.0016707 | 0.00041872
16 | 0.9925 | -0.14324 | 0 | 0
17 | 0.99245 | -0.14427 | 0 | 0
18 | 0.98896 | -0.21178 | 0.0018775 | 0.00047055
19 | 0.98899 | -0.21114 | 0.0035198 | 0.00088214
20 | 0.98928 | -0.20559 | 0 | 0
21 | 0.98933 | -0.20469 | 0 | 0
22 | 0.9747 | -0.48835 | 0.0072599 | 0.0018195
23 | 0.9749 | -0.48454 | 0 | 0
24 | 0.98943 | -0.20263 | 0.03436 | 0.0086115
25 | 0.97495 | -0.48345 | 0.0075511 | 0.0018925
26 | 0.99045 | -0.1828 | 0 | 0
27 | 0.99088 | -0.17448 | 0 | 0
28 | 0.99698 | -0.057491 | 0 | 0
29 | 0.99732 | -0.050853 | 0 | 0
30 | 0.9954 | -0.08797 | 0.0090627 | 0.0022713
31 | 1 | 0 | -0.37055 | -0.094194
32 | 0.99688 | -0.059285 | 0 | 0
33 | 0.9916 | -0.16067 | 0 | 0
34 | 0.99157 | -0.16111 | 0.001896 | 0.00047519
35 | 0.99586 | -0.078629 | 0.0071547 | 0.0017931
36 | 0.99086 | -0.17501 | 0.007554 | 0.0018932
37 | 0.99217 | -0.14973 | 0.0020091 | 0.00050352
38 | 0.99223 | -0.14852 | 0 | 0
39 | 0.99216 | -0.14999 | 0 | 0
40 | 0.99214 | -0.15031 | 0.0012057 | 0.00030217
41 | 0.98255 | -0.33541 | 0 | 0
42 | 0.9831 | -0.32468 | 0 | 0
43 | 0.98246 | -0.3373 | 0 | 0
44 | 0.98254 | -0.33575 | 0.0010242 | 0.00025669
45 | 0.98237 | -0.33908 | 0 | 0
46 | 0.9824 | -0.33848 | 0 | 0
47 | 0.98233 | -0.33976 | 0.0029707 | 0.00074453
48 | 0.9857 | -0.27403 | 0 | 0
49 | 0.98669 | -0.25475 | 0 | 0
50 | 0.98269 | -0.33275 | 0.019729 | 0.0049445
51 | 0.98243 | -0.33786 | 0.0053614 | 0.0013437
52 | 0.98704 | -0.24799 | 0.0010709 | 0.0002684
53 | 0.97827 | -0.41824 | 0 | 0
54 | 0.97768 | -0.42995 | 0.016365 | 0.0041015
55 | 0.97684 | -0.4463 | 0.0063288 | 0.0015861
56 | 0.98211 | -0.34332 | 0.017927 | 0.0044928
57 | 0.98697 | -0.24931 | 0.0055214 | 0.0013838
58 | 0.98849 | -0.21988 | 0.0016839 | 0.00042204
59 | 0.98446 | -0.29768 | 0.029137 | 0.0073024
60 | 0.98314 | -0.32323 | 0.0056753 | 0.0014224
61 | 0.98938 | -0.20262 | 0.013196 | 0.0033073
62 | 0.9775 | -0.43347 | 0.0091184 | 0.0022853
63 | 0.97647 | -0.45364 | 0 | 0
64 | 0.97564 | -0.46982 | 0.0049805 | 0.0012482
65 | 0.97602 | -0.46247 | 0 | 0
66 | 0.97476 | -0.48721 | 0.0063496 | 0.0015914
67 | 0.97433 | -0.49567 | 0.0024839 | 0.00062252
68 | 0.99452 | -0.10486 | 0.047905 | 0.012006
69 | 0.97415 | -0.49932 | 0.011828 | 0.0029644
70 | 0.97404 | -0.50133 | 0 | 0
71 | 0.97367 | -0.50865 | 0.0087601 | 0.0021955
72 | 0.98695 | -0.2498 | 0.0008498 | 0.00021298
73 | 0.99445 | -0.10631 | 0.013534 | 0.0033919
74 | 0.99998 | 149.9956 | 0 | 0

## res_line
| p_from_mw | q_from_mvar | p_to_mw | q_to_mvar | pl_mw | ql_mvar | i_from_ka | i_to_ka | i_ka | vm_from_pu | va_from_degree | vm_to_pu | va_to_degree | loading_percent
0 | 0.0081328 | 0.0020383 | -0.0081317 | -0.0020378 | 1.0516e-06 | 4.2848e-07 | 0.012183 | 0.012183 | 0.012183 | 0.99334 | -0.12703 | 0.9932 | -0.12974 | 3.347
1 | -0.012363 | -0.0030984 | 0.012365 | 0.0030993 | 1.6768e-06 | 9.0434e-07 | 0.01852 | 0.01852 | 0.01852 | 0.99334 | -0.12703 | 0.99349 | -0.12418 | 5.0878
2 | 0.0047373 | 0.0011871 | -0.0047367 | -0.0011871 | 5.5428e-07 | -2.495e-08 | 0.0070973 | 0.0070975 | 0.0070975 | 0.9932 | -0.12974 | 0.99307 | -0.1322 | 1.9499
3 | -0.023578 | -0.0059082 | 0.023593 | 0.0059171 | 1.4683e-05 | 8.9902e-06 | 0.035314 | 0.035314 | 0.035314 | 0.99349 | -0.12418 | 0.99416 | -0.11112 | 9.7018
4 | 0.011214 | 0.0028088 | -0.011213 | -0.0028084 | 7.8282e-07 | 4.0518e-07 | 0.016795 | 0.016795 | 0.016795 | 0.99349 | -0.12418 | 0.99341 | -0.12565 | 4.614
5 | -0.075231 | -0.018937 | 0.075242 | 0.018944 | 1.1084e-05 | 7.0637e-06 | 0.11263 | 0.11263 | 0.11263 | 0.99416 | -0.11112 | 0.99432 | -0.10804 | 30.9428
6 | 0.051638 | 0.01302 | -0.051552 | -0.012965 | 8.6361e-05 | 5.4772e-05 | 0.077317 | 0.077318 | 0.077318 | 0.99416 | -0.11112 | 0.99235 | -0.14613 | 21.2411
7 | 0.0094021 | 0.0023546 | -0.0094003 | -0.0023537 | 1.7826e-06 | 8.3058e-07 | 0.014083 | 0.014083 | 0.014083 | 0.99341 | -0.12565 | 0.99321 | -0.12963 | 3.8689
8 | -0.27603 | -0.070194 | 0.27638 | 0.070418 | 0.00035204 | 0.00022466 | 0.41344 | 0.41344 | 0.41344 | 0.99432 | -0.10804 | 0.99571 | -0.081601 | 37.8612
9 | 0.20079 | 0.05125 | -0.20032 | -0.050949 | 0.00047195 | 0.00030043 | 0.30081 | 0.30081 | 0.30081 | 0.99432 | -0.10804 | 0.99177 | -0.15681 | 27.5471
10 | 0.049329 | 0.012408 | -0.049305 | -0.012393 | 2.3609e-05 | 1.4961e-05 | 0.073984 | 0.073984 | 0.073984 | 0.99235 | -0.14613 | 0.99183 | -0.15615 | 20.3254
11 | 0.0081047 | 0.002029 | -0.0081035 | -0.0020285 | 1.2279e-06 | 4.9845e-07 | 0.012142 | 0.012142 | 0.012142 | 0.99321 | -0.12963 | 0.99304 | -0.13282 | 3.3356
12 | 0.0051211 | 0.0012811 | -0.0051204 | -0.0012811 | 6.6137e-07 | 3.5997e-08 | 0.0076739 | 0.0076741 | 0.0076741 | 0.9929 | -0.13565 | 0.99276 | -0.13836 | 2.1083
13 | -0.0051211 | -0.0012811 | 0.0051213 | 0.0012811 | 1.8083e-07 | 9.8207e-09 | 0.0076739 | 0.0076739 | 0.0076739 | 0.9929 | -0.13565 | 0.99293 | -0.1349 | 2.1082
14 | 0.0032165 | 0.0008039 | -0.0032158 | -0.00080453 | 7.4679e-07 | -6.2985e-07 | 0.0048204 | 0.0048208 | 0.0048208 | 0.99276 | -0.13836 | 0.9925 | -0.14324 | 1.3244
15 | -0.0064321 | -0.0016096 | 0.0064327 | 0.0016098 | 6.3951e-07 | 1.7181e-07 | 0.0096383 | 0.0096383 | 0.0096383 | 0.99293 | -0.1349 | 0.99304 | -0.13282 | 2.6479
16 | -0.28972 | -0.073761 | 0.28976 | 0.073788 | 4.1523e-05 | 2.6506e-05 | 0.43338 | 0.43338 | 0.43338 | 0.99571 | -0.081601 | 0.99586 | -0.078629 | 39.6865
17 | 0.18712 | 0.047641 | -0.1867 | -0.047378 | 0.00041241 | 0.00026322 | 0.28101 | 0.28101 | 0.28101 | 0.99177 | -0.15681 | 0.98938 | -0.20262 | 38.6001
18 | 0.049305 | 0.012393 | -0.049295 | -0.012386 | 1.0637e-05 | 6.7406e-06 | 0.073984 | 0.073984 | 0.073984 | 0.99183 | -0.15615 | 0.9916 | -0.16067 | 20.3254
19 | 0.0032158 | 0.00080453 | -0.0032156 | -0.00080466 | 1.5616e-07 | -1.3161e-07 | 0.0048208 | 0.0048208 | 0.0048208 | 0.9925 | -0.14324 | 0.99245 | -0.14427 | 1.3244
20 | 0.0032156 | 0.00080466 | -0.003215 | -0.00080521 | 6.515e-07 | -5.4874e-07 | 0.0048208 | 0.0048212 | 0.0048212 | 0.99245 | -0.14427 | 0.99223 | -0.14852 | 1.3245
21 | -0.0018775 | -0.00047055 | 0.0018776 | 0.00047034 | 5.7263e-08 | -2.0889e-07 | 0.002825 | 0.0028249 | 0.002825 | 0.98896 | -0.21178 | 0.98899 | -0.21114 | 0.77609
22 | -0.0053973 | -0.0013525 | 0.0053988 | 0.0013527 | 1.4272e-06 | 1.726e-07 | 0.0081206 | 0.0081204 | 0.0081206 | 0.98899 | -0.21114 | 0.98928 | -0.20559 | 2.2309
23 | -0.0053988 | -0.0013527 | 0.005399 | 0.0013527 | 2.3276e-07 | 2.8102e-08 | 0.0081204 | 0.0081203 | 0.0081204 | 0.98928 | -0.20559 | 0.98933 | -0.20469 | 2.2309
24 | -0.005399 | -0.0013527 | 0.0053995 | 0.0013527 | 5.2807e-07 | 6.371e-08 | 0.0081203 | 0.0081202 | 0.0081203 | 0.98933 | -0.20469 | 0.98943 | -0.20263 | 2.2309
25 | -0.0072599 | -0.0018195 | 0.0072612 | 0.00182 | 1.3193e-06 | 4.8731e-07 | 0.011083 | 0.011083 | 0.011083 | 0.9747 | -0.48835 | 0.9749 | -0.48454 | 3.0448
26 | -0.0072612 | -0.00182 | 0.0072616 | 0.0018201 | 3.7706e-07 | 1.3925e-07 | 0.011083 | 0.011083 | 0.011083 | 0.9749 | -0.48454 | 0.97495 | -0.48345 | 3.0448
27 | -0.03976 | -0.0099643 | 0.039798 | 0.009988 | 3.7596e-05 | 2.3701e-05 | 0.059795 | 0.059795 | 0.059795 | 0.98943 | -0.20263 | 0.99045 | -0.1828 | 16.4272
28 | -0.014813 | -0.0037126 | 0.014827 | 0.0037211 | 1.482e-05 | 8.5193e-06 | 0.022608 | 0.022607 | 0.022608 | 0.97495 | -0.48345 | 0.97602 | -0.46247 | 6.2109
29 | -0.039798 | -0.009988 | 0.039813 | 0.0099979 | 1.5811e-05 | 9.9669e-06 | 0.059795 | 0.059795 | 0.059795 | 0.99045 | -0.1828 | 0.99088 | -0.17448 | 16.4272
30 | 0.0075542 | 0.0018933 | -0.007554 | -0.0018932 | 1.9072e-07 | 7.1156e-08 | 0.011344 | 0.011344 | 0.011344 | 0.99088 | -0.17448 | 0.99086 | -0.17501 | 3.1166
31 | -0.047368 | -0.011891 | 0.047399 | 0.011911 | 3.1216e-05 | 1.9766e-05 | 0.071139 | 0.071139 | 0.071139 | 0.99088 | -0.17448 | 0.9916 | -0.16067 | 19.5437
32 | -0.070655 | -0.017767 | 0.070677 | 0.017781 | 2.2407e-05 | 1.427e-05 | 0.10548 | 0.10548 | 0.10548 | 0.99698 | -0.057491 | 0.99732 | -0.050853 | 28.9767
33 | 0.070655 | 0.017767 | -0.070552 | -0.017701 | 0.00010269 | 6.5401e-05 | 0.10548 | 0.10548 | 0.10548 | 0.99698 | -0.057491 | 0.9954 | -0.08797 | 28.9767
34 | -0.36799 | -0.093616 | 0.3689 | 0.094194 | 0.00090425 | 0.00057778 | 0.54954 | 0.54954 | 0.54954 | 0.99732 | -0.050853 | 1 | 0 | 50.3243
35 | 0.29732 | 0.075835 | -0.2972 | -0.075758 | 0.000121 | 7.7251e-05 | 0.44407 | 0.44407 | 0.44407 | 0.99732 | -0.050853 | 0.99688 | -0.059285 | 40.6655
36 | 0.061489 | 0.01543 | -0.06144 | -0.015399 | 4.9467e-05 | 3.1456e-05 | 0.091927 | 0.091927 | 0.091927 | 0.9954 | -0.08797 | 0.99452 | -0.10486 | 25.2548
37 | 0.2972 | 0.075758 | -0.29692 | -0.075581 | 0.00027721 | 0.00017697 | 0.44407 | 0.44407 | 0.44407 | 0.99688 | -0.059285 | 0.99586 | -0.078629 | 40.6655
38 | 0.0018961 | 0.00047504 | -0.001896 | -0.00047519 | 3.9257e-08 | -1.4168e-07 | 0.0028452 | 0.0028453 | 0.0028453 | 0.9916 | -0.16067 | 0.99157 | -0.16111 | 0.78167
39 | -0.0032148 | -0.00080536 | 0.003215 | 0.00080521 | 1.8546e-07 | -1.5611e-07 | 0.0048213 | 0.0048212 | 0.0048213 | 0.99217 | -0.14973 | 0.99223 | -0.14852 | 1.3245
40 | 0.0012057 | 0.00030184 | -0.0012057 | -0.00030198 | 1.445e-08 | -1.4296e-07 | 0.0018081 | 0.0018082 | 0.0018082 | 0.99217 | -0.14973 | 0.99216 | -0.14999 | 0.49675
41 | 0.0012057 | 0.00030198 | -0.0012057 | -0.00030217 | 1.8653e-08 | -1.8453e-07 | 0.0018082 | 0.0018083 | 0.0018083 | 0.99216 | -0.14999 | 0.99214 | -0.15031 | 0.49677
42 | -0.0093575 | -0.0023447 | 0.0093623 | 0.0023469 | 4.7817e-06 | 2.2556e-06 | 0.014171 | 0.014171 | 0.014171 | 0.98255 | -0.33541 | 0.9831 | -0.32468 | 3.8932
43 | 0.0083333 | 0.0020882 | -0.0083326 | -0.0020879 | 7.5004e-07 | 3.2099e-07 | 0.01262 | 0.01262 | 0.01262 | 0.98255 | -0.33541 | 0.98246 | -0.3373 | 3.4671
44 | 0.0010242 | 0.00025646 | -0.0010242 | -0.00025669 | 1.6813e-08 | -2.2527e-07 | 0.001551 | 0.0015511 | 0.0015511 | 0.98255 | -0.33541 | 0.98254 | -0.33575 | 0.42613
45 | 0.019737 | 0.0049491 | -0.019729 | -0.0049445 | 7.5868e-06 | 4.5683e-06 | 0.029874 | 0.029874 | 0.029874 | 0.9831 | -0.32468 | 0.98269 | -0.33275 | 8.2072
46 | -0.029099 | -0.007296 | 0.029169 | 0.0073399 | 7.0421e-05 | 4.3839e-05 | 0.044045 | 0.044045 | 0.044045 | 0.9831 | -0.32468 | 0.9857 | -0.27403 | 12.1003
47 | 0.0029711 | 0.00074417 | -0.0029709 | -0.00074435 | 1.6772e-07 | -1.7234e-07 | 0.0044998 | 0.0044999 | 0.0044999 | 0.98246 | -0.3373 | 0.9824 | -0.33848 | 1.2362
48 | 0.0053615 | 0.0013437 | -0.0053614 | -0.0013437 | 1.4348e-07 | 1.8356e-08 | 0.0081205 | 0.0081205 | 0.0081205 | 0.98246 | -0.3373 | 0.98243 | -0.33786 | 2.2309
49 | -0.0029708 | -0.00074443 | 0.0029709 | 0.00074435 | 8.456e-08 | -8.6875e-08 | 0.0044999 | 0.0044999 | 0.0044999 | 0.98237 | -0.33908 | 0.9824 | -0.33848 | 1.2362
50 | 0.0029708 | 0.00074443 | -0.0029707 | -0.00074453 | 9.6409e-08 | -9.9034e-08 | 0.0044999 | 0.0045 | 0.0045 | 0.98237 | -0.33908 | 0.98233 | -0.33976 | 1.2363
51 | -0.029169 | -0.0073399 | 0.029196 | 0.0073566 | 2.6894e-05 | 1.674e-05 | 0.044045 | 0.044044 | 0.044045 | 0.9857 | -0.27403 | 0.98669 | -0.25475 | 12.1002
52 | -0.029196 | -0.0073566 | 0.029206 | 0.0073625 | 9.4451e-06 | 5.879e-06 | 0.044044 | 0.044044 | 0.044044 | 0.98669 | -0.25475 | 0.98704 | -0.24799 | 12.1001
53 | 0.0063717 | 0.0015965 | -0.0063713 | -0.0015964 | 4.0099e-07 | 1.0851e-07 | 0.0096055 | 0.0096055 | 0.0096055 | 0.98704 | -0.24799 | 0.98697 | -0.24931 | 2.6389
54 | -0.036648 | -0.0092274 | 0.036698 | 0.0092584 | 4.9321e-05 | 3.1014e-05 | 0.055264 | 0.055264 | 0.055264 | 0.98704 | -0.24799 | 0.98849 | -0.21988 | 15.1825
55 | 0.025499 | 0.0063963 | -0.025485 | -0.0063875 | 1.4221e-05 | 8.785e-06 | 0.038788 | 0.038788 | 0.038788 | 0.97827 | -0.41824 | 0.97768 | -0.42995 | 10.6561
56 | 0.055725 | 0.014033 | -0.05565 | -0.013985 | 7.4661e-05 | 4.7436e-05 | 0.084785 | 0.084785 | 0.084785 | 0.97827 | -0.41824 | 0.97684 | -0.4463 | 23.2926
57 | -0.081224 | -0.020429 | 0.081516 | 0.020615 | 0.00029183 | 0.00018613 | 0.12357 | 0.12357 | 0.12357 | 0.97827 | -0.41824 | 0.98211 | -0.34332 | 33.9486
58 | 0.00912 | 0.002286 | -0.0091184 | -0.0022853 | 1.5317e-06 | 7.1449e-07 | 0.013881 | 0.013881 | 0.013881 | 0.97768 | -0.42995 | 0.9775 | -0.43347 | 3.8134
59 | 0.049321 | 0.012399 | -0.049304 | -0.012388 | 1.7278e-05 | 1.0956e-05 | 0.075144 | 0.075144 | 0.075144 | 0.97684 | -0.4463 | 0.97647 | -0.45364 | 20.6441
60 | -0.099442 | -0.025108 | 0.099538 | 0.025169 | 9.5808e-05 | 6.1175e-05 | 0.15073 | 0.15073 | 0.15073 | 0.98211 | -0.34332 | 0.98314 | -0.32323 | 41.4103
61 | 0.00084982 | 0.00021258 | -0.0008498 | -0.00021298 | 1.9671e-08 | -3.9581e-07 | 0.0012811 | 0.0012812 | 0.0012812 | 0.98697 | -0.24931 | 0.98695 | -0.2498 | 0.35199
62 | -0.038381 | -0.0096804 | 0.038413 | 0.0097004 | 3.1744e-05 | 1.9991e-05 | 0.057799 | 0.057799 | 0.057799 | 0.98849 | -0.21988 | 0.98938 | -0.20262 | 15.8788
63 | 0.10534 | 0.026674 | -0.10521 | -0.026592 | 0.00012905 | 8.2418e-05 | 0.15932 | 0.15932 | 0.15932 | 0.98446 | -0.29768 | 0.98314 | -0.32323 | 43.7701
64 | -0.13448 | -0.033976 | 0.13509 | 0.03437 | 0.00061585 | 0.00039363 | 0.20336 | 0.20336 | 0.20336 | 0.98446 | -0.29768 | 0.98938 | -0.20262 | 55.8691
65 | 0.03447 | 0.0086636 | -0.034443 | -0.0086469 | 2.6611e-05 | 1.671e-05 | 0.052537 | 0.052537 | 0.052537 | 0.97647 | -0.45364 | 0.97564 | -0.46982 | 14.4333
66 | 0.014834 | 0.0037247 | -0.014827 | -0.0037211 | 6.2451e-06 | 3.5894e-06 | 0.022607 | 0.022607 | 0.022607 | 0.97647 | -0.45364 | 0.97602 | -0.46247 | 6.2108
67 | 0.029463 | 0.0073987 | -0.029439 | -0.0073834 | 2.4417e-05 | 1.5225e-05 | 0.044941 | 0.044941 | 0.044941 | 0.97564 | -0.46982 | 0.97476 | -0.48721 | 12.3465
68 | 0.023089 | 0.0057921 | -0.02308 | -0.0057864 | 9.3085e-06 | 5.7085e-06 | 0.035248 | 0.035248 | 0.035248 | 0.97476 | -0.48721 | 0.97433 | -0.49567 | 9.6836
69 | 0.020596 | 0.0051639 | -0.020592 | -0.0051617 | 3.583e-06 | 2.1728e-06 | 0.031455 | 0.031455 | 0.031455 | 0.97433 | -0.49567 | 0.97415 | -0.49932 | 8.6415
70 | 0.013535 | 0.0033924 | -0.013534 | -0.0033919 | 9.3899e-07 | 5.2173e-07 | 0.020251 | 0.020251 | 0.020251 | 0.99452 | -0.10486 | 0.99445 | -0.10631 | 5.5635
71 | 0.0087639 | 0.0021972 | -0.0087631 | -0.0021969 | 8.3694e-07 | 3.8062e-07 | 0.013387 | 0.013387 | 0.013387 | 0.97415 | -0.49932 | 0.97404 | -0.50133 | 3.6778
72 | 0.0087631 | 0.0021969 | -0.0087601 | -0.0021955 | 3.0588e-06 | 1.3914e-06 | 0.013387 | 0.013388 | 0.013388 | 0.97404 | -0.50133 | 0.97367 | -0.50865 | 3.6779

## res_trafo
| p_hv_mw | q_hv_mvar | p_lv_mw | q_lv_mvar | pl_mw | ql_mvar | i_hv_ka | i_lv_ka | vm_hv_pu | va_hv_degree | vm_lv_pu | va_lv_degree | loading_percent
0 | -1.2729e-15 | -1.3162e-15 | 0.00165 | 1.2699e-07 | 0.00165 | 1.2699e-07 | 5.2857e-17 | 0.0023815 | 0.99998 | 149.9956 | 1 | 0 | 0.2619

## res_ext_grid
| p_mw | q_mvar
0 | 0.40994 | 0.10407

## res_load
| p_mw | q_mvar
0 | 0.0042301 | 0.0010602
1 | 0.0033945 | 0.00085073
2 | 0.0047367 | 0.0011871
3 | 0.0018108 | 0.00045383
4 | 0.0022229 | 0.00055712
5 | 0.0012956 | 0.00032471
6 | 0.0019039 | 0.00047717
7 | 0.0013108 | 0.00032853
8 | 0.013338 | 0.0033429
9 | 0.0132 | 0.0033083
10 | 0.0016707 | 0.00041872
11 | 0.0018775 | 0.00047055
12 | 0.0035198 | 0.00088214
13 | 0.0072599 | 0.0018195
14 | 0.03436 | 0.0086115
15 | 0.0075511 | 0.0018925
16 | 0.0090627 | 0.0022713
17 | 0.039392 | 0.0098725
18 | 0.001896 | 0.00047519
19 | 0.0071547 | 0.0017931
20 | 0.007554 | 0.0018932
21 | 0.0020091 | 0.00050352
22 | 0.0012057 | 0.00030217
23 | 0.0010242 | 0.00025669
24 | 0.0029707 | 0.00074453
25 | 0.019729 | 0.0049445
26 | 0.0053614 | 0.0013437
27 | 0.0010709 | 0.0002684
28 | 0.016365 | 0.0041015
29 | 0.0063288 | 0.0015861
30 | 0.017927 | 0.0044928
31 | 0.0055214 | 0.0013838
32 | 0.0016839 | 0.00042204
33 | 0.029137 | 0.0073024
34 | 0.0056753 | 0.0014224
35 | 0.013196 | 0.0033073
36 | 0.0091184 | 0.0022853
37 | 0.0049805 | 0.0012482
38 | 0.0063496 | 0.0015914
39 | 0.0024839 | 0.00062252
40 | 0.047905 | 0.012006
41 | 0.011828 | 0.0029644
42 | 0.0087601 | 0.0021955
43 | 0.0008498 | 0.00021298
44 | 0.013534 | 0.0033919

## dtypes
| element | column | dtype
0 | bus | name | object
1 | bus | vn_kv | float64
2 | bus | type | object
3 | bus | zone | object
4 | bus | in_service | bool
5 | load | name | object
6 | load | bus | uint32
7 | load | p_mw | float64
8 | load | q_mvar | float64
9 | load | const_z_percent | float64
10 | load | const_i_percent | float64
11 | load | sn_mva | float64
12 | load | scaling | float64
13 | load | in_service | bool
14 | load | type | object
15 | ext_grid | name | object
16 | ext_grid | bus | uint32
17 | ext_grid | vm_pu | float64
18 | ext_grid | va_degree | float64
19 | ext_grid | slack_weight | float64
20 | ext_grid | in_service | bool
21 | line | name | object
22 | line | std_type | object
23 | line | from_bus | uint32
24 | line | to_bus | uint32
25 | line | length_km | float64
26 | line | r_ohm_per_km | float64
27 | line | x_ohm_per_km | float64
28 | line | c_nf_per_km | float64
29 | line | g_us_per_km | float64
30 | line | max_i_ka | float64
31 | line | df | float64
32 | line | parallel | uint32
33 | line | type | object
34 | line | in_service | bool
35 | trafo | name | object
36 | trafo | std_type | object
37 | trafo | hv_bus | uint32
38 | trafo | lv_bus | uint32
39 | trafo | sn_mva | float64
40 | trafo | vn_hv_kv | float64
41 | trafo | vn_lv_kv | float64
42 | trafo | vk_percent | float64
43 | trafo | vkr_percent | float64
44 | trafo | pfe_kw | float64
45 | trafo | i0_percent | float64
46 | trafo | shift_degree | float64
47 | trafo | tap_side | object
48 | trafo | tap_neutral | int32
49 | trafo | tap_min | int32
50 | trafo | tap_max | int32
51 | trafo | tap_step_percent | float64
52 | trafo | tap_step_degree | float64
53 | trafo | tap_pos | int32
54 | trafo | tap_phase_shifter | bool
55 | trafo | parallel | uint32
56 | trafo | df | float64
57 | trafo | in_service | bool
58 | line_geodata | coords | object
59 | bus_geodata | x | float64
60 | bus_geodata | y | float64
61 | bus_geodata | coords | object
62 | res_bus | vm_pu | float64
63 | res_bus | va_degree | float64
64 | res_bus | p_mw | float64
65 | res_bus | q_mvar | float64
66 | res_line | p_from_mw | float64
67 | res_line | q_from_mvar | float64
68 | res_line | p_to_mw | float64
69 | res_line | q_to_mvar | float64
70 | res_line | pl_mw | float64
71 | res_line | ql_mvar | float64
72 | res_line | i_from_ka | float64
73 | res_line | i_to_ka | float64
74 | res_line | i_ka | float64
75 | res_line | vm_from_pu | float64
76 | res_line | va_from_degree | float64
77 | res_line | vm_to_pu | float64
78 | res_line | va_to_degree | float64
79 | res_line | loading_percent | float64
80 | res_trafo | p_hv_mw | float64
81 | res_trafo | q_hv_mvar | float64
82 | res_trafo | p_lv_mw | float64
83 | res_trafo | q_lv_mvar | float64
84 | res_trafo | pl_mw | float64
85 | res_trafo | ql_mvar | float64
86 | res_trafo | i_hv_ka | float64
87 | res_trafo | i_lv_ka | float64
88 | res_trafo | vm_hv_pu | float64
89 | res_trafo | va_hv_degree | float64
90 | res_trafo | vm_lv_pu | float64
91 | res_trafo | va_lv_degree | float64
92 | res_trafo | loading_percent | float64
93 | res_ext_grid | p_mw | float64
94 | res_ext_grid | q_mvar | float64
95 | res_load | p_mw | float64
96 | res_load | q_mvar | float64

## parameters
| version | format_version | converged | OPF_converged | name | f_hz | sn_mva
0 | 2.14.6 | 2.14.0 | TRUE | FALSE |  | 50 | 1