## bus
| name | vn_kv | type | zone | in_service
0 | bus_LV_1061-145_0_7_node_0 | 0.4 | n |  | TRUE
1 | bus_LV_1061-145_0_7_node_1 | 0.4 | n |  | TRUE
2 | bus_LV_1061-145_0_7_node_4 | 0.4 | n |  | TRUE
3 | bus_LV_1061-145_0_7_node_5 | 0.4 | n |  | TRUE
4 | bus_LV_1061-145_0_7_node_3 | 0.4 | n |  | TRUE
5 | bus_LV_1061-145_0_7_node_7 | 0.4 | n |  | TRUE
6 | bus_LV_1061-145_0_7_node_30 | 0.4 | n |  | TRUE
7 | bus_LV_1061-145_0_7_node_23 | 0.4 | n |  | TRUE
8 | bus_LV_1061-145_0_7_node_6 | 0.4 | n |  | TRUE
9 | bus_LV_1061-145_0_7_node_27 | 0.4 | n |  | TRUE
10 | bus_LV_1061-145_0_7_node_18 | 0.4 | n |  | TRUE
11 | bus_LV_1061-145_0_7_node_8 | 0.4 | n |  | TRUE
12 | bus_LV_1061-145_0_7_node_11 | 0.4 | n |  | TRUE
13 | bus_LV_1061-145_0_7_node_50 | 0.4 | n |  | TRUE
14 | bus_LV_1061-145_0_7_node_9 | 0.4 | n |  | TRUE
15 | bus_LV_1061-145_0_7_node_20 | 0.4 | n |  | TRUE
16 | bus_LV_1061-145_0_7_node_31 | 0.4 | n |  | TRUE
17 | bus_LV_1061-145_0_7_node_33 | 0.4 | n |  | TRUE
18 | bus_LV_1061-145_0_7_node_25 | 0.4 | n |  | TRUE
19 | bus_LV_1061-145_0_7_node_13 | 0.4 | n |  | TRUE
20 | bus_LV_1061-145_0_7_node_14 | 0.4 | n |  | TRUE
21 | bus_LV_1061-145_0_7_node_34 | 0.4 | n |  | TRUE
22 | bus_LV_1061-145_0_7_node_16 | 0.4 | n |  | TRUE
23 | bus_LV_1061-145_0_7_node_26 | 0.4 | n |  | TRUE
24 | bus_LV_1061-145_0_7_node_24 | 0.4 | n |  | TRUE
25 | bus_LV_1061-145_0_7_node_17 | 0.4 | n |  | TRUE
26 | bus_LV_1061-145_0_7_node_21 | 0.4 | n |  | TRUE
27 | bus_LV_1061-145_0_7_node_28 | 0.4 | n |  | TRUE
28 | bus_LV_1061-145_0_7_node_45 | 0.4 | n |  | TRUE
29 | bus_LV_1061-145_0_7_node_44 | 0.4 | n |  | TRUE
30 | bus_LV_1061-145_0_7_node_37 | 0.4 | n |  | TRUE
31 | bus_LV_1061-145_0_7_node_36 | 0.4 | n |  | TRUE
32 | bus_LV_1061-145_0_7_node_46 | 0.4 | n |  | TRUE
33 | bus_LV_1061-145_0_7_node_22 | 0.4 | n |  | TRUE
34 | bus_LV_1061-145_0_7_node_48 | 0.4 | n |  | TRUE
35 | bus_LV_1061-145_0_7_node_29 | 0.4 | n |  | TRUE
36 | bus_LV_1061-145_0_7_node_35 | 0.4 | n |  | TRUE
37 | bus_LV_1061-145_0_7_node_43 | 0.4 | n |  | TRUE
38 | bus_LV_1061-145_0_7_node_52 | 0.4 | n |  | TRUE
39 | bus_LV_1061-145_0_7_node_38 | 0.4 | n |  | TRUE
40 | bus_LV_1061-145_0_7_node_51 | 0.4 | n |  | TRUE
41 | bus_LV_1061-145_0_7_node_40 | 0.4 | n |  | TRUE
42 | bus_LV_1061-145_0_7_node_39 | 0.4 | n |  | TRUE
43 | bus_LV_1061-145_0_7_node_42 | 0.4 | n |  | TRUE
44 | bus_LV_1061-145_0_7_node_49 | 0.4 | n |  | TRUE
45 | bus_LV_1061-145_0_7_node_41 | 0.4 | n |  | TRUE
46 | bus_LV_1061-145_0_7_node_47 | 0.4 | n |  | TRUE
47 | bus_MV_213_0_node_147 | 20 | n |  | TRUE

## load
| name | bus | p_mw | q_mvar | const_z_percent | const_i_percent | sn_mva | scaling | in_service | type
0 | LV_1061-145_0_7_load_0 | 0 | 0.04443 | 0.011135 | 0 | 0 |  | 1 | TRUE | wye
1 | LV_1061-145_0_7_load_5 | 3 | 0.013329 | 0.0033405 | 0 | 0 |  | 1 | TRUE | wye
2 | LV_1061-145_0_7_load_3 | 4 | 0.052574 | 0.013176 | 0 | 0 |  | 1 | TRUE | wye
3 | LV_1061-145_0_7_load_23 | 7 | 0.012497 | 0.0031321 | 0 | 0 |  | 1 | TRUE | wye
4 | LV_1061-145_0_7_load_27 | 9 | 0.017621 | 0.0044162 | 0 | 0 |  | 1 | TRUE | wye
5 | LV_1061-145_0_7_load_50 | 13 | 0.037472 | 0.0093913 | 0 | 0 |  | 1 | TRUE | wye
6 | LV_1061-145_0_7_load_31 | 16 | 0.017992 | 0.0045092 | 0 | 0 |  | 1 | TRUE | wye
7 | LV_1061-145_0_7_load_33 | 17 | 0.012717 | 0.0031873 | 0 | 0 |  | 1 | TRUE | wye
8 | LV_1061-145_0_7_load_25 | 18 | 0.019654 | 0.0049258 | 0 | 0 |  | 1 | TRUE | wye
9 | LV_1061-145_0_7_load_34 | 21 | 0.003874 | 0.00097092 | 0 | 0 |  | 1 | TRUE | wye
10 | LV_1061-145_0_7_load_24 | 24 | 0.0075877 | 0.0019016 | 0 | 0 |  | 1 | TRUE | wye
11 | LV_1061-145_0_7_load_28 | 27 | 0.0065799 | 0.0016491 | 0 | 0 |  | 1 | TRUE | wye
12 | LV_1061-145_0_7_load_45 | 28 | 0.055972 | 0.014028 | 0 | 0 |  | 1 | TRUE | wye
13 | LV_1061-145_0_7_load_44 | 29 | 0.028264 | 0.0070835 | 0 | 0 |  | 1 | TRUE | wye
14 | LV_1061-145_0_7_load_36 | 31 | 0.01409 | 0.0035314 | 0 | 0 |  | 1 | TRUE | wye
15 | LV_1061-145_0_7_load_46 | 32 | 0.017509 | 0.0043881 | 0 | 0 |  | 1 | TRUE | wye
16 | LV_1061-145_0_7_load_22 | 33 | 0.015341 | 0.0038447 | 0 | 0 |  | 1 | TRUE | wye
17 | LV_1061-145_0_7_load_48 | 34 | 0.012332 | 0.0030907 | 0 | 0 |  | 1 | TRUE | wye
18 | LV_1061-145_0_7_load_35 | 36 | 0.021514 | 0.005392 | 0 | 0 |  | 1 | TRUE | wye
19 | LV_1061-145_0_7_load_52 | 38 | 0.0049813 | 0.0012484 | 0 | 0 |  | 1 | TRUE | wye
20 | LV_1061-145_0_7_load_51 | 40 | 0.025775 | 0.0064598 | 0 | 0 |  | 1 | TRUE | wye
21 | LV_1061-145_0_7_load_40 | 41 | 0.059973 | 0.015031 | 0 | 0 |  | 1 | TRUE | wye
22 | LV_1061-145_0_7_load_39 | 42 | 0.0048258 | 0.0012095 | 0 | 0 |  | 1 | TRUE | wye
23 | LV_1061-145_0_7_load_42 | 43 | 0.033168 | 0.0083127 | 0 | 0 |  | 1 | TRUE | wye
24 | LV_1061-145_0_7_load_49 | 44 | 0.0054853 | 0.0013747 | 0 | 0 |  | 1 | TRUE | wye
25 | LV_1061-145_0_7_load_41 | 45 | 0.010971 | 0.0027496 | 0 | 0 |  | 1 | TRUE | wye
26 | LV_1061-145_0_7_load_47 | 46 | 0.016892 | 0.0042334 | 0 | 0 |  | 1 | TRUE | wye

## ext_grid
| name | bus | vm_pu | va_degree | slack_weight | in_service
0 |  | 11 | 1 | 0 | 1 | TRUE

## line
| name | std_type | from_bus | to_bus | length_km | r_ohm_per_km | x_ohm_per_km | c_nf_per_km | g_us_per_km | max_i_ka | df | parallel | type | in_service
0 | LV_1061-145_0_7_line_0 |  | 0 | 1 | 0.016997 | 0.125 | 0.08 | 261 | 0 | 0.364 | 1 | 1 | cs | TRUE
1 | LV_1061-145_0_7_line_1 |  | 1 | 2 | 0.006127 | 0.125 | 0.08 | 261 | 0 | 0.364 | 1 | 1 | cs | TRUE
2 | LV_1061-145_0_7_line_2 |  | 1 | 3 | 0.024681 | 0.125 | 0.08 | 261 | 0 | 0.364 | 1 | 1 | cs | TRUE
3 | LV_1061-145_0_7_line_3 |  | 2 | 6 | 0.00566 | 0.125 | 0.08 | 261 | 0 | 0.364 | 1 | 1 | cs | TRUE
4 | LV_1061-145_0_7_line_4 |  | 2 | 7 | 0.0083643 | 0.125 | 0.08 | 261 | 0 | 0.364 | 1 | 1 | cs | TRUE
5 | LV_1061-145_0_7_line_5 |  | 3 | 8 | 0.013193 | 0.125 | 0.08 | 261 | 0 | 0.364 | 1 | 1 | cs | TRUE
6 | LV_1061-145_0_7_line_6 |  | 4 | 5 | 0.020709 | 0.125 | 0.08 | 261 | 0 | 0.364 | 1 | 1 | cs | TRUE
7 | LV_1061-145_0_7_line_7 |  | 5 | 10 | 0.012868 | 0.125 | 0.08 | 261 | 0 | 0.364 | 1 | 1 | cs | TRUE
8 | LV_1061-145_0_7_line_8 |  | 6 | 32 | 0.0061295 | 0.125 | 0.08 | 261 | 0 | 0.364 | 1 | 2 | cs | TRUE
9 | LV_1061-145_0_7_line_9 |  | 6 | 29 | 0.021947 | 0.125 | 0.08 | 261 | 0 | 0.364 | 1 | 1 | cs | TRUE
10 | LV_1061-145_0_7_line_10 |  | 7 | 33 | 0.01548 | 0.125 | 0.08 | 261 | 0 | 0.364 | 1 | 1 | cs | TRUE
11 | LV_1061-145_0_7_line_11 |  | 8 | 9 | 0.026957 | 0.125 | 0.08 | 261 | 0 | 0.364 | 1 | 1 | cs | TRUE
12 | LV_1061-145_0_7_line_12 |  | 10 | 28 | 0.0095866 | 0.125 | 0.08 | 261 | 0 | 0.364 | 1 | 1 | cs | TRUE
13 | LV_1061-145_0_7_line_13 |  | 10 | 29 | 0.026924 | 0.125 | 0.08 | 261 | 0 | 0.364 | 1 | 1 | cs | TRUE
14 | LV_1061-145_0_7_line_14 |  | 11 | 12 | 0.03627 | 0.125 | 0.08 | 261 | 0 | 0.364 | 1 | 3 | cs | TRUE
15 | LV_1061-145_0_7_line_15 |  | 11 | 13 | 0.014219 | 0.125 | 0.08 | 261 | 0 | 0.364 | 1 | 3 | cs | TRUE
16 | LV_1061-145_0_7_line_16 |  | 12 | 17 | 0.016598 | 0.125 | 0.08 | 261 | 0 | 0.364 | 1 | 1 | cs | TRUE
17 | LV_1061-145_0_7_line_17 |  | 12 | 18 | 0.036144 | 0.125 | 0.08 | 261 | 0 | 0.364 | 1 | 3 | cs | TRUE
18 | LV_1061-145_0_7_line_18 |  | 13 | 34 | 0.020452 | 0.125 | 0.08 | 261 | 0 | 0.364 | 1 | 3 | cs | TRUE
19 | LV_1061-145_0_7_line_19 |  | 14 | 15 | 0.050942 | 0.125 | 0.08 | 261 | 0 | 0.364 | 1 | 1 | cs | TRUE
20 | LV_1061-145_0_7_line_20 |  | 14 | 16 | 0.053779 | 0.125 | 0.08 | 261 | 0 | 0.364 | 1 | 1 | cs | TRUE
21 | LV_1061-145_0_7_line_21 |  | 15 | 17 | 0.0030306 | 0.125 | 0.08 | 261 | 0 | 0.364 | 1 | 1 | cs | TRUE
22 | LV_1061-145_0_7_line_22 |  | 16 | 20 | 0.033305 | 0.125 | 0.08 | 261 | 0 | 0.364 | 1 | 1 | cs | TRUE
23 | LV_1061-145_0_7_line_23 |  | 18 | 24 | 0.014079 | 0.125 | 0.08 | 261 | 0 | 0.364 | 1 | 3 | cs | TRUE
24 | LV_1061-145_0_7_line_24 |  | 19 | 20 | 0.049545 | 0.125 | 0.08 | 261 | 0 | 0.364 | 1 | 1 | cs | TRUE
25 | LV_1061-145_0_7_line_25 |  | 19 | 21 | 0.018401 | 0.125 | 0.08 | 261 | 0 | 0.364 | 1 | 1 | cs | TRUE
26 | LV_1061-145_0_7_line_26 |  | 21 | 35 | 0.03393 | 0.125 | 0.08 | 261 | 0 | 0.364 | 1 | 1 | cs | TRUE
27 | LV_1061-145_0_7_line_27 |  | 22 | 23 | 0.016364 | 0.125 | 0.08 | 261 | 0 | 0.364 | 1 | 3 | cs | TRUE
28 | LV_1061-145_0_7_line_28 |  | 22 | 24 | 0.025587 | 0.125 | 0.08 | 261 | 0 | 0.364 | 1 | 3 | cs | TRUE
29 | LV_1061-145_0_7_line_29 |  | 23 | 37 | 0.017865 | 0.125 | 0.08 | 261 | 0 | 0.364 | 1 | 2 | cs | TRUE
30 | LV_1061-145_0_7_line_30 |  | 25 | 26 | 0.077972 | 0.125 | 0.08 | 261 | 0 | 0.364 | 1 | 1 | cs | TRUE
31 | LV_1061-145_0_7_line_31 |  | 25 | 27 | 0.048398 | 0.125 | 0.08 | 261 | 0 | 0.364 | 1 | 1 | cs | TRUE
32 | LV_1061-145_0_7_line_32 |  | 26 | 30 | 0.050324 | 0.125 | 0.08 | 261 | 0 | 0.364 | 1 | 1 | cs | TRUE
33 | LV_1061-145_0_7_line_33 |  | 26 | 31 | 0.014891 | 0.125 | 0.08 | 261 | 0 | 0.364 | 1 | 1 | cs | TRUE
34 | LV_1061-145_0_7_line_34 |  | 30 | 38 | 0.017314 | 0.125 | 0.08 | 261 | 0 | 0.364 | 1 | 1 | cs | TRUE
35 | LV_1061-145_0_7_line_35 |  | 30 | 39 | 0.067037 | 0.125 | 0.08 | 261 | 0 | 0.364 | 1 | 1 | cs | TRUE
36 | LV_1061-145_0_7_line_36 |  | 30 | 40 | 0.010968 | 0.125 | 0.08 | 261 | 0 | 0.364 | 1 | 1 | cs | TRUE
37 | LV_1061-145_0_7_line_37 |  | 32 | 44 | 0.0043523 | 0.125 | 0.08 | 261 | 0 | 0.364 | 1 | 3 | cs | TRUE
38 | LV_1061-145_0_7_line_38 |  | 34 | 46 | 0.015804 | 0.125 | 0.08 | 261 | 0 | 0.364 | 1 | 3 | cs | TRUE
39 | LV_1061-145_0_7_line_39 |  | 35 | 36 | 0.024151 | 0.125 | 0.08 | 261 | 0 | 0.364 | 1 | 1 | cs | TRUE
40 | LV_1061-145_0_7_line_40 |  | 37 | 41 | 0.038205 | 0.125 | 0.08 | 261 | 0 | 0.364 | 1 | 1 | cs | TRUE
41 | LV_1061-145_0_7_line_41 |  | 37 | 43 | 0.011798 | 0.125 | 0.08 | 261 | 0 | 0.364 | 1 | 1 | cs | TRUE
42 | LV_1061-145_0_7_line_42 |  | 39 | 41 | 0.0084512 | 0.125 | 0.08 | 261 | 0 | 0.364 | 1 | 1 | cs | TRUE
43 | LV_1061-145_0_7_line_43 |  | 39 | 42 | 0.01697 | 0.125 | 0.08 | 261 | 0 | 0.364 | 1 | 1 | cs | TRUE
44 | LV_1061-145_0_7_line_44 |  | 43 | 45 | 0.0075716 | 0.125 | 0.08 | 261 | 0 | 0.364 | 1 | 1 | cs | TRUE
45 | LV_1061-145_0_7_line_45 |  | 44 | 46 | 0.0081001 | 0.125 | 0.08 | 261 | 0 | 0.364 | 1 | 3 | cs | TRUE

## trafo
| name | std_type | hv_bus | lv_bus | sn_mva | vn_hv_kv | vn_lv_kv | vk_percent | vkr_percent | pfe_kw | i0_percent | shift_degree | tap_side | tap_neutral | tap_min | tap_max | tap_step_percent | tap_step_degree | tap_pos | tap_phase_shifter | parallel | df | in_service
0 | LV_1061-145_0_7_trafo_8 | 0.63 MVA 20/0.4 kV | 47 | 11 | 0.63 | 20 | 0.4 | 6 | 1.206 | 1.65 | 0.2619 | 150 | hv | 0 | -2 | 2 | 2.5 | 0 | 0 | FALSE | 1 | 1 | TRUE

## line_geodata
| x0 | y0 | x1 | y1 | x2 | y2 | x3 | y3 | x4 | y4 | x5 | y5 | x6 | y6 | x7 | y7 | x8 | y8 | x9 | y9 | x10 | y10 | x11 | y11 | x12 | y12
0 | 2666337.9391 | 1212013.2047 | 2666329.3141 | 1212007.8277 | 2666323.5141 | 1212004.2145
1 | 2666343.1766 | 1212016.4094 | 2666337.9391 | 1212013.2047
2 | 2666337.9391 | 1212013.2047 | 2666324.5818 | 1212033.9586
3 | 2666346.1781 | 1212011.6064 | 2666345.683 | 1212012.4014 | 2666343.1766 | 1212016.4094
4 | 2666343.1766 | 1212016.4094 | 2666341.4278 | 1212019.2472 | 2666341.0487 | 1212019.8545 | 2666344.7351 | 1212022.0972
5 | 2666317.442 | 1212045.0521 | 2666324.5818 | 1212033.9586
6 | 2666366.8911 | 1211965.1636 | 2666365.3197 | 1211967.7589 | 2666356.0367 | 1211982.7996
7 | 2666366.8911 | 1211965.1636 | 2666373.6942 | 1211969.0195 | 2666372.5924 | 1211971.0751 | 2666371.4555 | 1211973.5418
8 | 2666346.1781 | 1212011.6064 | 2666346.5092 | 1212011.8992 | 2666351.4037 | 1212014.7961
9 | 2666346.1781 | 1212011.6064 | 2666345.2676 | 1212010.8069 | 2666345.1516 | 1212010.3053 | 2666345.9599 | 1212008.68 | 2666353.9842 | 1211994.9718 | 2666355.2805 | 1211992.809
10 | 2666357.9599 | 1212030.1428 | 2666344.7351 | 1212022.0972
11 | 2666317.442 | 1212045.0521 | 2666340.5248 | 1212058.9756
12 | 2666371.4555 | 1211973.5418 | 2666378.006 | 1211977.5727 | 2666379.5933 | 1211978.6084
13 | 2666371.4555 | 1211973.5418 | 2666369.7744 | 1211973.0339 | 2666368.5112 | 1211973.1977 | 2666367.0058 | 1211973.9703 | 2666366.1816 | 1211974.9729 | 2666365.075 | 1211976.7728 | 2666360.1314 | 1211984.7116 | 2666358.0023 | 1211988.2679 | 2666355.2805 | 1211992.809
14 | 2666410.4104 | 1212022.1164 | 2666411.3384 | 1212020.6591 | 2666411.6862 | 1212019.4512 | 2666413.1078 | 1212018.6998 | 2666414.4558 | 1212017.7365 | 2666415.3099 | 1212018.8244 | 2666416.4628 | 1212018.3258 | 2666420.4522 | 1212016.9249 | 2666424.3586 | 1212015.4786 | 2666425.2901 | 1212015.0777 | 2666425.5521 | 1212015.4252 | 2666429.1842 | 1212020.1908 | 2666437.2834 | 1212028.4194
15 | 2666410.4104 | 1212022.1164 | 2666408.6262 | 1212022.6746 | 2666396.4333 | 1212024.6328
16 | 2666437.2834 | 1212028.4194 | 2666438.902 | 1212030.4498 | 2666443.72 | 1212034.4726 | 2666448.4298 | 1212036.6153 | 2666450.977 | 1212036.7453
17 | 2666437.2834 | 1212028.4194 | 2666449.5516 | 1212003.4517 | 2666450.4657 | 1211999.1481 | 2666448.895 | 1211995.5506 | 2666448.895 | 1211995.5506
18 | 2666396.4333 | 1212024.6328 | 2666396.1961 | 1212024.6709 | 2666390.8067 | 1212025.5559 | 2666382.695 | 1212026.633 | 2666376.1639 | 1212027.3256
19 | 2666454.0037 | 1212036.8998 | 2666454.3395 | 1212037.4483 | 2666457.2044 | 1212042.1831 | 2666461.6744 | 1212048.1144 | 2666464.1884 | 1212050.933 | 2666467.7049 | 1212055.1526 | 2666470.3405 | 1212056.605 | 2666468.876 | 1212059.8352 | 2666474.1517 | 1212062.3288 | 2666477.0618 | 1212056.8801 | 2666485.7882 | 1212060.6352
20 | 2666485.7882 | 1212060.6352 | 2666477.0843 | 1212076.6704 | 2666486.5294 | 1212083.4353 | 2666484.589 | 1212091.1852 | 2666490.1261 | 1212094.082 | 2666492.2496 | 1212091.0371 | 2666497.1736 | 1212094.4052
21 | 2666454.0037 | 1212036.8998 | 2666450.977 | 1212036.7453
22 | 2666511.7561 | 1212113.3239 | 2666508.444 | 1212104.4037 | 2666500.9619 | 1212098.7723 | 2666499.1982 | 1212101.5878 | 2666494.1535 | 1212098.8187 | 2666497.1736 | 1212094.4052
23 | 2666454.076 | 1211982.4597 | 2666448.895 | 1211995.5506
24 | 2666532.1103 | 1212095.7177 | 2666530.9802 | 1212114.6057 | 2666525.5551 | 1212123.4618 | 2666510.3742 | 1212116.6439 | 2666511.7561 | 1212113.3239
25 | 2666532.1103 | 1212095.7177 | 2666548.7108 | 1212103.6556
26 | 2666578.7023 | 1212119.4966 | 2666576.6934 | 1212118.4068 | 2666557.9881 | 1212108.0917 | 2666548.7108 | 1212103.6556
27 | 2666478.0038 | 1211966.2456 | 2666470.357 | 1211961.7354 | 2666464.6098 | 1211959.2699 | 2666463.492 | 1211958.6682
28 | 2666463.492 | 1211958.6682 | 2666454.076 | 1211982.4597
29 | 2666474.1091 | 1211983.6797 | 2666478.0038 | 1211966.2456
30 | 2666595.2524 | 1212003.0314 | 2666595.17 | 1212007.0107 | 2666597.6232 | 1212008.4612 | 2666620.6405 | 1212015.0556 | 2666631.9403 | 1212019.0287 | 2666631.7291 | 1212019.5711 | 2666630.9309 | 1212021.6412 | 2666629.9375 | 1212024.1873 | 2666629.601 | 1212025.0618 | 2666649.1969 | 1212032.5298 | 2666650.301 | 1212032.9979 | 2666651.4278 | 1212033.4775 | 2666656.3584 | 1212035.5672
31 | 2666656.3584 | 1212035.5672 | 2666654.7696 | 1212041.0751 | 2666650.0831 | 1212044.3358 | 2666641.1215 | 1212046.6705 | 2666614.3207 | 1212053.6534
32 | 2666595.2524 | 1212003.0314 | 2666587.5273 | 1212002.8228 | 2666579.6 | 1212003.7127 | 2666576.8601 | 1212004.1157 | 2666574.0477 | 1212000.1263 | 2666571.3957 | 1212000.1523 | 2666566.1111 | 1212001.1717 | 2666563.037 | 1212000.2035 | 2666553.3582 | 1211993.9584 | 2666549.8352 | 1211991.6843
33 | 2666595.2524 | 1212003.0314 | 2666610.143 | 1212003.1629
34 | 2666549.8352 | 1211991.6843 | 2666558.8447 | 1211976.8868
35 | 2666511.8673 | 1212010.7061 | 2666516.7636 | 1212012.484 | 2666532.5273 | 1212021.5653 | 2666536.9353 | 1212018.0679 | 2666544.6873 | 1212016.5423 | 2666549.3065 | 1212012.5024 | 2666551.1317 | 1212005.5518 | 2666550.1959 | 1211998.8483 | 2666553.3582 | 1211993.9584 | 2666549.8352 | 1211991.6843
36 | 2666549.8352 | 1211991.6843 | 2666540.6207 | 1211985.7361
37 | 2666351.4037 | 1212014.7961 | 2666354.186 | 1212016.4429 | 2666355.1388 | 1212017.03
38 | 2666362.0349 | 1212021.2793 | 2666364.0719 | 1212022.5344 | 2666372.037 | 1212027.1147 | 2666372.8837 | 1212027.5022 | 2666373.9317 | 1212027.5472 | 2666375.8638 | 1212027.3574 | 2666376.1639 | 1212027.3256
39 | 2666578.7023 | 1212119.4966 | 2666589.5428 | 1212097.9042
40 | 2666474.1091 | 1211983.6797 | 2666505.9429 | 1212004.803
41 | 2666474.1091 | 1211983.6797 | 2666469.4183 | 1211994.5052
42 | 2666511.8673 | 1212010.7061 | 2666508.397 | 1212006.4314 | 2666505.9429 | 1212004.803
43 | 2666511.8673 | 1212010.7061 | 2666513.8322 | 1212017.1097 | 2666519.0876 | 1212025.9355
44 | 2666470.0728 | 1212000.6277 | 2666467.675 | 1211998.5283 | 2666469.4183 | 1211994.5052
45 | 2666362.0349 | 1212021.2793 | 2666355.1388 | 1212017.03

## bus_geodata
| x | y | coords
0 | 2666323.5141 | 1212004.2145
1 | 2666337.9391 | 1212013.2047
2 | 2666343.1766 | 1212016.4094
3 | 2666324.5818 | 1212033.9586
4 | 2666356.0367 | 1211982.7996
5 | 2666366.8911 | 1211965.1636
6 | 2666346.1781 | 1212011.6064
7 | 2666344.7351 | 1212022.0972
8 | 2666317.442 | 1212045.0521
9 | 2666340.5248 | 1212058.9756
10 | 2666371.4555 | 1211973.5418
11 | 2666410.4104 | 1212022.1164
12 | 2666437.2834 | 1212028.4194
13 | 2666396.4333 | 1212024.6328
14 | 2666485.7882 | 1212060.6352
15 | 2666454.0037 | 1212036.8998
16 | 2666497.1736 | 1212094.4052
17 | 2666450.977 | 1212036.7453
18 | 2666448.895 | 1211995.5506
19 | 2666532.1103 | 1212095.7177
20 | 2666511.7561 | 1212113.3239
21 | 2666548.7108 | 1212103.6556
22 | 2666463.492 | 1211958.6682
23 | 2666478.0038 | 1211966.2456
24 | 2666454.076 | 1211982.4597
25 | 2666656.3584 | 1212035.5672
26 | 2666595.2524 | 1212003.0314
27 | 2666614.3207 | 1212053.6534
28 | 2666379.5933 | 1211978.6084
29 | 2666355.2805 | 1211992.809
30 | 2666549.8352 | 1211991.6843
31 | 2666610.143 | 1212003.1629
32 | 2666351.4037 | 1212014.7961
33 | 2666357.9599 | 1212030.1428
34 | 2666376.1639 | 1212027.3256
35 | 2666578.7024 | 1212119.4966
36 | 2666589.5428 | 1212097.9042
37 | 2666474.1091 | 1211983.6797
38 | 2666558.8447 | 1211976.8868
39 | 2666511.8673 | 1212010.7061
40 | 2666540.6207 | 1211985.7361
41 | 2666505.9429 | 1212004.803
42 | 2666519.0876 | 1212025.9355
43 | 2666469.4183 | 1211994.5052
44 | 2666355.1388 | 1212017.03
45 | 2666470.0728 | 1212000.6277
46 | 2666362.0349 | 1212021.2793
47 | 2666414.4558 | 1212017.7365

## line_std_types
| c_nf_per_km | r_ohm_per_km | x_ohm_per_km | max_i_ka | type | q_mm2 | alpha | voltage_rating
NAYY 4x50 SE | 210 | 0.642 | 0.083 | 0.142 | cs | 50 | 0.00403 | LV
NAYY 4x120 SE | 264 | 0.225 | 0.08 | 0.242 | cs | 120 | 0.00403 | LV
NAYY 4x150 SE | 261 | 0.208 | 0.08 | 0.27 | cs | 150 | 0.00403 | LV
NA2XS2Y 1x95 RM/25 12/20 kV | 216 | 0.313 | 0.132 | 0.252 | cs | 95 | 0.00403 | MV
NA2XS2Y 1x185 RM/25 12/20 kV | 273 | 0.161 | 0.117 | 0.362 | cs | 185 | 0.00403 | MV
NA2XS2Y 1x240 RM/25 12/20 kV | 304 | 0.122 | 0.112 | 0.421 | cs | 240 | 0.00403 | MV
NA2XS2Y 1x95 RM/25 6/10 kV | 315 | 0.313 | 0.123 | 0.249 | cs | 95 | 0.00403 | MV
NA2XS2Y 1x185 RM/25 6/10 kV | 406 | 0.161 | 0.11 | 0.358 | cs | 185 | 0.00403 | MV
NA2XS2Y 1x240 RM/25 6/10 kV | 456 | 0.122 | 0.105 | 0.416 | cs | 240 | 0.00403 | MV
NA2XS2Y 1x150 RM/25 12/20 kV | 250 | 0.206 | 0.116 | 0.319 | cs | 150 | 0.00403 | MV
NA2XS2Y 1x120 RM/25 12/20 kV | 230 | 0.253 | 0.119 | 0.283 | cs | 120 | 0.00403 | MV
NA2XS2Y 1x70 RM/25 12/20 kV | 190 | 0.443 | 0.132 | 0.22 | cs | 70 | 0.00403 | MV
NA2XS2Y 1x150 RM/25 6/10 kV | 360 | 0.206 | 0.11 | 0.315 | cs | 150 | 0.00403 | MV
NA2XS2Y 1x120 RM/25 6/10 kV | 340 | 0.253 | 0.113 | 0.28 | cs | 120 | 0.00403 | MV
NA2XS2Y 1x70 RM/25 6/10 kV | 280 | 0.443 | 0.123 | 0.217 | cs | 70 | 0.00403 | MV
N2XS(FL)2Y 1x120 RM/35 64/110 kV | 112 | 0.153 | 0.166 | 0.366 | cs | 120 | 0.00393 | HV
N2XS(FL)2Y 1x185 RM/35 64/110 kV | 125 | 0.099 | 0.156 | 0.457 | cs | 185 | 0.00393 | HV
N2XS(FL)2Y 1x240 RM/35 64/110 kV | 135 | 0.075 | 0.149 | 0.526 | cs | 240 | 0.00393 | HV
N2XS(FL)2Y 1x300 RM/35 64/110 kV | 144 | 0.06 | 0.144 | 0.588 | cs | 300 | 0.00393 | HV
15-AL1/3-ST1A 0.4 | 11 | 1.8769 | 0.35 | 0.105 | ol | 16 | 0.00403 | LV
24-AL1/4-ST1A 0.4 | 11.25 | 1.2012 | 0.335 | 0.14 | ol | 24 | 0.00403 | LV
48-AL1/8-ST1A 0.4 | 12.2 | 0.5939 | 0.3 | 0.21 | ol | 48 | 0.00403 | LV
94-AL1/15-ST1A 0.4 | 13.2 | 0.306 | 0.29 | 0.35 | ol | 94 | 0.00403 | LV
34-AL1/6-ST1A 10.0 | 9.7 | 0.8342 | 0.36 | 0.17 | ol | 34 | 0.00403 | MV
48-AL1/8-ST1A 10.0 | 10.1 | 0.5939 | 0.35 | 0.21 | ol | 48 | 0.00403 | MV
70-AL1/11-ST1A 10.0 | 10.4 | 0.4132 | 0.339 | 0.29 | ol | 70 | 0.00403 | MV
94-AL1/15-ST1A 10.0 | 10.75 | 0.306 | 0.33 | 0.35 | ol | 94 | 0.00403 | MV
122-AL1/20-ST1A 10.0 | 11.1 | 0.2376 | 0.323 | 0.41 | ol | 122 | 0.00403 | MV
149-AL1/24-ST1A 10.0 | 11.25 | 0.194 | 0.315 | 0.47 | ol | 149 | 0.00403 | MV
34-AL1/6-ST1A 20.0 | 9.15 | 0.8342 | 0.382 | 0.17 | ol | 34 | 0.00403 | MV
48-AL1/8-ST1A 20.0 | 9.5 | 0.5939 | 0.372 | 0.21 | ol | 48 | 0.00403 | MV
70-AL1/11-ST1A 20.0 | 9.7 | 0.4132 | 0.36 | 0.29 | ol | 70 | 0.00403 | MV
94-AL1/15-ST1A 20.0 | 10 | 0.306 | 0.35 | 0.35 | ol | 94 | 0.00403 | MV
122-AL1/20-ST1A 20.0 | 10.3 | 0.2376 | 0.344 | 0.41 | ol | 122 | 0.00403 | MV
149-AL1/24-ST1A 20.0 | 10.5 | 0.194 | 0.337 | 0.47 | ol | 149 | 0.00403 | MV
184-AL1/30-ST1A 20.0 | 10.75 | 0.1571 | 0.33 | 0.535 | ol | 184 | 0.00403 | MV
243-AL1/39-ST1A 20.0 | 11 | 0.1188 | 0.32 | 0.645 | ol | 243 | 0.00403 | MV
48-AL1/8-ST1A 110.0 | 8 | 0.5939 | 0.46 | 0.21 | ol | 48 | 0.00403 | HV
70-AL1/11-ST1A 110.0 | 8.4 | 0.4132 | 0.45 | 0.29 | ol | 70 | 0.00403 | HV
94-AL1/15-ST1A 110.0 | 8.65 | 0.306 | 0.44 | 0.35 | ol | 94 | 0.00403 | HV
122-AL1/20-ST1A 110.0 | 8.5 | 0.2376 | 0.43 | 0.41 | ol | 122 | 0.00403 | HV
149-AL1/24-ST1A 110.0 | 8.75 | 0.194 | 0.41 | 0.47 | ol | 149 | 0.00403 | HV
184-AL1/30-ST1A 110.0 | 8.8 | 0.1571 | 0.4 | 0.535 | ol | 184 | 0.00403 | HV
243-AL1/39-ST1A 110.0 | 9 | 0.1188 | 0.39 | 0.645 | ol | 243 | 0.00403 | HV
305-AL1/39-ST1A 110.0 | 9.2 | 0.0949 | 0.38 | 0.74 | ol | 305 | 0.00403 | HV
490-AL1/64-ST1A 110.0 | 9.75 | 0.059 | 0.37 | 0.96 | ol | 490 | 0.00403 | HV
679-AL1/86-ST1A 110.0 | 9.95 | 0.042 | 0.36 | 1.15 | ol | 679 | 0.00403 | HV
490-AL1/64-ST1A 220.0 | 10 | 0.059 | 0.285 | 0.96 | ol | 490 | 0.00403 | HV
679-AL1/86-ST1A 220.0 | 11.7 | 0.042 | 0.275 | 1.15 | ol | 679 | 0.00403 | HV
490-AL1/64-ST1A 380.0 | 11 | 0.059 | 0.253 | 0.96 | ol | 490 | 0.00403 | HV
679-AL1/86-ST1A 380.0 | 14.6 | 0.042 | 0.25 | 1.15 | ol | 679 | 0.00403 | HV

## trafo_std_types
| i0_percent | pfe_kw | vkr_percent | sn_mva | vn_lv_kv | vn_hv_kv | vk_percent | shift_degree | vector_group | tap_side | tap_neutral | tap_min | tap_max | tap_step_degree | tap_step_percent | tap_phase_shifter
160 MVA 380/110 kV | 0.06 | 60 | 0.25 | 160 | 110 | 380 | 12.2 | 0 | Yy0 | hv | 0 | -9 | 9 | 0 | 1.5 | FALSE
100 MVA 220/110 kV | 0.06 | 55 | 0.26 | 100 | 110 | 220 | 12 | 0 | Yy0 | hv | 0 | -9 | 9 | 0 | 1.5 | FALSE
63 MVA 110/20 kV | 0.04 | 22 | 0.32 | 63 | 20 | 110 | 18 | 150 | YNd5 | hv | 0 | -9 | 9 | 0 | 1.5 | FALSE
40 MVA 110/20 kV | 0.05 | 18 | 0.34 | 40 | 20 | 110 | 16.2 | 150 | YNd5 | hv | 0 | -9 | 9 | 0 | 1.5 | FALSE
25 MVA 110/20 kV | 0.07 | 14 | 0.41 | 25 | 20 | 110 | 12 | 150 | YNd5 | hv | 0 | -9 | 9 | 0 | 1.5 | FALSE
63 MVA 110/10 kV | 0.04 | 22 | 0.32 | 63 | 10 | 110 | 18 | 150 | YNd5 | hv | 0 | -9 | 9 | 0 | 1.5 | FALSE
40 MVA 110/10 kV | 0.05 | 18 | 0.34 | 40 | 10 | 110 | 16.2 | 150 | YNd5 | hv | 0 | -9 | 9 | 0 | 1.5 | FALSE
25 MVA 110/10 kV | 0.07 | 14 | 0.41 | 25 | 10 | 110 | 12 | 150 | YNd5 | hv | 0 | -9 | 9 | 0 | 1.5 | FALSE
0.25 MVA 20/0.4 kV | 0.32 | 0.8 | 1.44 | 0.25 | 0.4 | 20 | 6 | 150 | Yzn5 | hv | 0 | -2 | 2 | 0 | 2.5 | FALSE
0.4 MVA 20/0.4 kV | 0.3375 | 1.35 | 1.425 | 0.4 | 0.4 | 20 | 6 | 150 | Dyn5 | hv | 0 | -2 | 2 | 0 | 2.5 | FALSE
0.63 MVA 20/0.4 kV | 0.2619 | 1.65 | 1.206 | 0.63 | 0.4 | 20 | 6 | 150 | Dyn5 | hv | 0 | -2 | 2 | 0 | 2.5 | FALSE
0.25 MVA 10/0.4 kV | 0.24 | 0.6 | 1.2 | 0.25 | 0.4 | 10 | 4 | 150 | Dyn5 | hv | 0 | -2 | 2 | 0 | 2.5 | FALSE
0.4 MVA 10/0.4 kV | 0.2375 | 0.95 | 1.325 | 0.4 | 0.4 | 10 | 4 | 150 | Dyn5 | hv | 0 | -2 | 2 | 0 | 2.5 | FALSE
0.63 MVA 10/0.4 kV | 0.1873 | 1.18 | 1.0794 | 0.63 | 0.4 | 10 | 4 | 150 | Dyn5 | hv | 0 | -2 | 2 | 0 | 2.5 | FALSE

## trafo3w_std_types
| sn_hv_mva | sn_mv_mva | sn_lv_mva | vn_hv_kv | vn_mv_kv | vn_lv_kv | vk_hv_percent | vk_mv_percent | vk_lv_percent | vkr_hv_percent | vkr_mv_percent | vkr_lv_percent | pfe_kw | i0_percent | shift_mv_degree | shift_lv_degree | vector_group | tap_side | tap_neutral | tap_min | tap_max | tap_step_percent
63/25/38 MVA 110/20/10 kV | 63 | 25 | 38 | 110 | 20 | 10 | 10.4 | 10.4 | 10.4 | 0.28 | 0.32 | 0.35 | 35 | 0.89 | 0 | 0 | YN0yn0yn0 | hv | 0 | -10 | 10 | 1.2
63/25/38 MVA 110/10/10 kV | 63 | 25 | 38 | 110 | 10 | 10 | 10.4 | 10.4 | 10.4 | 0.28 | 0.32 | 0.35 | 35 | 0.89 | 0 | 0 | YN0yn0yn0 | hv | 0 | -10 | 10 | 1.2

## fuse_std_types
| fuse_type | i_rated_a | t_avg | t_min | t_total | x_avg | x_min | x_total
HV 100A | HV 100A | 100 | 0 | [10.0, 3.64, 0.854, 0.281, 0.1, 0.0531, 0.022, 0.01] | [10.0, 4.267, 1.21, 0.403, 0.1, 0.058, 0.022, 0.01] | 0 | [300.0, 350.0, 450.0, 550.0, 700.0, 850.0, 1200.0, 1752.0] | [600.0, 700.0, 900.0, 1150.0, 1665.0, 2000.0, 3000.0, 4313.0]
HV 10A | HV 10A | 10 | 0 | [10.0, 1675.0, 0.344, 0.156, 0.1, 0.0417, 0.0171, 0.01] | [10.0, 1.3, 0.3, 0.155, 0.1, 0.0555, 0.023, 0.01] | 0 | [30.0, 32.0, 35.0, 37.0, 39.0, 50.0, 70.0, 88.0] | [60.0, 70.0, 80.0, 87.0, 94.0, 110.0, 150.0, 216.0]
HV 125A | HV 125A | 125 | 0 | [10.0, 1.82, 0.344, 0.1, 0.0467, 0.0269, 0.01] | [10.0, 2.478, 0.426, 0.1, 0.0427, 0.0211, 0.01] | 0 | [375.0, 500.0, 700.0, 925.0, 1200.0, 1500.0, 2341.0] | [750.0, 1000.0, 1500.0, 2200.0, 3000.0, 4000.0, 5765.0]
HV 160A | HV 160A | 160 | 0 | [10.0, 4.15, 1.03, 0.198, 0.1, 0.051, 0.0172, 0.01] | [10.0, 2.3, 0.734, 0.274, 0.1, 0.046, 0.0177, 0.01] | 0 | [480.0, 550.0, 700.0, 1000.0, 1260.0, 1600.0, 2500.0, 3227.0] | [960.0, 1300.0, 1700.0, 2200.0, 2996.0, 4000.0, 6000.0, 7946.0]
HV 16A | HV 16A | 16 | 0 | [10.0, 0.352, 0.164, 0.1, 0.0649, 0.0342, 0.01] | [10.0, 2.34, 0.722, 0.181, 0.1, 0.055, 0.0296, 0.01] | 0 | [48.0, 60.0, 65.0, 71.0, 80.0, 100.0, 162.0] | [96.0, 110.0, 125.0, 150.0, 168.0, 200.0, 250.0, 398.0]
HV 200A | HV 200A | 200 | 0 | [10.0, 4.267, 1.21, 0.403, 0.1, 0.058, 0.022, 0.01] | [10.0, 3.73, 1.654, 0.328, 0.1, 0.0531, 0.019, 0.01] | 0 | [600.0, 700.0, 900.0, 1150.0, 1665.0, 2000.0, 3000.0, 4313.0] | [1200.0, 1500.0, 1800.0, 2700.0, 3960.0, 5000.0, 7500.0, 10620.0]
HV 20A | HV 20A | 20 | 0 | [10.0, 1.3, 0.3, 0.155, 0.1, 0.0555, 0.023, 0.01] | [10.0, 1.3, 0.161, 0.1, 0.0611, 0.0399, 0.0141, 0.01] | 0 | [60.0, 70.0, 80.0, 87.0, 94.0, 110.0, 150.0, 216.0] | [120.0, 150.0, 200.0, 223.0, 260.0, 300.0, 450.0, 532.0]
HV 25A | HV 25A | 25 | 0 | [10.0, 2.512, 0.833, 0.299, 0.1, 0.0372, 0.0223, 0.01] | [10.0, 3.125, 0.597, 0.198, 0.1, 0.0378, 0.022, 0.01] | 0 | [75.0, 82.0, 90.0, 100.0, 124.0, 170.0, 200.0, 289.0] | [150.0, 170.0, 210.0, 250.0, 294.0, 400.0, 500.0, 711.0]
HV 31.5A | HV 31.5A | 31.5 | 0 | [10.0, 2.34, 0.722, 0.181, 0.1, 0.055, 0.0296, 0.01] | [10.0, 2.84, 0.368, 0.164, 0.1, 0.0621, 0.0378, 0.0195, 0.01] | 0 | [95.0, 110.0, 125.0, 150.0, 165.0, 200.0, 250.0, 390.0] | [189.0, 220.0, 300.0, 350.0, 393.0, 450.0, 530.0, 700.0, 960.0]
HV 40A | HV 40A | 40 | 0 | [10.0, 1.3, 0.161, 0.1, 0.0611, 0.0399, 0.0141, 0.01] | [10.0, 2.05, 0.369, 0.198, 0.1, 0.051, 0.0298, 0.01] | 0 | [120.0, 150.0, 200.0, 223.0, 260.0, 300.0, 450.0, 532.0] | [240.0, 300.0, 400.0, 450.0, 530.0, 650.0, 800.0, 1311.0]
HV 50A | HV 50A | 50 | 0 | [10.0, 3.215, 0.597, 0.198, 0.1, 0.0378, 0.022, 0.01] | [10.0, 3.64, 0.854, 0.281, 0.1, 0.0531, 0.022, 0.01] | 0 | [150.0, 170.0, 210.0, 250.0, 294.0, 400.0, 500.0, 711.0] | [300.0, 350.0, 450.0, 550.0, 700.0, 850.0, 1200.0, 1752.0]
HV 6.3A | HV 6.3A | 6.3 | 0 | [10.0, 1.39, 0.344, 0.168, 0.1, 0.056, 0.0263, 0.01] | [10.0, 1.711, 0.516, 0.198, 0.1, 0.0634, 0.0303, 0.01] | 0 | [19.0, 19.5, 20.4, 20.8, 22.0, 25.0, 32.0, 48.0] | [38.0, 40.0, 43.0, 48.0, 53.0, 60.0, 75.0, 118.0]
HV 63A | HV 63A | 63 | 0 | [10.0, 2.84, 0.368, 0.164, 0.1, 0.0621, 0.0378, 0.0195, 0.01] | [10.0, 1.82, 0.344, 0.1, 0.0467, 0.0269, 0.01] | 0 | [189.0, 220.0, 300.0, 350.0, 393.0, 450.0, 530.0, 700.0, 961.0] | [378.0, 500.0, 700.0, 934.0, 1200.0, 1500.0, 2366.0]
HV 80A | HV 80A | 80 | 0 | [10.0, 2.05, 0.369, 0.198, 0.1, 0.051, 0.0298, 0.01] | [10.0, 4.15, 1.03, 0.198, 0.1, 0.051, 0.0172, 0.01] | 0 | [240.0, 300.0, 400.0, 450.0, 530.0, 650.0, 800.0, 1311.0] | [480.0, 550.0, 700.0, 1000.0, 1260.0, 1600.0, 2500.0, 3227.0]
Siemens NH-1-100 | Siemens NH-1-100 | 100 | [5400.0, 2000.0, 400.0, 20.0, 1.0, 0.2, 0.012, 0.004] | 0 | 0 | [150.0, 190.0, 250.0, 430.0, 900.0, 1250.0, 2700.0, 3600.0] | 0 | 0
Siemens NH-1-125 | Siemens NH-1-125 | 125 | [4800.0, 120.0, 7.0, 0.1, 0.004] | 0 | 0 | [180.0, 400.0, 740.0, 2000.0, 4250.0] | 0 | 0
Siemens NH-1-16 | Siemens NH-1-16 | 16 | [4000.0, 400.0, 2.0, 0.1, 0.04, 0.01] | 0 | 0 | [26.0, 35.0, 75.0, 150.0, 200.0, 300.0] | 0 | 0
Siemens NH-1-160 | Siemens NH-1-160 | 160 | [4800.0, 120.0, 7.0, 0.1, 0.004] | 0 | 0 | [210.0, 500.0, 900.0, 2300.0, 5000.0] | 0 | 0
Siemens NH-1-25 | Siemens NH-1-25 | 25 | [4000.0, 1000.0, 10.0, 0.2, 0.02, 0.01] | 0 | 0 | [40.0, 50.0, 100.0, 210.0, 400.0, 500.0] | 0 | 0
Siemens NH-1-50 | Siemens NH-1-50 | 50 | [4000.0, 40.0, 4.0, 1.0, 0.02, 0.01] | 0 | 0 | [86.0, 200.0, 300.0, 400.0, 1000.0, 1280.0] | 0 | 0
Siemens NH-1-63 | Siemens NH-1-63 | 63 | [4000.0, 100.0, 10.0, 2.0, 0.04, 0.01] | 0 | 0 | [100.0, 200.0, 300.0, 400.0, 1000.0, 1500.0] | 0 | 0
Siemens NH-1-80 | Siemens NH-1-80 | 80 | [4800.0, 120.0, 7.0, 0.1, 0.01] | 0 | 0 | [150.58, 250.0, 450.0, 1150.0, 2470.0] | 0 | 0
Siemens NH-2-1000 | Siemens NH-2-1000 | 1000 | [4800.0, 120.0, 7.0, 0.1, 0.004] | 0 | 0 | [1900.0, 3500.0, 8400.0, 24000.0, 52000.0] | 0 | 0
Siemens NH-2-200 | Siemens NH-2-200 | 200 | [4800.0, 120.0, 7.0, 0.1, 0.004] | 0 | 0 | [280.0, 650.0, 1200.0, 3000.0, 7000.0] | 0 | 0
Siemens NH-2-224 | Siemens NH-2-224 | 224 | [4800.0, 120.0, 7.0, 0.2, 0.04, 0.004] | 0 | 0 | [400.0, 750.0, 1453.0, 3025.0, 4315.0, 7600.0] | 0 | 0
Siemens NH-2-250 | Siemens NH-2-250 | 250 | [4800.0, 120.0, 7.0, 0.1, 0.004] | 0 | 0 | [450.0, 800.0, 1650.0, 4000.0, 8500.0] | 0 | 0
Siemens NH-2-315 | Siemens NH-2-315 | 315 | [4800.0, 120.0, 7.0, 0.1, 0.004] | 0 | 0 | [550.0, 920.0, 1900.0, 5000.0, 11000.0] | 0 | 0
Siemens NH-2-355 | Siemens NH-2-355 | 355 | [4800.0, 120.0, 6.0, 0.1, 0.004] | 0 | 0 | [650.0, 1116.27, 2350.0, 5840.0, 12790.0] | 0 | 0
Siemens NH-2-400 | Siemens NH-2-400 | 400 | [4800.0, 120.0, 7.0, 0.1, 0.004] | 0 | 0 | [720.0, 1350.0, 2800.0, 6500.0, 15000.0] | 0 | 0
Siemens NH-2-425 | Siemens NH-2-425 | 425 | [4800.0, 120.0, 7.0, 0.1, 0.004] | 0 | 0 | [850.0, 1500.0, 3050.0, 7500.0, 16500.0] | 0 | 0
Siemens NH-2-630 | Siemens NH-2-630 | 630 | [4800.0, 120.0, 7.0, 0.1, 0.004] | 0 | 0 | [1200.0, 2000.0, 4800.0, 12000.0, 26000.0] | 0 | 0

## res_bus
| vm_pu | va_degree | p_mw | q_mvar
0 | 0.99208 | -0.15198 | 0.04443 | 0.011135
1 | 0.99277 | -0.13861 | 0 | 0
2 | 0.99319 | -0.13045 | 0 | 0
3 | 0.99207 | -0.15213 | 0.013329 | 0.0033405
4 | 0.98667 | -0.25684 | 0.052574 | 0.013176
5 | 0.98767 | -0.23737 | 0 | 0
6 | 0.99373 | -0.12013 | 0 | 0
7 | 0.99298 | -0.13457 | 0.012497 | 0.0031321
8 | 0.99186 | -0.15625 | 0 | 0
9 | 0.99143 | -0.16467 | 0.017621 | 0.0044162
10 | 0.98829 | -0.22529 | 0 | 0
11 | 1 | 0 | -0.58016 | -0.14695
12 | 0.9973 | -0.0515 | 0 | 0
13 | 0.99857 | -0.027277 | 0.037472 | 0.0093913
14 | 0.9943 | -0.10903 | 0 | 0
15 | 0.99632 | -0.070142 | 0 | 0
16 | 0.99216 | -0.15025 | 0.017992 | 0.0045092
17 | 0.99644 | -0.067833 | 0.012717 | 0.0031873
18 | 0.99522 | -0.091196 | 0.019654 | 0.0049258
19 | 0.99023 | -0.18757 | 0 | 0
20 | 0.99139 | -0.16524 | 0 | 0
21 | 0.98981 | -0.19588 | 0.003874 | 0.00097092
22 | 0.99324 | -0.12921 | 0 | 0
23 | 0.99243 | -0.14468 | 0 | 0
24 | 0.99449 | -0.10508 | 0.0075877 | 0.0019016
25 | 0.98197 | -0.34768 | 0 | 0
26 | 0.98245 | -0.33841 | 0 | 0
27 | 0.98168 | -0.35344 | 0.0065799 | 0.0016491
28 | 0.9878 | -0.23487 | 0.055972 | 0.014028
29 | 0.99097 | -0.17328 | 0.028264 | 0.0070835
30 | 0.98341 | -0.31964 | 0 | 0
31 | 0.98225 | -0.3422 | 0.01409 | 0.0035314
32 | 0.9944 | -0.10716 | 0.017509 | 0.0043881
33 | 0.99277 | -0.13876 | 0.015341 | 0.0038447
34 | 0.99675 | -0.062168 | 0.012332 | 0.0030907
35 | 0.98914 | -0.20888 | 0 | 0
36 | 0.98866 | -0.21814 | 0.021514 | 0.005392
37 | 0.99112 | -0.17007 | 0 | 0
38 | 0.98333 | -0.32119 | 0.0049813 | 0.0012484
39 | 0.98659 | -0.2577 | 0 | 0
40 | 0.98315 | -0.32474 | 0.025775 | 0.0064598
41 | 0.98703 | -0.24919 | 0.059973 | 0.015031
42 | 0.98651 | -0.25916 | 0.0048258 | 0.0012095
43 | 0.99064 | -0.17931 | 0.033168 | 0.0083127
44 | 0.99474 | -0.10057 | 0.0054853 | 0.0013747
45 | 0.99056 | -0.18079 | 0.010971 | 0.0027496
46 | 0.9954 | -0.088073 | 0.016892 | 0.0042334
47 | 0.99998 | 149.9956 | 0 | 0

## res_line
| p_from_mw | q_from_mvar | p_to_mw | q_to_mvar | pl_mw | ql_mvar | i_from_ka | i_to_ka | i_ka | vm_from_pu | va_from_degree | vm_to_pu | va_to_degree | loading_percent
0 | -0.04443 | -0.011135 | 0.044459 | 0.011153 | 2.8306e-05 | 1.7896e-05 | 0.066641 | 0.06664 | 0.066641 | 0.99208 | -0.15198 | 0.99277 | -0.13861 | 18.3078
1 | -0.075439 | -0.018929 | 0.075468 | 0.018947 | 2.9379e-05 | 1.8724e-05 | 0.11308 | 0.11308 | 0.11308 | 0.99277 | -0.13861 | 0.99319 | -0.13045 | 31.0657
2 | 0.03098 | 0.0077754 | -0.03096 | -0.007763 | 1.996e-05 | 1.2455e-05 | 0.046439 | 0.046439 | 0.046439 | 0.99277 | -0.13861 | 0.99207 | -0.15213 | 12.7579
3 | -0.10331 | -0.025929 | 0.10337 | 0.025962 | 5.0862e-05 | 3.2478e-05 | 0.1548 | 0.1548 | 0.1548 | 0.99319 | -0.13045 | 0.99373 | -0.12013 | 42.5276
4 | 0.027847 | 0.006982 | -0.027841 | -0.0069787 | 5.4598e-06 | 3.386e-06 | 0.041721 | 0.041721 | 0.041721 | 0.99319 | -0.13045 | 0.99298 | -0.13457 | 11.4619
5 | 0.017632 | 0.0044225 | -0.017628 | -0.0044204 | 3.4603e-06 | 2.0443e-06 | 0.026447 | 0.026447 | 0.026447 | 0.99207 | -0.15213 | 0.99186 | -0.15625 | 7.2657
6 | -0.052574 | -0.013176 | 0.052623 | 0.013207 | 4.8821e-05 | 3.098e-05 | 0.079289 | 0.079289 | 0.079289 | 0.98667 | -0.25684 | 0.98767 | -0.23737 | 21.7826
7 | -0.052623 | -0.013207 | 0.052653 | 0.013227 | 3.0337e-05 | 1.9251e-05 | 0.079289 | 0.079289 | 0.079289 | 0.98767 | -0.23737 | 0.98829 | -0.22529 | 21.7826
8 | -0.2409 | -0.060712 | 0.24105 | 0.060808 | 0.00014965 | 9.5615e-05 | 0.36084 | 0.36084 | 0.36084 | 0.99373 | -0.12013 | 0.9944 | -0.10716 | 49.5666
9 | 0.13753 | 0.03475 | -0.13718 | -0.034527 | 0.00034941 | 0.00022334 | 0.20604 | 0.20604 | 0.20604 | 0.99373 | -0.12013 | 0.99097 | -0.17328 | 56.6056
10 | 0.015344 | 0.0038465 | -0.015341 | -0.0038447 | 3.0691e-06 | 1.764e-06 | 0.022994 | 0.022994 | 0.022994 | 0.99298 | -0.13457 | 0.99277 | -0.13876 | 6.3169
11 | 0.017628 | 0.0044204 | -0.017621 | -0.0044162 | 7.0706e-06 | 4.1774e-06 | 0.026447 | 0.026447 | 0.026447 | 0.99186 | -0.15625 | 0.99143 | -0.16467 | 7.2657
12 | 0.055997 | 0.014044 | -0.055972 | -0.014028 | 2.5557e-05 | 1.6234e-05 | 0.084316 | 0.084316 | 0.084316 | 0.98829 | -0.22529 | 0.9878 | -0.23487 | 23.1638
13 | -0.10865 | -0.027271 | 0.10892 | 0.027443 | 0.00027025 | 0.00017261 | 0.1636 | 0.1636 | 0.1636 | 0.98829 | -0.22529 | 0.99097 | -0.17328 | 44.9463
14 | 0.24625 | 0.062696 | -0.24564 | -0.062307 | 0.0006099 | 0.00038891 | 0.36678 | 0.36678 | 0.36678 | 1 | 0 | 0.9973 | -0.0515 | 33.5877
15 | 0.33226 | 0.084254 | -0.33182 | -0.083976 | 0.00043505 | 0.00027787 | 0.49475 | 0.49475 | 0.49475 | 1 | 0 | 0.99857 | -0.027277 | 45.3067
16 | 0.056392 | 0.014244 | -0.056348 | -0.014216 | 4.4105e-05 | 2.8011e-05 | 0.084178 | 0.084179 | 0.084179 | 0.9973 | -0.0515 | 0.99644 | -0.067833 | 23.126
17 | 0.18925 | 0.048064 | -0.18889 | -0.047834 | 0.00036082 | 0.00022951 | 0.2826 | 0.2826 | 0.2826 | 0.9973 | -0.0515 | 0.99522 | -0.091196 | 25.8791
18 | 0.29435 | 0.074585 | -0.29386 | -0.074271 | 0.0004925 | 0.0003144 | 0.43891 | 0.43891 | 0.43891 | 0.99857 | -0.027277 | 0.99675 | -0.062168 | 40.1933
19 | -0.043544 | -0.010974 | 0.043625 | 0.011026 | 8.1178e-05 | 5.1292e-05 | 0.065188 | 0.065187 | 0.065188 | 0.9943 | -0.10903 | 0.99632 | -0.070142 | 17.9087
20 | 0.043544 | 0.010974 | -0.043458 | -0.01092 | 8.5699e-05 | 5.4151e-05 | 0.065188 | 0.065188 | 0.065188 | 0.9943 | -0.10903 | 0.99216 | -0.15025 | 17.9087
21 | -0.043625 | -0.011026 | 0.04363 | 0.011029 | 4.8293e-06 | 3.0513e-06 | 0.065187 | 0.065187 | 0.065187 | 0.99632 | -0.070142 | 0.99644 | -0.067833 | 17.9086
22 | 0.025466 | 0.0064109 | -0.025448 | -0.0063997 | 1.8229e-05 | 1.1237e-05 | 0.038204 | 0.038204 | 0.038204 | 0.99216 | -0.15025 | 0.99139 | -0.16524 | 10.4956
23 | 0.16924 | 0.042908 | -0.16913 | -0.042837 | 0.00011284 | 7.1667e-05 | 0.25321 | 0.25321 | 0.25321 | 0.99522 | -0.091196 | 0.99449 | -0.10508 | 23.1881
24 | -0.025421 | -0.006383 | 0.025448 | 0.0063997 | 2.7118e-05 | 1.6717e-05 | 0.038204 | 0.038204 | 0.038204 | 0.99023 | -0.18757 | 0.99139 | -0.16524 | 10.4957
25 | 0.025421 | 0.006383 | -0.025411 | -0.0063768 | 1.0071e-05 | 6.2091e-06 | 0.038204 | 0.038204 | 0.038204 | 0.99023 | -0.18757 | 0.98981 | -0.19588 | 10.4957
26 | 0.021537 | 0.0054058 | -0.021524 | -0.0053977 | 1.3341e-05 | 8.1023e-06 | 0.03238 | 0.032381 | 0.032381 | 0.98981 | -0.19588 | 0.98914 | -0.20888 | 8.8958
27 | 0.16135 | 0.040816 | -0.16123 | -0.04074 | 0.00011966 | 7.5944e-05 | 0.24186 | 0.24186 | 0.24186 | 0.99324 | -0.12921 | 0.99243 | -0.14468 | 22.1485
28 | -0.16135 | -0.040816 | 0.16154 | 0.040935 | 0.00018709 | 0.00011875 | 0.24186 | 0.24186 | 0.24186 | 0.99324 | -0.12921 | 0.99449 | -0.10508 | 22.1484
29 | 0.16123 | 0.04074 | -0.16103 | -0.040615 | 0.00019595 | 0.00012494 | 0.24186 | 0.24186 | 0.24186 | 0.99243 | -0.14468 | 0.99112 | -0.17007 | 33.2227
30 | -0.0065817 | -0.0016496 | 0.0065846 | 0.0016505 | 2.9084e-06 | 8.7449e-07 | 0.0099735 | 0.0099731 | 0.0099735 | 0.98197 | -0.34768 | 0.98245 | -0.33841 | 2.74
31 | 0.0065817 | 0.0016496 | -0.0065799 | -0.0016491 | 1.8054e-06 | 5.4335e-07 | 0.0099735 | 0.0099737 | 0.0099737 | 0.98197 | -0.34768 | 0.98168 | -0.35344 | 2.74
32 | -0.020678 | -0.0051833 | 0.020696 | 0.0051945 | 1.851e-05 | 1.1209e-05 | 0.031319 | 0.031318 | 0.031319 | 0.98245 | -0.33841 | 0.98341 | -0.31964 | 8.604
33 | 0.014093 | 0.0035328 | -0.01409 | -0.0035314 | 2.5443e-06 | 1.4398e-06 | 0.021345 | 0.021346 | 0.021346 | 0.98245 | -0.33841 | 0.98225 | -0.3422 | 5.8642
34 | 0.0049817 | 0.0012484 | -0.0049813 | -0.0012484 | 3.6892e-07 | 1.6452e-08 | 0.0075379 | 0.0075379 | 0.0075379 | 0.98341 | -0.31964 | 0.98333 | -0.32119 | 2.0709
35 | -0.051459 | -0.012907 | 0.051611 | 0.013003 | 0.00015242 | 9.6698e-05 | 0.077867 | 0.077867 | 0.077867 | 0.98341 | -0.31964 | 0.98659 | -0.2577 | 21.3921
36 | 0.025781 | 0.0064637 | -0.025775 | -0.0064598 | 6.2592e-06 | 3.8668e-06 | 0.039011 | 0.039011 | 0.039011 | 0.98341 | -0.31964 | 0.98315 | -0.32474 | 10.7173
37 | -0.25856 | -0.065196 | 0.25864 | 0.065248 | 8.1499e-05 | 5.199e-05 | 0.38704 | 0.38704 | 0.38704 | 0.9944 | -0.10716 | 0.99474 | -0.10057 | 35.4436
38 | 0.28152 | 0.07118 | -0.28117 | -0.070957 | 0.00034931 | 0.00022294 | 0.4205 | 0.4205 | 0.4205 | 0.99675 | -0.062168 | 0.9954 | -0.088073 | 38.5074
39 | 0.021524 | 0.0053977 | -0.021514 | -0.005392 | 9.4959e-06 | 5.7675e-06 | 0.032381 | 0.032381 | 0.032381 | 0.98914 | -0.20888 | 0.98866 | -0.21814 | 8.8958
40 | 0.11688 | 0.02954 | -0.11643 | -0.029258 | 0.00044157 | 0.00028211 | 0.17556 | 0.17556 | 0.17556 | 0.99112 | -0.17007 | 0.98703 | -0.24919 | 48.2308
41 | 0.044159 | 0.011075 | -0.04414 | -0.011063 | 1.9449e-05 | 1.2295e-05 | 0.066302 | 0.066302 | 0.066302 | 0.99112 | -0.17007 | 0.99064 | -0.17931 | 18.2147
42 | -0.056438 | -0.014213 | 0.056461 | 0.014227 | 2.2976e-05 | 1.4597e-05 | 0.085146 | 0.085146 | 0.085146 | 0.98659 | -0.2577 | 0.98703 | -0.24919 | 23.3917
43 | 0.0048261 | 0.0012095 | -0.0048258 | -0.0012095 | 3.3718e-07 | -8.9311e-10 | 0.007279 | 0.007279 | 0.007279 | 0.98659 | -0.2577 | 0.98651 | -0.25916 | 1.9997
44 | 0.010972 | 0.00275 | -0.010971 | -0.0027496 | 7.7118e-07 | 3.9608e-07 | 0.01648 | 0.01648 | 0.01648 | 0.99064 | -0.17931 | 0.99056 | -0.18079 | 4.5276
45 | -0.26413 | -0.066622 | 0.26428 | 0.066723 | 0.00015818 | 0.00010092 | 0.39525 | 0.39525 | 0.39525 | 0.99474 | -0.10057 | 0.9954 | -0.088073 | 36.195

## res_trafo
| p_hv_mw | q_hv_mvar | p_lv_mw | q_lv_mvar | pl_mw | ql_mvar | i_hv_ka | i_lv_ka | vm_hv_pu | va_hv_degree | vm_lv_pu | va_lv_degree | loading_percent
0 | -1.2729e-15 | -1.3162e-15 | 0.00165 | 1.2699e-07 | 0.00165 | 1.2699e-07 | 5.2857e-17 | 0.0023815 | 0.99998 | 149.9956 | 1 | 0 | 0.2619

## res_ext_grid
| p_mw | q_mvar
0 | 0.58016 | 0.14695

## res_load
| p_mw | q_mvar
0 | 0.04443 | 0.011135
1 | 0.013329 | 0.0033405
2 | 0.052574 | 0.013176
3 | 0.012497 | 0.0031321
4 | 0.017621 | 0.0044162
5 | 0.037472 | 0.0093913
6 | 0.017992 | 0.0045092
7 | 0.012717 | 0.0031873
8 | 0.019654 | 0.0049258
9 | 0.003874 | 0.00097092
10 | 0.0075877 | 0.0019016
11 | 0.0065799 | 0.0016491
12 | 0.055972 | 0.014028
13 | 0.028264 | 0.0070835
14 | 0.01409 | 0.0035314
15 | 0.017509 | 0.0043881
16 | 0.015341 | 0.0038447
17 | 0.012332 | 0.0030907
18 | 0.021514 | 0.005392
19 | 0.0049813 | 0.0012484
20 | 0.025775 | 0.0064598
21 | 0.059973 | 0.015031
22 | 0.0048258 | 0.0012095
23 | 0.033168 | 0.0083127
24 | 0.0054853 | 0.0013747
25 | 0.010971 | 0.0027496
26 | 0.016892 | 0.0042334

## dtypes
| element | column | dtype
0 | bus | name | object
1 | bus | vn_kv | float64
2 | bus | type | object
3 | bus | zone | object
4 | bus | in_service | bool
5 | load | name | object
6 | load | bus | uint32
7 | load | p_mw | float64
8 | load | q_mvar | float64
9 | load | const_z_percent | float64
10 | load | const_i_percent | float64
11 | load | sn_mva | float64
12 | load | scaling | float64
13 | load | in_service | bool
14 | load | type | object
15 | ext_grid | name | object
16 | ext_grid | bus | uint32
17 | ext_grid | vm_pu | float64
18 | ext_grid | va_degree | float64
19 | ext_grid | slack_weight | float64
20 | ext_grid | in_service | bool
21 | line | name | object
22 | line | std_type | object
23 | line | from_bus | uint32
24 | line | to_bus | uint32
25 | line | length_km | float64
26 | line | r_ohm_per_km | float64
27 | line | x_ohm_per_km | float64
28 | line | c_nf_per_km | float64
29 | line | g_us_per_km | float64
30 | line | max_i_ka | float64
31 | line | df | float64
32 | line | parallel | uint32
33 | line | type | object
34 | line | in_service | bool
35 | trafo | name | object
36 | trafo | std_type | object
37 | trafo | hv_bus | uint32
38 | trafo | lv_bus | uint32
39 | trafo | sn_mva | float64
40 | trafo | vn_hv_kv | float64
41 | trafo | vn_lv_kv | float64
42 | trafo | vk_percent | float64
43 | trafo | vkr_percent | float64
44 | trafo | pfe_kw | float64
45 | trafo | i0_percent | float64
46 | trafo | shift_degree | float64
47 | trafo | tap_side | object
48 | trafo | tap_neutral | int32
49 | trafo | tap_min | int32
50 | trafo | tap_max | int32
51 | trafo | tap_step_percent | float64
52 | trafo | tap_step_degree | float64
53 | trafo | tap_pos | int32
54 | trafo | tap_phase_shifter | bool
55 | trafo | parallel | uint32
56 | trafo | df | float64
57 | trafo | in_service | bool
58 | line_geodata | coords | object
59 | bus_geodata | x | float64
60 | bus_geodata | y | float64
61 | bus_geodata | coords | object
62 | res_bus | vm_pu | float64
63 | res_bus | va_degree | float64
64 | res_bus | p_mw | float64
65 | res_bus | q_mvar | float64
66 | res_line | p_from_mw | float64
67 | res_line | q_from_mvar | float64
68 | res_line | p_to_mw | float64
69 | res_line | q_to_mvar | float64
70 | res_line | pl_mw | float64
71 | res_line | ql_mvar | float64
72 | res_line | i_from_ka | float64
73 | res_line | i_to_ka | float64
74 | res_line | i_ka | float64
75 | res_line | vm_from_pu | float64
76 | res_line | va_from_degree | float64
77 | res_line | vm_to_pu | float64
78 | res_line | va_to_degree | float64
79 | res_line | loading_percent | float64
80 | res_trafo | p_hv_mw | float64
81 | res_trafo | q_hv_mvar | float64
82 | res_trafo | p_lv_mw | float64
83 | res_trafo | q_lv_mvar | float64
84 | res_trafo | pl_mw | float64
85 | res_trafo | ql_mvar | float64
86 | res_trafo | i_hv_ka | float64
87 | res_trafo | i_lv_ka | float64
88 | res_trafo | vm_hv_pu | float64
89 | res_trafo | va_hv_degree | float64
90 | res_trafo | vm_lv_pu | float64
91 | res_trafo | va_lv_degree | float64
92 | res_trafo | loading_percent | float64
93 | res_ext_grid | p_mw | float64
94 | res_ext_grid | q_mvar | float64
95 | res_load | p_mw | float64
96 | res_load | q_mvar | float64

## parameters
| version | format_version | converged | OPF_converged | name | f_hz | sn_mva
0 | 2.14.6 | 2.14.0 | TRUE | FALSE |  | 50 | 1