## bus
| name | vn_kv | type | zone | in_service
0 | bus_LV_1061-147_0_4_node_0 | 0.4 | n |  | TRUE
1 | bus_LV_1061-147_0_4_node_1 | 0.4 | n |  | TRUE
2 | bus_LV_1061-147_0_4_node_2 | 0.4 | n |  | TRUE
3 | bus_LV_1061-147_0_4_node_3 | 0.4 | n |  | TRUE
4 | bus_LV_1061-147_0_4_node_4 | 0.4 | n |  | TRUE
5 | bus_LV_1061-147_0_4_node_12 | 0.4 | n |  | TRUE
6 | bus_LV_1061-147_0_4_node_13 | 0.4 | n |  | TRUE
7 | bus_LV_1061-147_0_4_node_17 | 0.4 | n |  | TRUE
8 | bus_LV_1061-147_0_4_node_26 | 0.4 | n |  | TRUE
9 | bus_LV_1061-147_0_4_node_5 | 0.4 | n |  | TRUE
10 | bus_LV_1061-147_0_4_node_11 | 0.4 | n |  | TRUE
11 | bus_LV_1061-147_0_4_node_6 | 0.4 | n |  | TRUE
12 | bus_LV_1061-147_0_4_node_28 | 0.4 | n |  | TRUE
13 | bus_LV_1061-147_0_4_node_14 | 0.4 | n |  | TRUE
14 | bus_LV_1061-147_0_4_node_7 | 0.4 | n |  | TRUE
15 | bus_LV_1061-147_0_4_node_8 | 0.4 | n |  | TRUE
16 | bus_LV_1061-147_0_4_node_19 | 0.4 | n |  | TRUE
17 | bus_LV_1061-147_0_4_node_31 | 0.4 | n |  | TRUE
18 | bus_LV_1061-147_0_4_node_9 | 0.4 | n |  | TRUE
19 | bus_LV_1061-147_0_4_node_38 | 0.4 | n |  | TRUE
20 | bus_LV_1061-147_0_4_node_35 | 0.4 | n |  | TRUE
21 | bus_LV_1061-147_0_4_node_40 | 0.4 | n |  | TRUE
22 | bus_LV_1061-147_0_4_node_27 | 0.4 | n |  | TRUE
23 | bus_LV_1061-147_0_4_node_25 | 0.4 | n |  | TRUE
24 | bus_LV_1061-147_0_4_node_15 | 0.4 | n |  | TRUE
25 | bus_LV_1061-147_0_4_node_18 | 0.4 | n |  | TRUE
26 | bus_LV_1061-147_0_4_node_29 | 0.4 | n |  | TRUE
27 | bus_LV_1061-147_0_4_node_36 | 0.4 | n |  | TRUE
28 | bus_LV_1061-147_0_4_node_22 | 0.4 | n |  | TRUE
29 | bus_LV_1061-147_0_4_node_16 | 0.4 | n |  | TRUE
30 | bus_LV_1061-147_0_4_node_20 | 0.4 | n |  | TRUE
31 | bus_LV_1061-147_0_4_node_21 | 0.4 | n |  | TRUE
32 | bus_LV_1061-147_0_4_node_32 | 0.4 | n |  | TRUE
33 | bus_LV_1061-147_0_4_node_33 | 0.4 | n |  | TRUE
34 | bus_LV_1061-147_0_4_node_23 | 0.4 | n |  | TRUE
35 | bus_LV_1061-147_0_4_node_24 | 0.4 | n |  | TRUE
36 | bus_LV_1061-147_0_4_node_30 | 0.4 | n |  | TRUE
37 | bus_LV_1061-147_0_4_node_34 | 0.4 | n |  | TRUE
38 | bus_LV_1061-147_0_4_node_39 | 0.4 | n |  | TRUE
39 | bus_LV_1061-147_0_4_node_37 | 0.4 | n |  | TRUE
40 | bus_MV_219_0_node_150 | 20 | n |  | TRUE

## load
| name | bus | p_mw | q_mvar | const_z_percent | const_i_percent | sn_mva | scaling | in_service | type
0 | LV_1061-147_0_4_load_0 | 0 | 0.0055038 | 0.0013794 | 0 | 0 |  | 1 | TRUE | wye
1 | LV_1061-147_0_4_load_3 | 3 | 0.0088549 | 0.0022192 | 0 | 0 |  | 1 | TRUE | wye
2 | LV_1061-147_0_4_load_4 | 4 | 0.003208 | 0.00080401 | 0 | 0 |  | 1 | TRUE | wye
3 | LV_1061-147_0_4_load_12 | 5 | 0.010948 | 0.002744 | 0 | 0 |  | 1 | TRUE | wye
4 | LV_1061-147_0_4_load_13 | 6 | 0.014954 | 0.0037478 | 0 | 0 |  | 1 | TRUE | wye
5 | LV_1061-147_0_4_load_17 | 7 | 0.0041486 | 0.0010397 | 0 | 0 |  | 1 | TRUE | wye
6 | LV_1061-147_0_4_load_26 | 8 | 0.0042763 | 0.0010717 | 0 | 0 |  | 1 | TRUE | wye
7 | LV_1061-147_0_4_load_28 | 12 | 0.011192 | 0.002805 | 0 | 0 |  | 1 | TRUE | wye
8 | LV_1061-147_0_4_load_14 | 13 | 0.024738 | 0.0062 | 0 | 0 |  | 1 | TRUE | wye
9 | LV_1061-147_0_4_load_19 | 16 | 0.014277 | 0.0035782 | 0 | 0 |  | 1 | TRUE | wye
10 | LV_1061-147_0_4_load_31 | 17 | 0.019975 | 0.0050063 | 0 | 0 |  | 1 | TRUE | wye
11 | LV_1061-147_0_4_load_38 | 19 | 0.0083392 | 0.00209 | 0 | 0 |  | 1 | TRUE | wye
12 | LV_1061-147_0_4_load_35 | 20 | 0.020003 | 0.0050132 | 0 | 0 |  | 1 | TRUE | wye
13 | LV_1061-147_0_4_load_40 | 21 | 0.017142 | 0.0042962 | 0 | 0 |  | 1 | TRUE | wye
14 | LV_1061-147_0_4_load_27 | 22 | 0.022576 | 0.0056581 | 0 | 0 |  | 1 | TRUE | wye
15 | LV_1061-147_0_4_load_25 | 23 | 0.018522 | 0.004642 | 0 | 0 |  | 1 | TRUE | wye
16 | LV_1061-147_0_4_load_15 | 24 | 0.033149 | 0.008308 | 0 | 0 |  | 1 | TRUE | wye
17 | LV_1061-147_0_4_load_18 | 25 | 0.030669 | 0.0076863 | 0 | 0 |  | 1 | TRUE | wye
18 | LV_1061-147_0_4_load_29 | 26 | 0.035359 | 0.0088617 | 0 | 0 |  | 1 | TRUE | wye
19 | LV_1061-147_0_4_load_36 | 27 | 0.0067296 | 0.0016866 | 0 | 0 |  | 1 | TRUE | wye
20 | LV_1061-147_0_4_load_16 | 29 | 0.014389 | 0.0036063 | 0 | 0 |  | 1 | TRUE | wye
21 | LV_1061-147_0_4_load_21 | 31 | 0.021957 | 0.0055029 | 0 | 0 |  | 1 | TRUE | wye
22 | LV_1061-147_0_4_load_32 | 32 | 0.029501 | 0.0073937 | 0 | 0 |  | 1 | TRUE | wye
23 | LV_1061-147_0_4_load_33 | 33 | 0.079516 | 0.019929 | 0 | 0 |  | 1 | TRUE | wye
24 | LV_1061-147_0_4_load_23 | 34 | 0.027315 | 0.0068457 | 0 | 0 |  | 1 | TRUE | wye
25 | LV_1061-147_0_4_load_24 | 35 | 0.016809 | 0.0042126 | 0 | 0 |  | 1 | TRUE | wye
26 | LV_1061-147_0_4_load_30 | 36 | 0.044705 | 0.011204 | 0 | 0 |  | 1 | TRUE | wye
27 | LV_1061-147_0_4_load_39 | 38 | 0.036541 | 0.0091579 | 0 | 0 |  | 1 | TRUE | wye
28 | LV_1061-147_0_4_load_37 | 39 | 0.011168 | 0.002799 | 0 | 0 |  | 1 | TRUE | wye

## ext_grid
| name | bus | vm_pu | va_degree | slack_weight | in_service
0 |  | 38 | 1 | 0 | 1 | TRUE

## line
| name | std_type | from_bus | to_bus | length_km | r_ohm_per_km | x_ohm_per_km | c_nf_per_km | g_us_per_km | max_i_ka | df | parallel | type | in_service
0 | LV_1061-147_0_4_line_0 |  | 0 | 1 | 0.0092797 | 0.125 | 0.08 | 261 | 0 | 0.364 | 1 | 4 | cs | TRUE
1 | LV_1061-147_0_4_line_1 |  | 0 | 2 | 0.010645 | 0.125 | 0.08 | 261 | 0 | 0.364 | 1 | 4 | cs | TRUE
2 | LV_1061-147_0_4_line_2 |  | 1 | 3 | 0.017378 | 0.125 | 0.08 | 261 | 0 | 0.364 | 1 | 1 | cs | TRUE
3 | LV_1061-147_0_4_line_3 |  | 1 | 4 | 0.013069 | 0.125 | 0.08 | 261 | 0 | 0.364 | 1 | 3 | cs | TRUE
4 | LV_1061-147_0_4_line_4 |  | 2 | 5 | 0.031394 | 0.125 | 0.08 | 261 | 0 | 0.364 | 1 | 4 | cs | TRUE
5 | LV_1061-147_0_4_line_5 |  | 2 | 6 | 0.017464 | 0.125 | 0.08 | 261 | 0 | 0.364 | 1 | 1 | cs | TRUE
6 | LV_1061-147_0_4_line_6 |  | 3 | 7 | 0.006156 | 0.125 | 0.08 | 261 | 0 | 0.364 | 1 | 1 | cs | TRUE
7 | LV_1061-147_0_4_line_7 |  | 4 | 8 | 0.0092049 | 0.125 | 0.08 | 261 | 0 | 0.364 | 1 | 1 | cs | TRUE
8 | LV_1061-147_0_4_line_8 |  | 5 | 22 | 0.020425 | 0.125 | 0.08 | 261 | 0 | 0.364 | 1 | 4 | cs | TRUE
9 | LV_1061-147_0_4_line_9 |  | 6 | 21 | 0.0070509 | 0.125 | 0.08 | 261 | 0 | 0.364 | 1 | 1 | cs | TRUE
10 | LV_1061-147_0_4_line_10 |  | 8 | 23 | 0.018727 | 0.125 | 0.08 | 261 | 0 | 0.364 | 1 | 1 | cs | TRUE
11 | LV_1061-147_0_4_line_11 |  | 9 | 10 | 0.028431 | 0.125 | 0.08 | 261 | 0 | 0.364 | 1 | 1 | cs | TRUE
12 | LV_1061-147_0_4_line_12 |  | 9 | 11 | 0.027485 | 0.125 | 0.08 | 261 | 0 | 0.364 | 1 | 1 | cs | TRUE
13 | LV_1061-147_0_4_line_13 |  | 9 | 12 | 0.013242 | 0.125 | 0.08 | 261 | 0 | 0.364 | 1 | 1 | cs | TRUE
14 | LV_1061-147_0_4_line_14 |  | 10 | 21 | 0.012465 | 0.125 | 0.08 | 261 | 0 | 0.364 | 1 | 1 | cs | TRUE
15 | LV_1061-147_0_4_line_15 |  | 11 | 13 | 0.052494 | 0.125 | 0.08 | 261 | 0 | 0.364 | 1 | 1 | cs | TRUE
16 | LV_1061-147_0_4_line_16 |  | 13 | 24 | 0.0049445 | 0.125 | 0.08 | 261 | 0 | 0.364 | 1 | 1 | cs | TRUE
17 | LV_1061-147_0_4_line_17 |  | 14 | 15 | 0.094239 | 0.125 | 0.08 | 261 | 0 | 0.364 | 1 | 4 | cs | TRUE
18 | LV_1061-147_0_4_line_18 |  | 14 | 16 | 0.016398 | 0.125 | 0.08 | 261 | 0 | 0.364 | 1 | 4 | cs | TRUE
19 | LV_1061-147_0_4_line_19 |  | 15 | 17 | 0.0050627 | 0.125 | 0.08 | 261 | 0 | 0.364 | 1 | 4 | cs | TRUE
20 | LV_1061-147_0_4_line_20 |  | 16 | 25 | 0.0065839 | 0.125 | 0.08 | 261 | 0 | 0.364 | 1 | 4 | cs | TRUE
21 | LV_1061-147_0_4_line_21 |  | 17 | 26 | 0.023776 | 0.125 | 0.08 | 261 | 0 | 0.364 | 1 | 4 | cs | TRUE
22 | LV_1061-147_0_4_line_22 |  | 18 | 19 | 0.080698 | 0.125 | 0.08 | 261 | 0 | 0.364 | 1 | 1 | cs | TRUE
23 | LV_1061-147_0_4_line_23 |  | 18 | 20 | 0.055707 | 0.125 | 0.08 | 261 | 0 | 0.364 | 1 | 1 | cs | TRUE
24 | LV_1061-147_0_4_line_24 |  | 20 | 27 | 0.021589 | 0.125 | 0.08 | 261 | 0 | 0.364 | 1 | 1 | cs | TRUE
25 | LV_1061-147_0_4_line_25 |  | 22 | 28 | 0.03443 | 0.125 | 0.08 | 261 | 0 | 0.364 | 1 | 4 | cs | TRUE
26 | LV_1061-147_0_4_line_26 |  | 23 | 34 | 0.033394 | 0.125 | 0.08 | 261 | 0 | 0.364 | 1 | 1 | cs | TRUE
27 | LV_1061-147_0_4_line_27 |  | 24 | 29 | 0.02354 | 0.125 | 0.08 | 261 | 0 | 0.364 | 1 | 1 | cs | TRUE
28 | LV_1061-147_0_4_line_28 |  | 25 | 30 | 0.0061455 | 0.125 | 0.08 | 261 | 0 | 0.364 | 1 | 4 | cs | TRUE
29 | LV_1061-147_0_4_line_29 |  | 26 | 36 | 0.019238 | 0.125 | 0.08 | 261 | 0 | 0.364 | 1 | 3 | cs | TRUE
30 | LV_1061-147_0_4_line_30 |  | 27 | 39 | 0.03502 | 0.125 | 0.08 | 261 | 0 | 0.364 | 1 | 1 | cs | TRUE
31 | LV_1061-147_0_4_line_31 |  | 28 | 32 | 0.00624 | 0.125 | 0.08 | 261 | 0 | 0.364 | 1 | 4 | cs | TRUE
32 | LV_1061-147_0_4_line_32 |  | 28 | 30 | 0.01796 | 0.125 | 0.08 | 261 | 0 | 0.364 | 1 | 4 | cs | TRUE
33 | LV_1061-147_0_4_line_33 |  | 30 | 31 | 0.011028 | 0.125 | 0.08 | 261 | 0 | 0.364 | 1 | 1 | cs | TRUE
34 | LV_1061-147_0_4_line_34 |  | 32 | 33 | 0.0079262 | 0.125 | 0.08 | 261 | 0 | 0.364 | 1 | 4 | cs | TRUE
35 | LV_1061-147_0_4_line_35 |  | 33 | 37 | 0.0085543 | 0.125 | 0.08 | 261 | 0 | 0.364 | 1 | 4 | cs | TRUE
36 | LV_1061-147_0_4_line_36 |  | 34 | 35 | 0.013501 | 0.125 | 0.08 | 261 | 0 | 0.364 | 1 | 1 | cs | TRUE
37 | LV_1061-147_0_4_line_37 |  | 37 | 38 | 0.011355 | 0.125 | 0.08 | 261 | 0 | 0.364 | 1 | 4 | cs | TRUE
38 | LV_1061-147_0_4_line_38 |  | 37 | 39 | 0.0064692 | 0.125 | 0.08 | 261 | 0 | 0.364 | 1 | 1 | cs | TRUE

## trafo
| name | std_type | hv_bus | lv_bus | sn_mva | vn_hv_kv | vn_lv_kv | vk_percent | vkr_percent | pfe_kw | i0_percent | shift_degree | tap_side | tap_neutral | tap_min | tap_max | tap_step_percent | tap_step_degree | tap_pos | tap_phase_shifter | parallel | df | in_service
0 | LV_1061-147_0_4_trafo_39 | 0.63 MVA 20/0.4 kV | 40 | 38 | 0.63 | 20 | 0.4 | 6 | 1.206 | 1.65 | 0.2619 | 150 | hv | 0 | -2 | 2 | 2.5 | 0 | 0 | FALSE | 1 | 1 | TRUE

## line_geodata
| x0 | y0 | x1 | y1 | x2 | y2 | x3 | y3 | x4 | y4 | x5 | y5 | x6 | y6
0 | 2665427.4199 | 1211525.9732 | 2665436.3859 | 1211523.5809
1 | 2665446.6709 | 1211520.8367 | 2665436.3859 | 1211523.5809
2 | 2665427.4199 | 1211525.9732 | 2665426.9681 | 1211523.5223 | 2665424.6619 | 1211514.169 | 2665422.5941 | 1211509.3406
3 | 2665427.4199 | 1211525.9732 | 2665426.3531 | 1211526.2506 | 2665415.28 | 1211530.7876
4 | 2665446.6709 | 1211520.8367 | 2665446.206 | 1211518.886 | 2665440.6901 | 1211498.7242 | 2665433.6243 | 1211494.0243
5 | 2665446.6709 | 1211520.8367 | 2665463.6431 | 1211516.7229
6 | 2665420.1706 | 1211503.6817 | 2665422.5941 | 1211509.3406
7 | 2665406.7623 | 1211534.2777 | 2665415.28 | 1211530.7876
8 | 2665433.6243 | 1211494.0243 | 2665416.6177 | 1211482.7123
9 | 2665463.6431 | 1211516.7229 | 2665470.4955 | 1211515.062
10 | 2665406.7623 | 1211534.2777 | 2665389.4335 | 1211541.3779
11 | 2665505.2293 | 1211496.4531 | 2665503.5704 | 1211500.8154 | 2665482.6102 | 1211512.1256
12 | 2665505.2293 | 1211496.4531 | 2665507.2554 | 1211496.7088 | 2665511.2498 | 1211497.631 | 2665522.1732 | 1211479.2952
13 | 2665505.2293 | 1211496.4531 | 2665495.2803 | 1211487.7141
14 | 2665482.6102 | 1211512.1256 | 2665470.4955 | 1211515.062
15 | 2665522.1732 | 1211479.2952 | 2665476.1511 | 1211454.0446
16 | 2665476.1511 | 1211454.0446 | 2665471.8162 | 1211451.6662
17 | 2665336.6085 | 1211439.7918 | 2665313.2273 | 1211470.2546 | 2665331.5904 | 1211480.9734 | 2665346.601 | 1211489.732 | 2665354.5239 | 1211494.833 | 2665356.8506 | 1211498.1605 | 2665358.0126 | 1211501.6866
18 | 2665358.0126 | 1211501.6866 | 2665362.2324 | 1211499.3869 | 2665367.045 | 1211494.9925 | 2665369.8659 | 1211490.7736
19 | 2665336.6085 | 1211439.7918 | 2665339.7118 | 1211435.7918
20 | 2665369.8659 | 1211490.7736 | 2665373.5255 | 1211485.3005
21 | 2665354.2859 | 1211417.0061 | 2665339.7118 | 1211435.7918
22 | 2665465.5557 | 1211347.615 | 2665504.0944 | 1211371.4748 | 2665485.8206 | 1211401.7596
23 | 2665465.5557 | 1211347.615 | 2665434.7069 | 1211394.001
24 | 2665434.7069 | 1211394.001 | 2665422.7517 | 1211411.9775
25 | 2665386.953 | 1211465.2812 | 2665394.1812 | 1211469.2851 | 2665408.0933 | 1211477.0423 | 2665416.6177 | 1211482.7123
26 | 2665371.7387 | 1211521.7076 | 2665379.2258 | 1211542.8331 | 2665382.7223 | 1211544.1278 | 2665389.4335 | 1211541.3779
27 | 2665451.1223 | 1211440.4477 | 2665457.4936 | 1211443.808 | 2665471.8162 | 1211451.6662
28 | 2665376.9414 | 1211480.1918 | 2665373.5255 | 1211485.3005
29 | 2665354.2859 | 1211417.0061 | 2665357.5968 | 1211412.7384 | 2665364.3186 | 1211400.6446
30 | 2665403.2494 | 1211441.064 | 2665416.4926 | 1211421.389 | 2665422.7517 | 1211411.9775
31 | 2665386.953 | 1211465.2812 | 2665390.4366 | 1211460.104
32 | 2665376.9414 | 1211480.1918 | 2665379.0891 | 1211476.98 | 2665386.953 | 1211465.2812
33 | 2665376.9414 | 1211480.1918 | 2665371.6179 | 1211477.1205 | 2665367.3665 | 1211474.6724
34 | 2665390.4366 | 1211460.104 | 2665394.8615 | 1211453.528
35 | 2665399.6371 | 1211446.4308 | 2665394.8615 | 1211453.528
36 | 2665371.7387 | 1211521.7076 | 2665367.2288 | 1211508.9825
37 | 2665409.2282 | 1211452.5508 | 2665407.447 | 1211451.4417 | 2665405.666 | 1211450.3215 | 2665399.6371 | 1211446.4308
38 | 2665399.6371 | 1211446.4308 | 2665403.2494 | 1211441.064

## bus_geodata
| x | y | coords
0 | 2665436.3859 | 1211523.5809
1 | 2665427.4199 | 1211525.9732
2 | 2665446.6709 | 1211520.8367
3 | 2665422.5941 | 1211509.3406
4 | 2665415.28 | 1211530.7876
5 | 2665433.6243 | 1211494.0243
6 | 2665463.6431 | 1211516.7229
7 | 2665420.1706 | 1211503.6817
8 | 2665406.7623 | 1211534.2777
9 | 2665505.2293 | 1211496.4531
10 | 2665482.6102 | 1211512.1256
11 | 2665522.1732 | 1211479.2952
12 | 2665495.2803 | 1211487.7141
13 | 2665476.1511 | 1211454.0446
14 | 2665358.0126 | 1211501.6866
15 | 2665336.6085 | 1211439.7918
16 | 2665369.8659 | 1211490.7736
17 | 2665339.7118 | 1211435.7918
18 | 2665465.5557 | 1211347.615
19 | 2665485.8206 | 1211401.7596
20 | 2665434.7069 | 1211394.001
21 | 2665470.4955 | 1211515.062
22 | 2665416.6177 | 1211482.7123
23 | 2665389.4335 | 1211541.3779
24 | 2665471.8162 | 1211451.6662
25 | 2665373.5255 | 1211485.3005
26 | 2665354.2859 | 1211417.0061
27 | 2665422.7517 | 1211411.9775
28 | 2665386.953 | 1211465.2812
29 | 2665451.1223 | 1211440.4477
30 | 2665376.9414 | 1211480.1918
31 | 2665367.3665 | 1211474.6724
32 | 2665390.4366 | 1211460.1041
33 | 2665394.8615 | 1211453.528
34 | 2665371.7387 | 1211521.7076
35 | 2665367.2288 | 1211508.9825
36 | 2665364.3186 | 1211400.6446
37 | 2665399.6371 | 1211446.4308
38 | 2665409.2282 | 1211452.5508
39 | 2665403.2494 | 1211441.064
40 | 2665399.6371 | 1211446.4308

## line_std_types
| c_nf_per_km | r_ohm_per_km | x_ohm_per_km | max_i_ka | type | q_mm2 | alpha | voltage_rating
NAYY 4x50 SE | 210 | 0.642 | 0.083 | 0.142 | cs | 50 | 0.00403 | LV
NAYY 4x120 SE | 264 | 0.225 | 0.08 | 0.242 | cs | 120 | 0.00403 | LV
NAYY 4x150 SE | 261 | 0.208 | 0.08 | 0.27 | cs | 150 | 0.00403 | LV
NA2XS2Y 1x95 RM/25 12/20 kV | 216 | 0.313 | 0.132 | 0.252 | cs | 95 | 0.00403 | MV
NA2XS2Y 1x185 RM/25 12/20 kV | 273 | 0.161 | 0.117 | 0.362 | cs | 185 | 0.00403 | MV
NA2XS2Y 1x240 RM/25 12/20 kV | 304 | 0.122 | 0.112 | 0.421 | cs | 240 | 0.00403 | MV
NA2XS2Y 1x95 RM/25 6/10 kV | 315 | 0.313 | 0.123 | 0.249 | cs | 95 | 0.00403 | MV
NA2XS2Y 1x185 RM/25 6/10 kV | 406 | 0.161 | 0.11 | 0.358 | cs | 185 | 0.00403 | MV
NA2XS2Y 1x240 RM/25 6/10 kV | 456 | 0.122 | 0.105 | 0.416 | cs | 240 | 0.00403 | MV
NA2XS2Y 1x150 RM/25 12/20 kV | 250 | 0.206 | 0.116 | 0.319 | cs | 150 | 0.00403 | MV
NA2XS2Y 1x120 RM/25 12/20 kV | 230 | 0.253 | 0.119 | 0.283 | cs | 120 | 0.00403 | MV
NA2XS2Y 1x70 RM/25 12/20 kV | 190 | 0.443 | 0.132 | 0.22 | cs | 70 | 0.00403 | MV
NA2XS2Y 1x150 RM/25 6/10 kV | 360 | 0.206 | 0.11 | 0.315 | cs | 150 | 0.00403 | MV
NA2XS2Y 1x120 RM/25 6/10 kV | 340 | 0.253 | 0.113 | 0.28 | cs | 120 | 0.00403 | MV
NA2XS2Y 1x70 RM/25 6/10 kV | 280 | 0.443 | 0.123 | 0.217 | cs | 70 | 0.00403 | MV
N2XS(FL)2Y 1x120 RM/35 64/110 kV | 112 | 0.153 | 0.166 | 0.366 | cs | 120 | 0.00393 | HV
N2XS(FL)2Y 1x185 RM/35 64/110 kV | 125 | 0.099 | 0.156 | 0.457 | cs | 185 | 0.00393 | HV
N2XS(FL)2Y 1x240 RM/35 64/110 kV | 135 | 0.075 | 0.149 | 0.526 | cs | 240 | 0.00393 | HV
N2XS(FL)2Y 1x300 RM/35 64/110 kV | 144 | 0.06 | 0.144 | 0.588 | cs | 300 | 0.00393 | HV
15-AL1/3-ST1A 0.4 | 11 | 1.8769 | 0.35 | 0.105 | ol | 16 | 0.00403 | LV
24-AL1/4-ST1A 0.4 | 11.25 | 1.2012 | 0.335 | 0.14 | ol | 24 | 0.00403 | LV
48-AL1/8-ST1A 0.4 | 12.2 | 0.5939 | 0.3 | 0.21 | ol | 48 | 0.00403 | LV
94-AL1/15-ST1A 0.4 | 13.2 | 0.306 | 0.29 | 0.35 | ol | 94 | 0.00403 | LV
34-AL1/6-ST1A 10.0 | 9.7 | 0.8342 | 0.36 | 0.17 | ol | 34 | 0.00403 | MV
48-AL1/8-ST1A 10.0 | 10.1 | 0.5939 | 0.35 | 0.21 | ol | 48 | 0.00403 | MV
70-AL1/11-ST1A 10.0 | 10.4 | 0.4132 | 0.339 | 0.29 | ol | 70 | 0.00403 | MV
94-AL1/15-ST1A 10.0 | 10.75 | 0.306 | 0.33 | 0.35 | ol | 94 | 0.00403 | MV
122-AL1/20-ST1A 10.0 | 11.1 | 0.2376 | 0.323 | 0.41 | ol | 122 | 0.00403 | MV
149-AL1/24-ST1A 10.0 | 11.25 | 0.194 | 0.315 | 0.47 | ol | 149 | 0.00403 | MV
34-AL1/6-ST1A 20.0 | 9.15 | 0.8342 | 0.382 | 0.17 | ol | 34 | 0.00403 | MV
48-AL1/8-ST1A 20.0 | 9.5 | 0.5939 | 0.372 | 0.21 | ol | 48 | 0.00403 | MV
70-AL1/11-ST1A 20.0 | 9.7 | 0.4132 | 0.36 | 0.29 | ol | 70 | 0.00403 | MV
94-AL1/15-ST1A 20.0 | 10 | 0.306 | 0.35 | 0.35 | ol | 94 | 0.00403 | MV
122-AL1/20-ST1A 20.0 | 10.3 | 0.2376 | 0.344 | 0.41 | ol | 122 | 0.00403 | MV
149-AL1/24-ST1A 20.0 | 10.5 | 0.194 | 0.337 | 0.47 | ol | 149 | 0.00403 | MV
184-AL1/30-ST1A 20.0 | 10.75 | 0.1571 | 0.33 | 0.535 | ol | 184 | 0.00403 | MV
243-AL1/39-ST1A 20.0 | 11 | 0.1188 | 0.32 | 0.645 | ol | 243 | 0.00403 | MV
48-AL1/8-ST1A 110.0 | 8 | 0.5939 | 0.46 | 0.21 | ol | 48 | 0.00403 | HV
70-AL1/11-ST1A 110.0 | 8.4 | 0.4132 | 0.45 | 0.29 | ol | 70 | 0.00403 | HV
94-AL1/15-ST1A 110.0 | 8.65 | 0.306 | 0.44 | 0.35 | ol | 94 | 0.00403 | HV
122-AL1/20-ST1A 110.0 | 8.5 | 0.2376 | 0.43 | 0.41 | ol | 122 | 0.00403 | HV
149-AL1/24-ST1A 110.0 | 8.75 | 0.194 | 0.41 | 0.47 | ol | 149 | 0.00403 | HV
184-AL1/30-ST1A 110.0 | 8.8 | 0.1571 | 0.4 | 0.535 | ol | 184 | 0.00403 | HV
243-AL1/39-ST1A 110.0 | 9 | 0.1188 | 0.39 | 0.645 | ol | 243 | 0.00403 | HV
305-AL1/39-ST1A 110.0 | 9.2 | 0.0949 | 0.38 | 0.74 | ol | 305 | 0.00403 | HV
490-AL1/64-ST1A 110.0 | 9.75 | 0.059 | 0.37 | 0.96 | ol | 490 | 0.00403 | HV
679-AL1/86-ST1A 110.0 | 9.95 | 0.042 | 0.36 | 1.15 | ol | 679 | 0.00403 | HV
490-AL1/64-ST1A 220.0 | 10 | 0.059 | 0.285 | 0.96 | ol | 490 | 0.00403 | HV
679-AL1/86-ST1A 220.0 | 11.7 | 0.042 | 0.275 | 1.15 | ol | 679 | 0.00403 | HV
490-AL1/64-ST1A 380.0 | 11 | 0.059 | 0.253 | 0.96 | ol | 490 | 0.00403 | HV
679-AL1/86-ST1A 380.0 | 14.6 | 0.042 | 0.25 | 1.15 | ol | 679 | 0.00403 | HV

## trafo_std_types
| i0_percent | pfe_kw | vkr_percent | sn_mva | vn_lv_kv | vn_hv_kv | vk_percent | shift_degree | vector_group | tap_side | tap_neutral | tap_min | tap_max | tap_step_degree | tap_step_percent | tap_phase_shifter
160 MVA 380/110 kV | 0.06 | 60 | 0.25 | 160 | 110 | 380 | 12.2 | 0 | Yy0 | hv | 0 | -9 | 9 | 0 | 1.5 | FALSE
100 MVA 220/110 kV | 0.06 | 55 | 0.26 | 100 | 110 | 220 | 12 | 0 | Yy0 | hv | 0 | -9 | 9 | 0 | 1.5 | FALSE
63 MVA 110/20 kV | 0.04 | 22 | 0.32 | 63 | 20 | 110 | 18 | 150 | YNd5 | hv | 0 | -9 | 9 | 0 | 1.5 | FALSE
40 MVA 110/20 kV | 0.05 | 18 | 0.34 | 40 | 20 | 110 | 16.2 | 150 | YNd5 | hv | 0 | -9 | 9 | 0 | 1.5 | FALSE
25 MVA 110/20 kV | 0.07 | 14 | 0.41 | 25 | 20 | 110 | 12 | 150 | YNd5 | hv | 0 | -9 | 9 | 0 | 1.5 | FALSE
63 MVA 110/10 kV | 0.04 | 22 | 0.32 | 63 | 10 | 110 | 18 | 150 | YNd5 | hv | 0 | -9 | 9 | 0 | 1.5 | FALSE
40 MVA 110/10 kV | 0.05 | 18 | 0.34 | 40 | 10 | 110 | 16.2 | 150 | YNd5 | hv | 0 | -9 | 9 | 0 | 1.5 | FALSE
25 MVA 110/10 kV | 0.07 | 14 | 0.41 | 25 | 10 | 110 | 12 | 150 | YNd5 | hv | 0 | -9 | 9 | 0 | 1.5 | FALSE
0.25 MVA 20/0.4 kV | 0.32 | 0.8 | 1.44 | 0.25 | 0.4 | 20 | 6 | 150 | Yzn5 | hv | 0 | -2 | 2 | 0 | 2.5 | FALSE
0.4 MVA 20/0.4 kV | 0.3375 | 1.35 | 1.425 | 0.4 | 0.4 | 20 | 6 | 150 | Dyn5 | hv | 0 | -2 | 2 | 0 | 2.5 | FALSE
0.63 MVA 20/0.4 kV | 0.2619 | 1.65 | 1.206 | 0.63 | 0.4 | 20 | 6 | 150 | Dyn5 | hv | 0 | -2 | 2 | 0 | 2.5 | FALSE
0.25 MVA 10/0.4 kV | 0.24 | 0.6 | 1.2 | 0.25 | 0.4 | 10 | 4 | 150 | Dyn5 | hv | 0 | -2 | 2 | 0 | 2.5 | FALSE
0.4 MVA 10/0.4 kV | 0.2375 | 0.95 | 1.325 | 0.4 | 0.4 | 10 | 4 | 150 | Dyn5 | hv | 0 | -2 | 2 | 0 | 2.5 | FALSE
0.63 MVA 10/0.4 kV | 0.1873 | 1.18 | 1.0794 | 0.63 | 0.4 | 10 | 4 | 150 | Dyn5 | hv | 0 | -2 | 2 | 0 | 2.5 | FALSE

## trafo3w_std_types
| sn_hv_mva | sn_mv_mva | sn_lv_mva | vn_hv_kv | vn_mv_kv | vn_lv_kv | vk_hv_percent | vk_mv_percent | vk_lv_percent | vkr_hv_percent | vkr_mv_percent | vkr_lv_percent | pfe_kw | i0_percent | shift_mv_degree | shift_lv_degree | vector_group | tap_side | tap_neutral | tap_min | tap_max | tap_step_percent
63/25/38 MVA 110/20/10 kV | 63 | 25 | 38 | 110 | 20 | 10 | 10.4 | 10.4 | 10.4 | 0.28 | 0.32 | 0.35 | 35 | 0.89 | 0 | 0 | YN0yn0yn0 | hv | 0 | -10 | 10 | 1.2
63/25/38 MVA 110/10/10 kV | 63 | 25 | 38 | 110 | 10 | 10 | 10.4 | 10.4 | 10.4 | 0.28 | 0.32 | 0.35 | 35 | 0.89 | 0 | 0 | YN0yn0yn0 | hv | 0 | -10 | 10 | 1.2

## fuse_std_types
| fuse_type | i_rated_a | t_avg | t_min | t_total | x_avg | x_min | x_total
HV 100A | HV 100A | 100 | 0 | [10.0, 3.64, 0.854, 0.281, 0.1, 0.0531, 0.022, 0.01] | [10.0, 4.267, 1.21, 0.403, 0.1, 0.058, 0.022, 0.01] | 0 | [300.0, 350.0, 450.0, 550.0, 700.0, 850.0, 1200.0, 1752.0] | [600.0, 700.0, 900.0, 1150.0, 1665.0, 2000.0, 3000.0, 4313.0]
HV 10A | HV 10A | 10 | 0 | [10.0, 1675.0, 0.344, 0.156, 0.1, 0.0417, 0.0171, 0.01] | [10.0, 1.3, 0.3, 0.155, 0.1, 0.0555, 0.023, 0.01] | 0 | [30.0, 32.0, 35.0, 37.0, 39.0, 50.0, 70.0, 88.0] | [60.0, 70.0, 80.0, 87.0, 94.0, 110.0, 150.0, 216.0]
HV 125A | HV 125A | 125 | 0 | [10.0, 1.82, 0.344, 0.1, 0.0467, 0.0269, 0.01] | [10.0, 2.478, 0.426, 0.1, 0.0427, 0.0211, 0.01] | 0 | [375.0, 500.0, 700.0, 925.0, 1200.0, 1500.0, 2341.0] | [750.0, 1000.0, 1500.0, 2200.0, 3000.0, 4000.0, 5765.0]
HV 160A | HV 160A | 160 | 0 | [10.0, 4.15, 1.03, 0.198, 0.1, 0.051, 0.0172, 0.01] | [10.0, 2.3, 0.734, 0.274, 0.1, 0.046, 0.0177, 0.01] | 0 | [480.0, 550.0, 700.0, 1000.0, 1260.0, 1600.0, 2500.0, 3227.0] | [960.0, 1300.0, 1700.0, 2200.0, 2996.0, 4000.0, 6000.0, 7946.0]
HV 16A | HV 16A | 16 | 0 | [10.0, 0.352, 0.164, 0.1, 0.0649, 0.0342, 0.01] | [10.0, 2.34, 0.722, 0.181, 0.1, 0.055, 0.0296, 0.01] | 0 | [48.0, 60.0, 65.0, 71.0, 80.0, 100.0, 162.0] | [96.0, 110.0, 125.0, 150.0, 168.0, 200.0, 250.0, 398.0]
HV 200A | HV 200A | 200 | 0 | [10.0, 4.267, 1.21, 0.403, 0.1, 0.058, 0.022, 0.01] | [10.0, 3.73, 1.654, 0.328, 0.1, 0.0531, 0.019, 0.01] | 0 | [600.0, 700.0, 900.0, 1150.0, 1665.0, 2000.0, 3000.0, 4313.0] | [1200.0, 1500.0, 1800.0, 2700.0, 3960.0, 5000.0, 7500.0, 10620.0]
HV 20A | HV 20A | 20 | 0 | [10.0, 1.3, 0.3, 0.155, 0.1, 0.0555, 0.023, 0.01] | [10.0, 1.3, 0.161, 0.1, 0.0611, 0.0399, 0.0141, 0.01] | 0 | [60.0, 70.0, 80.0, 87.0, 94.0, 110.0, 150.0, 216.0] | [120.0, 150.0, 200.0, 223.0, 260.0, 300.0, 450.0, 532.0]
HV 25A | HV 25A | 25 | 0 | [10.0, 2.512, 0.833, 0.299, 0.1, 0.0372, 0.0223, 0.01] | [10.0, 3.125, 0.597, 0.198, 0.1, 0.0378, 0.022, 0.01] | 0 | [75.0, 82.0, 90.0, 100.0, 124.0, 170.0, 200.0, 289.0] | [150.0, 170.0, 210.0, 250.0, 294.0, 400.0, 500.0, 711.0]
HV 31.5A | HV 31.5A | 31.5 | 0 | [10.0, 2.34, 0.722, 0.181, 0.1, 0.055, 0.0296, 0.01] | [10.0, 2.84, 0.368, 0.164, 0.1, 0.0621, 0.0378, 0.0195, 0.01] | 0 | [95.0, 110.0, 125.0, 150.0, 165.0, 200.0, 250.0, 390.0] | [189.0, 220.0, 300.0, 350.0, 393.0, 450.0, 530.0, 700.0, 960.0]
HV 40A | HV 40A | 40 | 0 | [10.0, 1.3, 0.161, 0.1, 0.0611, 0.0399, 0.0141, 0.01] | [10.0, 2.05, 0.369, 0.198, 0.1, 0.051, 0.0298, 0.01] | 0 | [120.0, 150.0, 200.0, 223.0, 260.0, 300.0, 450.0, 532.0] | [240.0, 300.0, 400.0, 450.0, 530.0, 650.0, 800.0, 1311.0]
HV 50A | HV 50A | 50 | 0 | [10.0, 3.215, 0.597, 0.198, 0.1, 0.0378, 0.022, 0.01] | [10.0, 3.64, 0.854, 0.281, 0.1, 0.0531, 0.022, 0.01] | 0 | [150.0, 170.0, 210.0, 250.0, 294.0, 400.0, 500.0, 711.0] | [300.0, 350.0, 450.0, 550.0, 700.0, 850.0, 1200.0, 1752.0]
HV 6.3A | HV 6.3A | 6.3 | 0 | [10.0, 1.39, 0.344, 0.168, 0.1, 0.056, 0.0263, 0.01] | [10.0, 1.711, 0.516, 0.198, 0.1, 0.0634, 0.0303, 0.01] | 0 | [19.0, 19.5, 20.4, 20.8, 22.0, 25.0, 32.0, 48.0] | [38.0, 40.0, 43.0, 48.0, 53.0, 60.0, 75.0, 118.0]
HV 63A | HV 63A | 63 | 0 | [10.0, 2.84, 0.368, 0.164, 0.1, 0.0621, 0.0378, 0.0195, 0.01] | [10.0, 1.82, 0.344, 0.1, 0.0467, 0.0269, 0.01] | 0 | [189.0, 220.0, 300.0, 350.0, 393.0, 450.0, 530.0, 700.0, 961.0] | [378.0, 500.0, 700.0, 934.0, 1200.0, 1500.0, 2366.0]
HV 80A | HV 80A | 80 | 0 | [10.0, 2.05, 0.369, 0.198, 0.1, 0.051, 0.0298, 0.01] | [10.0, 4.15, 1.03, 0.198, 0.1, 0.051, 0.0172, 0.01] | 0 | [240.0, 300.0, 400.0, 450.0, 530.0, 650.0, 800.0, 1311.0] | [480.0, 550.0, 700.0, 1000.0, 1260.0, 1600.0, 2500.0, 3227.0]
Siemens NH-1-100 | Siemens NH-1-100 | 100 | [5400.0, 2000.0, 400.0, 20.0, 1.0, 0.2, 0.012, 0.004] | 0 | 0 | [150.0, 190.0, 250.0, 430.0, 900.0, 1250.0, 2700.0, 3600.0] | 0 | 0
Siemens NH-1-125 | Siemens NH-1-125 | 125 | [4800.0, 120.0, 7.0, 0.1, 0.004] | 0 | 0 | [180.0, 400.0, 740.0, 2000.0, 4250.0] | 0 | 0
Siemens NH-1-16 | Siemens NH-1-16 | 16 | [4000.0, 400.0, 2.0, 0.1, 0.04, 0.01] | 0 | 0 | [26.0, 35.0, 75.0, 150.0, 200.0, 300.0] | 0 | 0
Siemens NH-1-160 | Siemens NH-1-160 | 160 | [4800.0, 120.0, 7.0, 0.1, 0.004] | 0 | 0 | [210.0, 500.0, 900.0, 2300.0, 5000.0] | 0 | 0
Siemens NH-1-25 | Siemens NH-1-25 | 25 | [4000.0, 1000.0, 10.0, 0.2, 0.02, 0.01] | 0 | 0 | [40.0, 50.0, 100.0, 210.0, 400.0, 500.0] | 0 | 0
Siemens NH-1-50 | Siemens NH-1-50 | 50 | [4000.0, 40.0, 4.0, 1.0, 0.02, 0.01] | 0 | 0 | [86.0, 200.0, 300.0, 400.0, 1000.0, 1280.0] | 0 | 0
Siemens NH-1-63 | Siemens NH-1-63 | 63 | [4000.0, 100.0, 10.0, 2.0, 0.04, 0.01] | 0 | 0 | [100.0, 200.0, 300.0, 400.0, 1000.0, 1500.0] | 0 | 0
Siemens NH-1-80 | Siemens NH-1-80 | 80 | [4800.0, 120.0, 7.0, 0.1, 0.01] | 0 | 0 | [150.58, 250.0, 450.0, 1150.0, 2470.0] | 0 | 0
Siemens NH-2-1000 | Siemens NH-2-1000 | 1000 | [4800.0, 120.0, 7.0, 0.1, 0.004] | 0 | 0 | [1900.0, 3500.0, 8400.0, 24000.0, 52000.0] | 0 | 0
Siemens NH-2-200 | Siemens NH-2-200 | 200 | [4800.0, 120.0, 7.0, 0.1, 0.004] | 0 | 0 | [280.0, 650.0, 1200.0, 3000.0, 7000.0] | 0 | 0
Siemens NH-2-224 | Siemens NH-2-224 | 224 | [4800.0, 120.0, 7.0, 0.2, 0.04, 0.004] | 0 | 0 | [400.0, 750.0, 1453.0, 3025.0, 4315.0, 7600.0] | 0 | 0
Siemens NH-2-250 | Siemens NH-2-250 | 250 | [4800.0, 120.0, 7.0, 0.1, 0.004] | 0 | 0 | [450.0, 800.0, 1650.0, 4000.0, 8500.0] | 0 | 0
Siemens NH-2-315 | Siemens NH-2-315 | 315 | [4800.0, 120.0, 7.0, 0.1, 0.004] | 0 | 0 | [550.0, 920.0, 1900.0, 5000.0, 11000.0] | 0 | 0
Siemens NH-2-355 | Siemens NH-2-355 | 355 | [4800.0, 120.0, 6.0, 0.1, 0.004] | 0 | 0 | [650.0, 1116.27, 2350.0, 5840.0, 12790.0] | 0 | 0
Siemens NH-2-400 | Siemens NH-2-400 | 400 | [4800.0, 120.0, 7.0, 0.1, 0.004] | 0 | 0 | [720.0, 1350.0, 2800.0, 6500.0, 15000.0] | 0 | 0
Siemens NH-2-425 | Siemens NH-2-425 | 425 | [4800.0, 120.0, 7.0, 0.1, 0.004] | 0 | 0 | [850.0, 1500.0, 3050.0, 7500.0, 16500.0] | 0 | 0
Siemens NH-2-630 | Siemens NH-2-630 | 630 | [4800.0, 120.0, 7.0, 0.1, 0.004] | 0 | 0 | [1200.0, 2000.0, 4800.0, 12000.0, 26000.0] | 0 | 0

## res_bus
| vm_pu | va_degree | p_mw | q_mvar
0 | 0.99159 | -0.16107 | 0.0055038 | 0.0013794
1 | 0.99141 | -0.16449 | 0 | 0
2 | 0.99181 | -0.15689 | 0 | 0
3 | 0.99121 | -0.1685 | 0.0088549 | 0.0022192
4 | 0.99113 | -0.16991 | 0.003208 | 0.00080401
5 | 0.99328 | -0.12854 | 0.010948 | 0.002744
6 | 0.98995 | -0.19272 | 0.014954 | 0.0037478
7 | 0.99118 | -0.16895 | 0.0041486 | 0.0010397
8 | 0.99057 | -0.18085 | 0.0042763 | 0.0010717
9 | 0.98614 | -0.26634 | 0 | 0
10 | 0.98833 | -0.2239 | 0 | 0
11 | 0.9843 | -0.30201 | 0 | 0
12 | 0.986 | -0.26899 | 0.011192 | 0.002805
13 | 0.98079 | -0.37051 | 0.024738 | 0.0062
14 | 0.99474 | -0.10077 | 0 | 0
15 | 0.99258 | -0.14238 | 0 | 0
16 | 0.99511 | -0.093543 | 0.014277 | 0.0035782
17 | 0.99247 | -0.14462 | 0.019975 | 0.0050063
18 | 0.99618 | -0.073379 | 0 | 0
19 | 0.99556 | -0.085208 | 0.0083392 | 0.00209
20 | 0.9966 | -0.06522 | 0.020003 | 0.0050132
21 | 0.98929 | -0.20535 | 0.017142 | 0.0042962
22 | 0.99429 | -0.10915 | 0.022576 | 0.0056581
23 | 0.98949 | -0.20171 | 0.018522 | 0.004642
24 | 0.98057 | -0.37477 | 0.033149 | 0.008308
25 | 0.99529 | -0.090232 | 0.030669 | 0.0076863
26 | 0.99203 | -0.15304 | 0.035359 | 0.0088617
27 | 0.99716 | -0.054487 | 0.0067296 | 0.0016866
28 | 0.99617 | -0.073137 | 0 | 0
29 | 0.98026 | -0.38091 | 0.014389 | 0.0036063
30 | 0.99549 | -0.086312 | 0 | 0
31 | 0.99527 | -0.090572 | 0.021957 | 0.0055029
32 | 0.99675 | -0.062054 | 0.029501 | 0.0073937
33 | 0.99754 | -0.046971 | 0.079516 | 0.019929
34 | 0.98814 | -0.22798 | 0.027315 | 0.0068457
35 | 0.98793 | -0.23203 | 0.016809 | 0.0042126
36 | 0.99177 | -0.15812 | 0.044705 | 0.011204
37 | 0.99855 | -0.027747 | 0 | 0
38 | 1 | 0 | -0.56583 | -0.14303
39 | 0.99827 | -0.032978 | 0.011168 | 0.002799
40 | 0.99998 | 149.9956 | 0 | 0

## res_line
| p_from_mw | q_from_mvar | p_to_mw | q_to_mvar | pl_mw | ql_mvar | i_from_ka | i_to_ka | i_ka | vm_from_pu | va_from_degree | vm_to_pu | va_to_degree | loading_percent
0 | 0.083323 | 0.020955 | -0.083309 | -0.020946 | 1.3607e-05 | 8.2297e-06 | 0.12506 | 0.12506 | 0.12506 | 0.99159 | -0.16107 | 0.99141 | -0.16449 | 8.5895
1 | -0.088827 | -0.022334 | 0.088844 | 0.022345 | 1.7738e-05 | 1.0803e-05 | 0.13332 | 0.13332 | 0.13332 | 0.99159 | -0.16107 | 0.99181 | -0.15689 | 9.1567
2 | 0.013006 | 0.0032603 | -0.013004 | -0.003259 | 2.4834e-06 | 1.3653e-06 | 0.019521 | 0.019521 | 0.019521 | 0.99141 | -0.16449 | 0.99121 | -0.1685 | 5.363
3 | 0.070303 | 0.017686 | -0.070285 | -0.017675 | 1.8197e-05 | 1.1141e-05 | 0.10554 | 0.10554 | 0.10554 | 0.99141 | -0.16449 | 0.99113 | -0.16991 | 9.665
4 | -0.20529 | -0.051871 | 0.20557 | 0.052048 | 0.00027948 | 0.00017724 | 0.30815 | 0.30815 | 0.30815 | 0.99181 | -0.15689 | 0.99328 | -0.12854 | 21.1642
5 | 0.11645 | 0.029526 | -0.11625 | -0.029398 | 0.00020017 | 0.00012788 | 0.17483 | 0.17483 | 0.17483 | 0.99181 | -0.15689 | 0.98995 | -0.19272 | 48.0299
6 | 0.0041487 | 0.0010397 | -0.0041486 | -0.0010397 | 8.9545e-08 | -2.2038e-08 | 0.0062281 | 0.0062281 | 0.0062281 | 0.99121 | -0.1685 | 0.99118 | -0.16895 | 1.711
7 | 0.067077 | 0.016871 | -0.067042 | -0.016849 | 3.5021e-05 | 2.2295e-05 | 0.10073 | 0.10073 | 0.10073 | 0.99113 | -0.16991 | 0.99057 | -0.18085 | 27.6719
8 | -0.21652 | -0.054792 | 0.21672 | 0.05492 | 0.0002017 | 0.00012803 | 0.32455 | 0.32455 | 0.32455 | 0.99328 | -0.12854 | 0.99429 | -0.10915 | 22.2906
9 | 0.10129 | 0.02565 | -0.10123 | -0.025611 | 6.1371e-05 | 3.9187e-05 | 0.15235 | 0.15235 | 0.15235 | 0.98995 | -0.19272 | 0.98929 | -0.20535 | 41.8547
10 | 0.062766 | 0.015777 | -0.062703 | -0.015737 | 6.2451e-05 | 3.9728e-05 | 0.094302 | 0.094302 | 0.094302 | 0.99057 | -0.18085 | 0.98949 | -0.20171 | 25.9071
11 | -0.083845 | -0.021158 | 0.084015 | 0.021267 | 0.00017079 | 0.00010894 | 0.12657 | 0.12657 | 0.12657 | 0.98614 | -0.26634 | 0.98833 | -0.2239 | 34.7714
12 | 0.072651 | 0.018353 | -0.072527 | -0.018274 | 0.00012398 | 7.8998e-05 | 0.10968 | 0.10968 | 0.10968 | 0.98614 | -0.26634 | 0.9843 | -0.30201 | 30.1312
13 | 0.011194 | 0.0028057 | -0.011192 | -0.002805 | 1.4167e-06 | 7.3775e-07 | 0.01689 | 0.01689 | 0.01689 | 0.98614 | -0.26634 | 0.986 | -0.26899 | 4.6402
14 | -0.084015 | -0.021267 | 0.08409 | 0.021315 | 7.4884e-05 | 4.7766e-05 | 0.12657 | 0.12657 | 0.12657 | 0.98833 | -0.2239 | 0.98929 | -0.20535 | 34.7714
15 | 0.072527 | 0.018274 | -0.07229 | -0.018123 | 0.0002368 | 0.00015089 | 0.10968 | 0.10968 | 0.10968 | 0.9843 | -0.30201 | 0.98079 | -0.37051 | 30.1313
16 | 0.047552 | 0.011923 | -0.047542 | -0.011917 | 9.6512e-06 | 6.1144e-06 | 0.072146 | 0.072146 | 0.072146 | 0.98079 | -0.37051 | 0.98057 | -0.37477 | 19.8204
17 | 0.10029 | 0.025227 | -0.10009 | -0.025104 | 0.00019894 | 0.00012244 | 0.15006 | 0.15006 | 0.15006 | 0.99474 | -0.10077 | 0.99258 | -0.14238 | 10.3062
18 | -0.10029 | -0.025227 | 0.10033 | 0.025248 | 3.4616e-05 | 2.1302e-05 | 0.15006 | 0.15006 | 0.15006 | 0.99474 | -0.10077 | 0.99511 | -0.093543 | 10.3061
19 | 0.10009 | 0.025104 | -0.10008 | -0.025098 | 1.0688e-05 | 6.5783e-06 | 0.15006 | 0.15006 | 0.15006 | 0.99258 | -0.14238 | 0.99247 | -0.14462 | 10.3062
20 | -0.1146 | -0.028826 | 0.11462 | 0.028837 | 1.8134e-05 | 1.1264e-05 | 0.17141 | 0.17141 | 0.17141 | 0.99511 | -0.093543 | 0.99529 | -0.090232 | 11.7724
21 | 0.080107 | 0.020091 | -0.080074 | -0.020072 | 3.2157e-05 | 1.9352e-05 | 0.12011 | 0.12011 | 0.12011 | 0.99247 | -0.14462 | 0.99203 | -0.15304 | 8.2493
22 | 0.0083439 | 0.0020919 | -0.0083392 | -0.00209 | 4.7011e-06 | 1.9587e-06 | 0.012464 | 0.012464 | 0.012464 | 0.99618 | -0.073379 | 0.99556 | -0.085208 | 3.4242
23 | -0.0083439 | -0.0020919 | 0.0083471 | 0.0020933 | 3.2451e-06 | 1.3513e-06 | 0.012464 | 0.012463 | 0.012464 | 0.99618 | -0.073379 | 0.9966 | -0.06522 | 3.4241
24 | -0.02835 | -0.0071065 | 0.028364 | 0.0071155 | 1.4506e-05 | 9.0024e-06 | 0.042329 | 0.042329 | 0.042329 | 0.9966 | -0.06522 | 0.99716 | -0.054487 | 11.629
25 | -0.2393 | -0.060578 | 0.23971 | 0.060842 | 0.00041446 | 0.00026347 | 0.35834 | 0.35834 | 0.35834 | 0.99429 | -0.10915 | 0.99617 | -0.073137 | 24.6111
26 | 0.044182 | 0.011095 | -0.044126 | -0.01106 | 5.5294e-05 | 3.496e-05 | 0.066449 | 0.066449 | 0.066449 | 0.98949 | -0.20171 | 0.98814 | -0.22798 | 18.2552
27 | 0.014393 | 0.0036086 | -0.014389 | -0.0036063 | 4.2115e-06 | 2.3985e-06 | 0.021842 | 0.021842 | 0.021842 | 0.98057 | -0.37477 | 0.98026 | -0.38091 | 6.0007
28 | -0.14529 | -0.036524 | 0.14532 | 0.036541 | 2.7194e-05 | 1.7085e-05 | 0.21726 | 0.21726 | 0.21726 | 0.99529 | -0.090232 | 0.99549 | -0.086312 | 14.9215
29 | 0.044716 | 0.01121 | -0.044705 | -0.011204 | 1.0818e-05 | 6.1788e-06 | 0.067073 | 0.067074 | 0.067074 | 0.99203 | -0.15304 | 0.99177 | -0.15812 | 6.1423
30 | -0.035094 | -0.0088021 | 0.03513 | 0.0088247 | 3.6019e-05 | 2.2595e-05 | 0.052372 | 0.052372 | 0.052372 | 0.99716 | -0.054487 | 0.99827 | -0.032978 | 14.3878
31 | -0.4071 | -0.10295 | 0.40731 | 0.10309 | 0.00021655 | 0.00013827 | 0.60842 | 0.60842 | 0.60842 | 0.99617 | -0.073137 | 0.99675 | -0.062054 | 41.7871
32 | 0.16738 | 0.042113 | -0.16728 | -0.042046 | 0.0001053 | 6.6461e-05 | 0.25008 | 0.25008 | 0.25008 | 0.99617 | -0.073137 | 0.99549 | -0.086312 | 17.1761
33 | 0.021961 | 0.0055056 | -0.021957 | -0.0055029 | 4.4565e-06 | 2.7088e-06 | 0.032827 | 0.032827 | 0.032827 | 0.99549 | -0.086312 | 0.99527 | -0.090572 | 9.0185
34 | -0.43681 | -0.11049 | 0.43713 | 0.11069 | 0.00031634 | 0.00020204 | 0.65246 | 0.65246 | 0.65246 | 0.99675 | -0.062054 | 0.99754 | -0.046971 | 44.8119
35 | -0.51665 | -0.13062 | 0.51712 | 0.13092 | 0.00047681 | 0.00030471 | 0.77107 | 0.77107 | 0.77107 | 0.99754 | -0.046971 | 0.99855 | -0.027747 | 52.9584
36 | 0.016812 | 0.0042145 | -0.016809 | -0.0042126 | 3.2449e-06 | 1.9038e-06 | 0.025317 | 0.025317 | 0.025317 | 0.98814 | -0.22798 | 0.98793 | -0.23203 | 6.9552
37 | -0.56343 | -0.14255 | 0.56418 | 0.14303 | 0.0007513 | 0.00048024 | 0.84009 | 0.84009 | 0.84009 | 0.99855 | -0.027747 | 1 | 0 | 57.6987
38 | 0.04631 | 0.011631 | -0.046298 | -0.011624 | 1.1556e-05 | 7.3114e-06 | 0.069018 | 0.069018 | 0.069018 | 0.99855 | -0.027747 | 0.99827 | -0.032978 | 18.9611

## res_trafo
| p_hv_mw | q_hv_mvar | p_lv_mw | q_lv_mvar | pl_mw | ql_mvar | i_hv_ka | i_lv_ka | vm_hv_pu | va_hv_degree | vm_lv_pu | va_lv_degree | loading_percent
0 | -1.2729e-15 | -1.3162e-15 | 0.00165 | 1.2699e-07 | 0.00165 | 1.2699e-07 | 5.2857e-17 | 0.0023815 | 0.99998 | 149.9956 | 1 | 0 | 0.2619

## res_ext_grid
| p_mw | q_mvar
0 | 0.60237 | 0.15219

## res_load
| p_mw | q_mvar
0 | 0.0055038 | 0.0013794
1 | 0.0088549 | 0.0022192
2 | 0.003208 | 0.00080401
3 | 0.010948 | 0.002744
4 | 0.014954 | 0.0037478
5 | 0.0041486 | 0.0010397
6 | 0.0042763 | 0.0010717
7 | 0.011192 | 0.002805
8 | 0.024738 | 0.0062
9 | 0.014277 | 0.0035782
10 | 0.019975 | 0.0050063
11 | 0.0083392 | 0.00209
12 | 0.020003 | 0.0050132
13 | 0.017142 | 0.0042962
14 | 0.022576 | 0.0056581
15 | 0.018522 | 0.004642
16 | 0.033149 | 0.008308
17 | 0.030669 | 0.0076863
18 | 0.035359 | 0.0088617
19 | 0.0067296 | 0.0016866
20 | 0.014389 | 0.0036063
21 | 0.021957 | 0.0055029
22 | 0.029501 | 0.0073937
23 | 0.079516 | 0.019929
24 | 0.027315 | 0.0068457
25 | 0.016809 | 0.0042126
26 | 0.044705 | 0.011204
27 | 0.036541 | 0.0091579
28 | 0.011168 | 0.002799

## dtypes
| element | column | dtype
0 | bus | name | object
1 | bus | vn_kv | float64
2 | bus | type | object
3 | bus | zone | object
4 | bus | in_service | bool
5 | load | name | object
6 | load | bus | uint32
7 | load | p_mw | float64
8 | load | q_mvar | float64
9 | load | const_z_percent | float64
10 | load | const_i_percent | float64
11 | load | sn_mva | float64
12 | load | scaling | float64
13 | load | in_service | bool
14 | load | type | object
15 | ext_grid | name | object
16 | ext_grid | bus | uint32
17 | ext_grid | vm_pu | float64
18 | ext_grid | va_degree | float64
19 | ext_grid | slack_weight | float64
20 | ext_grid | in_service | bool
21 | line | name | object
22 | line | std_type | object
23 | line | from_bus | uint32
24 | line | to_bus | uint32
25 | line | length_km | float64
26 | line | r_ohm_per_km | float64
27 | line | x_ohm_per_km | float64
28 | line | c_nf_per_km | float64
29 | line | g_us_per_km | float64
30 | line | max_i_ka | float64
31 | line | df | float64
32 | line | parallel | uint32
33 | line | type | object
34 | line | in_service | bool
35 | trafo | name | object
36 | trafo | std_type | object
37 | trafo | hv_bus | uint32
38 | trafo | lv_bus | uint32
39 | trafo | sn_mva | float64
40 | trafo | vn_hv_kv | float64
41 | trafo | vn_lv_kv | float64
42 | trafo | vk_percent | float64
43 | trafo | vkr_percent | float64
44 | trafo | pfe_kw | float64
45 | trafo | i0_percent | float64
46 | trafo | shift_degree | float64
47 | trafo | tap_side | object
48 | trafo | tap_neutral | int32
49 | trafo | tap_min | int32
50 | trafo | tap_max | int32
51 | trafo | tap_step_percent | float64
52 | trafo | tap_step_degree | float64
53 | trafo | tap_pos | int32
54 | trafo | tap_phase_shifter | bool
55 | trafo | parallel | uint32
56 | trafo | df | float64
57 | trafo | in_service | bool
58 | line_geodata | coords | object
59 | bus_geodata | x | float64
60 | bus_geodata | y | float64
61 | bus_geodata | coords | object
62 | res_bus | vm_pu | float64
63 | res_bus | va_degree | float64
64 | res_bus | p_mw | float64
65 | res_bus | q_mvar | float64
66 | res_line | p_from_mw | float64
67 | res_line | q_from_mvar | float64
68 | res_line | p_to_mw | float64
69 | res_line | q_to_mvar | float64
70 | res_line | pl_mw | float64
71 | res_line | ql_mvar | float64
72 | res_line | i_from_ka | float64
73 | res_line | i_to_ka | float64
74 | res_line | i_ka | float64
75 | res_line | vm_from_pu | float64
76 | res_line | va_from_degree | float64
77 | res_line | vm_to_pu | float64
78 | res_line | va_to_degree | float64
79 | res_line | loading_percent | float64
80 | res_trafo | p_hv_mw | float64
81 | res_trafo | q_hv_mvar | float64
82 | res_trafo | p_lv_mw | float64
83 | res_trafo | q_lv_mvar | float64
84 | res_trafo | pl_mw | float64
85 | res_trafo | ql_mvar | float64
86 | res_trafo | i_hv_ka | float64
87 | res_trafo | i_lv_ka | float64
88 | res_trafo | vm_hv_pu | float64
89 | res_trafo | va_hv_degree | float64
90 | res_trafo | vm_lv_pu | float64
91 | res_trafo | va_lv_degree | float64
92 | res_trafo | loading_percent | float64
93 | res_ext_grid | p_mw | float64
94 | res_ext_grid | q_mvar | float64
95 | res_load | p_mw | float64
96 | res_load | q_mvar | float64

## parameters
| version | format_version | converged | OPF_converged | name | f_hz | sn_mva
0 | 2.14.6 | 2.14.0 | TRUE | FALSE |  | 50 | 1