## bus
| name | vn_kv | type | zone | in_service
0 | bus_LV_1061-149_0_5_node_0 | 0.4 | n |  | TRUE
1 | bus_LV_1061-149_0_5_node_1 | 0.4 | n |  | TRUE
2 | bus_LV_1061-149_0_5_node_3 | 0.4 | n |  | TRUE
3 | bus_LV_1061-149_0_5_node_18 | 0.4 | n |  | TRUE
4 | bus_LV_1061-149_0_5_node_17 | 0.4 | n |  | TRUE
5 | bus_LV_1061-149_0_5_node_5 | 0.4 | n |  | TRUE
6 | bus_LV_1061-149_0_5_node_19 | 0.4 | n |  | TRUE
7 | bus_LV_1061-149_0_5_node_36 | 0.4 | n |  | TRUE
8 | bus_LV_1061-149_0_5_node_46 | 0.4 | n |  | TRUE
9 | bus_LV_1061-149_0_5_node_41 | 0.4 | n |  | TRUE
10 | bus_LV_1061-149_0_5_node_22 | 0.4 | n |  | TRUE
11 | bus_LV_1061-149_0_5_node_50 | 0.4 | n |  | TRUE
12 | bus_LV_1061-149_0_5_node_6 | 0.4 | n |  | TRUE
13 | bus_LV_1061-149_0_5_node_7 | 0.4 | n |  | TRUE
14 | bus_LV_1061-149_0_5_node_8 | 0.4 | n |  | TRUE
15 | bus_LV_1061-149_0_5_node_9 | 0.4 | n |  | TRUE
16 | bus_LV_1061-149_0_5_node_47 | 0.4 | n |  | TRUE
17 | bus_LV_1061-149_0_5_node_48 | 0.4 | n |  | TRUE
18 | bus_LV_1061-149_0_5_node_11 | 0.4 | n |  | TRUE
19 | bus_LV_1061-149_0_5_node_12 | 0.4 | n |  | TRUE
20 | bus_LV_1061-149_0_5_node_14 | 0.4 | n |  | TRUE
21 | bus_LV_1061-149_0_5_node_13 | 0.4 | n |  | TRUE
22 | bus_LV_1061-149_0_5_node_15 | 0.4 | n |  | TRUE
23 | bus_LV_1061-149_0_5_node_16 | 0.4 | n |  | TRUE
24 | bus_LV_1061-149_0_5_node_43 | 0.4 | n |  | TRUE
25 | bus_LV_1061-149_0_5_node_31 | 0.4 | n |  | TRUE
26 | bus_LV_1061-149_0_5_node_30 | 0.4 | n |  | TRUE
27 | bus_LV_1061-149_0_5_node_49 | 0.4 | n |  | TRUE
28 | bus_LV_1061-149_0_5_node_37 | 0.4 | n |  | TRUE
29 | bus_LV_1061-149_0_5_node_45 | 0.4 | n |  | TRUE
30 | bus_LV_1061-149_0_5_node_29 | 0.4 | n |  | TRUE
31 | bus_LV_1061-149_0_5_node_42 | 0.4 | n |  | TRUE
32 | bus_LV_1061-149_0_5_node_24 | 0.4 | n |  | TRUE
33 | bus_LV_1061-149_0_5_node_20 | 0.4 | n |  | TRUE
34 | bus_LV_1061-149_0_5_node_35 | 0.4 | n |  | TRUE
35 | bus_LV_1061-149_0_5_node_21 | 0.4 | n |  | TRUE
36 | bus_LV_1061-149_0_5_node_44 | 0.4 | n |  | TRUE
37 | bus_LV_1061-149_0_5_node_25 | 0.4 | n |  | TRUE
38 | bus_LV_1061-149_0_5_node_26 | 0.4 | n |  | TRUE
39 | bus_LV_1061-149_0_5_node_27 | 0.4 | n |  | TRUE
40 | bus_LV_1061-149_0_5_node_28 | 0.4 | n |  | TRUE
41 | bus_LV_1061-149_0_5_node_33 | 0.4 | n |  | TRUE
42 | bus_LV_1061-149_0_5_node_32 | 0.4 | n |  | TRUE
43 | bus_LV_1061-149_0_5_node_34 | 0.4 | n |  | TRUE
44 | bus_LV_1061-149_0_5_node_38 | 0.4 | n |  | TRUE
45 | bus_LV_1061-149_0_5_node_39 | 0.4 | n |  | TRUE
46 | bus_LV_1061-149_0_5_node_40 | 0.4 | n |  | TRUE
47 | bus_MV_219_0_node_14 | 20 | n |  | TRUE

## load
| name | bus | p_mw | q_mvar | const_z_percent | const_i_percent | sn_mva | scaling | in_service | type
0 | LV_1061-149_0_5_load_0 | 0 | 0.048567 | 0.012172 | 0 | 0 |  | 1 | TRUE | wye
1 | LV_1061-149_0_5_load_18 | 3 | 0.0096061 | 0.0024075 | 0 | 0 |  | 1 | TRUE | wye
2 | LV_1061-149_0_5_load_17 | 4 | 0.0083583 | 0.0020948 | 0 | 0 |  | 1 | TRUE | wye
3 | LV_1061-149_0_5_load_36 | 7 | 0.042265 | 0.010593 | 0 | 0 |  | 1 | TRUE | wye
4 | LV_1061-149_0_5_load_46 | 8 | 0.010248 | 0.0025683 | 0 | 0 |  | 1 | TRUE | wye
5 | LV_1061-149_0_5_load_41 | 9 | 0.0071015 | 0.0017798 | 0 | 0 |  | 1 | TRUE | wye
6 | LV_1061-149_0_5_load_50 | 11 | 0.018065 | 0.0045276 | 0 | 0 |  | 1 | TRUE | wye
7 | LV_1061-149_0_5_load_6 | 12 | 0.013962 | 0.0034991 | 0 | 0 |  | 1 | TRUE | wye
8 | LV_1061-149_0_5_load_7 | 13 | 0.020156 | 0.0050517 | 0 | 0 |  | 1 | TRUE | wye
9 | LV_1061-149_0_5_load_8 | 14 | 0.0077002 | 0.0019298 | 0 | 0 |  | 1 | TRUE | wye
10 | LV_1061-149_0_5_load_9 | 15 | 0.028846 | 0.0072294 | 0 | 0 |  | 1 | TRUE | wye
11 | LV_1061-149_0_5_load_47 | 16 | 0.012956 | 0.0032471 | 0 | 0 |  | 1 | TRUE | wye
12 | LV_1061-149_0_5_load_11 | 18 | 0.017311 | 0.0043386 | 0 | 0 |  | 1 | TRUE | wye
13 | LV_1061-149_0_5_load_12 | 19 | 0.0050067 | 0.0012548 | 0 | 0 |  | 1 | TRUE | wye
14 | LV_1061-149_0_5_load_14 | 20 | 0.013514 | 0.0033869 | 0 | 0 |  | 1 | TRUE | wye
15 | LV_1061-149_0_5_load_16 | 23 | 0.020434 | 0.0051212 | 0 | 0 |  | 1 | TRUE | wye
16 | LV_1061-149_0_5_load_43 | 24 | 0.020449 | 0.0051249 | 0 | 0 |  | 1 | TRUE | wye
17 | LV_1061-149_0_5_load_30 | 26 | 0.019282 | 0.0048326 | 0 | 0 |  | 1 | TRUE | wye
18 | LV_1061-149_0_5_load_37 | 28 | 0.0066795 | 0.001674 | 0 | 0 |  | 1 | TRUE | wye
19 | LV_1061-149_0_5_load_45 | 29 | 0.034517 | 0.0086507 | 0 | 0 |  | 1 | TRUE | wye
20 | LV_1061-149_0_5_load_29 | 30 | 0.026802 | 0.0067172 | 0 | 0 |  | 1 | TRUE | wye
21 | LV_1061-149_0_5_load_42 | 31 | 0.0061887 | 0.001551 | 0 | 0 |  | 1 | TRUE | wye
22 | LV_1061-149_0_5_load_24 | 32 | 0.030021 | 0.0075241 | 0 | 0 |  | 1 | TRUE | wye
23 | LV_1061-149_0_5_load_20 | 33 | 0.010302 | 0.0025819 | 0 | 0 |  | 1 | TRUE | wye
24 | LV_1061-149_0_5_load_35 | 34 | 0.012631 | 0.0031657 | 0 | 0 |  | 1 | TRUE | wye
25 | LV_1061-149_0_5_load_21 | 35 | 0.02005 | 0.0050251 | 0 | 0 |  | 1 | TRUE | wye
26 | LV_1061-149_0_5_load_44 | 36 | 0.011885 | 0.0029786 | 0 | 0 |  | 1 | TRUE | wye
27 | LV_1061-149_0_5_load_25 | 37 | 0.0091893 | 0.0023031 | 0 | 0 |  | 1 | TRUE | wye
28 | LV_1061-149_0_5_load_26 | 38 | 0.0082222 | 0.0020607 | 0 | 0 |  | 1 | TRUE | wye
29 | LV_1061-149_0_5_load_27 | 39 | 0.0091964 | 0.0023048 | 0 | 0 |  | 1 | TRUE | wye
30 | LV_1061-149_0_5_load_28 | 40 | 0.0058092 | 0.0014559 | 0 | 0 |  | 1 | TRUE | wye
31 | LV_1061-149_0_5_load_33 | 41 | 0.0055635 | 0.0013943 | 0 | 0 |  | 1 | TRUE | wye
32 | LV_1061-149_0_5_load_32 | 42 | 0.0058722 | 0.0014717 | 0 | 0 |  | 1 | TRUE | wye
33 | LV_1061-149_0_5_load_34 | 43 | 0.013026 | 0.0032647 | 0 | 0 |  | 1 | TRUE | wye
34 | LV_1061-149_0_5_load_38 | 44 | 0.010087 | 0.0025281 | 0 | 0 |  | 1 | TRUE | wye
35 | LV_1061-149_0_5_load_39 | 45 | 0.0065527 | 0.0016423 | 0 | 0 |  | 1 | TRUE | wye
36 | LV_1061-149_0_5_load_40 | 46 | 0.0086259 | 0.0021618 | 0 | 0 |  | 1 | TRUE | wye

## ext_grid
| name | bus | vm_pu | va_degree | slack_weight | in_service
0 |  | 24 | 1 | 0 | 1 | TRUE

## line
| name | std_type | from_bus | to_bus | length_km | r_ohm_per_km | x_ohm_per_km | c_nf_per_km | g_us_per_km | max_i_ka | df | parallel | type | in_service
0 | LV_1061-149_0_5_line_0 |  | 0 | 1 | 0.013431 | 0.125 | 0.08 | 261 | 0 | 0.364 | 1 | 1 | cs | TRUE
1 | LV_1061-149_0_5_line_1 |  | 1 | 2 | 0.015439 | 0.125 | 0.08 | 261 | 0 | 0.364 | 1 | 1 | cs | TRUE
2 | LV_1061-149_0_5_line_2 |  | 2 | 3 | 0.0069317 | 0.125 | 0.08 | 261 | 0 | 0.364 | 1 | 4 | cs | TRUE
3 | LV_1061-149_0_5_line_3 |  | 2 | 4 | 0.0072127 | 0.125 | 0.08 | 261 | 0 | 0.364 | 1 | 4 | cs | TRUE
4 | LV_1061-149_0_5_line_4 |  | 3 | 7 | 0.0095144 | 0.125 | 0.08 | 261 | 0 | 0.364 | 1 | 4 | cs | TRUE
5 | LV_1061-149_0_5_line_5 |  | 4 | 5 | 0.009789 | 0.125 | 0.08 | 261 | 0 | 0.364 | 1 | 4 | cs | TRUE
6 | LV_1061-149_0_5_line_6 |  | 5 | 6 | 0.014606 | 0.125 | 0.08 | 261 | 0 | 0.364 | 1 | 4 | cs | TRUE
7 | LV_1061-149_0_5_line_7 |  | 6 | 10 | 0.011139 | 0.125 | 0.08 | 261 | 0 | 0.364 | 1 | 1 | cs | TRUE
8 | LV_1061-149_0_5_line_8 |  | 6 | 11 | 0.0088179 | 0.125 | 0.08 | 261 | 0 | 0.364 | 1 | 4 | cs | TRUE
9 | LV_1061-149_0_5_line_9 |  | 7 | 28 | 0.0059991 | 0.125 | 0.08 | 261 | 0 | 0.364 | 1 | 4 | cs | TRUE
10 | LV_1061-149_0_5_line_10 |  | 8 | 9 | 0.014322 | 0.125 | 0.08 | 261 | 0 | 0.364 | 1 | 1 | cs | TRUE
11 | LV_1061-149_0_5_line_11 |  | 9 | 45 | 6.1977e-05 | 0.125 | 0.08 | 261 | 0 | 0.364 | 1 | 1 | cs | TRUE
12 | LV_1061-149_0_5_line_12 |  | 10 | 32 | 0.020578 | 0.125 | 0.08 | 261 | 0 | 0.364 | 1 | 1 | cs | TRUE
13 | LV_1061-149_0_5_line_13 |  | 10 | 33 | 0.035809 | 0.125 | 0.08 | 261 | 0 | 0.364 | 1 | 1 | cs | TRUE
14 | LV_1061-149_0_5_line_14 |  | 11 | 34 | 0.010095 | 0.125 | 0.08 | 261 | 0 | 0.364 | 1 | 4 | cs | TRUE
15 | LV_1061-149_0_5_line_15 |  | 12 | 13 | 0.00093398 | 0.125 | 0.08 | 261 | 0 | 0.364 | 1 | 1 | cs | TRUE
16 | LV_1061-149_0_5_line_16 |  | 12 | 14 | 0.003133 | 0.125 | 0.08 | 261 | 0 | 0.364 | 1 | 1 | cs | TRUE
17 | LV_1061-149_0_5_line_17 |  | 13 | 15 | 0.010938 | 0.125 | 0.08 | 261 | 0 | 0.364 | 1 | 1 | cs | TRUE
18 | LV_1061-149_0_5_line_18 |  | 15 | 16 | 0.0034026 | 0.125 | 0.08 | 261 | 0 | 0.364 | 1 | 1 | cs | TRUE
19 | LV_1061-149_0_5_line_19 |  | 16 | 17 | 0.01332 | 0.125 | 0.08 | 261 | 0 | 0.364 | 1 | 1 | cs | TRUE
20 | LV_1061-149_0_5_line_20 |  | 17 | 27 | 0.008453 | 0.125 | 0.08 | 261 | 0 | 0.364 | 1 | 1 | cs | TRUE
21 | LV_1061-149_0_5_line_21 |  | 18 | 19 | 0.0039356 | 0.125 | 0.08 | 261 | 0 | 0.364 | 1 | 1 | cs | TRUE
22 | LV_1061-149_0_5_line_22 |  | 19 | 20 | 0.0064994 | 0.125 | 0.08 | 261 | 0 | 0.364 | 1 | 1 | cs | TRUE
23 | LV_1061-149_0_5_line_23 |  | 20 | 24 | 0.01239 | 0.125 | 0.08 | 261 | 0 | 0.364 | 1 | 1 | cs | TRUE
24 | LV_1061-149_0_5_line_24 |  | 21 | 22 | 0.015728 | 0.125 | 0.08 | 261 | 0 | 0.364 | 1 | 4 | cs | TRUE
25 | LV_1061-149_0_5_line_25 |  | 21 | 23 | 0.0094115 | 0.125 | 0.08 | 261 | 0 | 0.364 | 1 | 2 | cs | TRUE
26 | LV_1061-149_0_5_line_26 |  | 22 | 25 | 0.018631 | 0.125 | 0.08 | 261 | 0 | 0.364 | 1 | 1 | cs | TRUE
27 | LV_1061-149_0_5_line_27 |  | 22 | 26 | 0.009978 | 0.125 | 0.08 | 261 | 0 | 0.364 | 1 | 4 | cs | TRUE
28 | LV_1061-149_0_5_line_28 |  | 23 | 27 | 0.018944 | 0.125 | 0.08 | 261 | 0 | 0.364 | 1 | 1 | cs | TRUE
29 | LV_1061-149_0_5_line_29 |  | 24 | 28 | 0.012191 | 0.125 | 0.08 | 261 | 0 | 0.364 | 1 | 4 | cs | TRUE
30 | LV_1061-149_0_5_line_30 |  | 25 | 29 | 0.012979 | 0.125 | 0.08 | 261 | 0 | 0.364 | 1 | 1 | cs | TRUE
31 | LV_1061-149_0_5_line_31 |  | 26 | 30 | 0.0002244 | 0.125 | 0.08 | 261 | 0 | 0.364 | 1 | 4 | cs | TRUE
32 | LV_1061-149_0_5_line_32 |  | 27 | 31 | 0.018518 | 0.125 | 0.08 | 261 | 0 | 0.364 | 1 | 1 | cs | TRUE
33 | LV_1061-149_0_5_line_33 |  | 29 | 36 | 0.018445 | 0.125 | 0.08 | 261 | 0 | 0.364 | 1 | 1 | cs | TRUE
34 | LV_1061-149_0_5_line_34 |  | 30 | 39 | 0.013554 | 0.125 | 0.08 | 261 | 0 | 0.364 | 1 | 4 | cs | TRUE
35 | LV_1061-149_0_5_line_35 |  | 31 | 46 | 0.012807 | 0.125 | 0.08 | 261 | 0 | 0.364 | 1 | 1 | cs | TRUE
36 | LV_1061-149_0_5_line_36 |  | 33 | 35 | 0.014205 | 0.125 | 0.08 | 261 | 0 | 0.364 | 1 | 1 | cs | TRUE
37 | LV_1061-149_0_5_line_37 |  | 34 | 43 | 0.0032516 | 0.125 | 0.08 | 261 | 0 | 0.364 | 1 | 4 | cs | TRUE
38 | LV_1061-149_0_5_line_38 |  | 37 | 38 | 0.0014031 | 0.125 | 0.08 | 261 | 0 | 0.364 | 1 | 4 | cs | TRUE
39 | LV_1061-149_0_5_line_39 |  | 37 | 39 | 0.0057663 | 0.125 | 0.08 | 261 | 0 | 0.364 | 1 | 4 | cs | TRUE
40 | LV_1061-149_0_5_line_40 |  | 38 | 40 | 0.0034305 | 0.125 | 0.08 | 261 | 0 | 0.364 | 1 | 4 | cs | TRUE
41 | LV_1061-149_0_5_line_41 |  | 40 | 41 | 0.0032374 | 0.125 | 0.08 | 261 | 0 | 0.364 | 1 | 4 | cs | TRUE
42 | LV_1061-149_0_5_line_42 |  | 41 | 42 | 0.0031639 | 0.125 | 0.08 | 261 | 0 | 0.364 | 1 | 4 | cs | TRUE
43 | LV_1061-149_0_5_line_43 |  | 42 | 43 | 0.0039117 | 0.125 | 0.08 | 261 | 0 | 0.364 | 1 | 4 | cs | TRUE
44 | LV_1061-149_0_5_line_44 |  | 44 | 45 | 0.0060452 | 0.125 | 0.08 | 261 | 0 | 0.364 | 1 | 1 | cs | TRUE
45 | LV_1061-149_0_5_line_45 |  | 44 | 46 | 0.0066589 | 0.125 | 0.08 | 261 | 0 | 0.364 | 1 | 1 | cs | TRUE

## trafo
| name | std_type | hv_bus | lv_bus | sn_mva | vn_hv_kv | vn_lv_kv | vk_percent | vkr_percent | pfe_kw | i0_percent | shift_degree | tap_side | tap_neutral | tap_min | tap_max | tap_step_percent | tap_step_degree | tap_pos | tap_phase_shifter | parallel | df | in_service
0 | LV_1061-149_0_5_trafo_43 | 0.63 MVA 20/0.4 kV | 47 | 24 | 0.63 | 20 | 0.4 | 6 | 1.206 | 1.65 | 0.2619 | 150 | hv | 0 | -2 | 2 | 2.5 | 0 | 0 | FALSE | 1 | 1 | TRUE

## line_geodata
| x0 | y0 | x1 | y1 | x2 | y2 | x3 | y3 | x4 | y4
0 | 2665686.3637 | 1211386.0206 | 2665685.3093 | 1211372.6315
1 | 2665701.7643 | 1211387.6245 | 2665686.3637 | 1211386.0206
2 | 2665701.7643 | 1211387.6245 | 2665701.6839 | 1211394.5557
3 | 2665701.7643 | 1211387.6245 | 2665708.9707 | 1211387.9256
4 | 2665701.6839 | 1211394.5557 | 2665701.5735 | 1211404.0695
5 | 2665718.6138 | 1211387.3988 | 2665716.2186 | 1211388.2285 | 2665708.9707 | 1211387.9256
6 | 2665718.6138 | 1211387.3988 | 2665722.5043 | 1211391.5553 | 2665730.2672 | 1211395.988
7 | 2665740.2659 | 1211400.9567 | 2665730.2672 | 1211395.988
8 | 2665730.2672 | 1211395.988 | 2665727.6342 | 1211404.4036
9 | 2665701.5039 | 1211410.0682 | 2665701.5735 | 1211404.0695
10 | 2665667.246 | 1211401.8905 | 2665668.7702 | 1211407.5736 | 2665670.9557 | 1211415.7234
11 | 2665670.9717 | 1211415.7832 | 2665670.9557 | 1211415.7234
12 | 2665740.2659 | 1211400.9567 | 2665740.9912 | 1211421.5218
13 | 2665740.2659 | 1211400.9567 | 2665773.4431 | 1211414.4304
14 | 2665727.6342 | 1211404.4036 | 2665724.62 | 1211414.0377
15 | 2665652.7118 | 1211441.4909 | 2665653.4208 | 1211442.0989
16 | 2665652.7118 | 1211441.4909 | 2665650.3335 | 1211439.4514
17 | 2665661.6811 | 1211449.2683 | 2665659.179 | 1211447.0368 | 2665653.4208 | 1211442.0989
18 | 2665664.2205 | 1211451.5331 | 2665661.6811 | 1211449.2683
19 | 2665674.1613 | 1211460.3988 | 2665664.2205 | 1211451.5331
20 | 2665674.1613 | 1211460.3988 | 2665682.3759 | 1211458.3101
21 | 2665706.1774 | 1211444.7024 | 2665705.5175 | 1211440.8225
22 | 2665704.4277 | 1211434.4151 | 2665705.5175 | 1211440.8225
23 | 2665704.4277 | 1211434.4151 | 2665702.3502 | 1211422.2001
24 | 2665709.1079 | 1211461.84 | 2665724.8679 | 1211461.1687
25 | 2665709.1079 | 1211461.84 | 2665699.7018 | 1211462.1568
26 | 2665743.3341 | 1211458.3259 | 2665727.7908 | 1211460.7228 | 2665724.8679 | 1211461.1687
27 | 2665724.8679 | 1211461.1687 | 2665723.0964 | 1211451.3492
28 | 2665682.3759 | 1211458.3101 | 2665687.2226 | 1211462.5772 | 2665699.7018 | 1211462.1568
29 | 2665701.5039 | 1211410.0682 | 2665701.4647 | 1211413.4482 | 2665701.7491 | 1211418.6657 | 2665702.3502 | 1211422.2001
30 | 2665743.3341 | 1211458.3259 | 2665756.2755 | 1211457.3324
31 | 2665723.0964 | 1211451.3492 | 2665723.0565 | 1211451.1284
32 | 2665682.3759 | 1211458.3101 | 2665677.5795 | 1211440.424
33 | 2665774.5772 | 1211455.3665 | 2665771.3827 | 1211456.167 | 2665767.3899 | 1211456.4787 | 2665764.7356 | 1211456.6829 | 2665756.2755 | 1211457.3324
34 | 2665723.0565 | 1211451.1284 | 2665721.194 | 1211440.8045 | 2665721.2737 | 1211437.7425
35 | 2665677.5795 | 1211440.424 | 2665674.2623 | 1211428.0538
36 | 2665786.5972 | 1211419.7905 | 2665786.1633 | 1211419.5962 | 2665773.4431 | 1211414.4304
37 | 2665724.62 | 1211414.0377 | 2665723.6491 | 1211417.141
38 | 2665721.46 | 1211430.5755 | 2665721.4235 | 1211431.9781
39 | 2665721.2737 | 1211437.7425 | 2665721.4235 | 1211431.9781
40 | 2665721.5491 | 1211427.1462 | 2665721.46 | 1211430.5755
41 | 2665721.5491 | 1211427.1462 | 2665721.6333 | 1211423.9099
42 | 2665722.481 | 1211420.8743 | 2665721.6425 | 1211423.5544 | 2665721.6333 | 1211423.9099
43 | 2665723.6491 | 1211417.141 | 2665722.481 | 1211420.8743
44 | 2665672.5375 | 1211421.6221 | 2665670.9717 | 1211415.7832
45 | 2665672.5375 | 1211421.6221 | 2665674.2623 | 1211428.0538

## bus_geodata
| x | y | coords
0 | 2665685.3093 | 1211372.6315
1 | 2665686.3637 | 1211386.0206
2 | 2665701.7643 | 1211387.6245
3 | 2665701.6839 | 1211394.5557
4 | 2665708.9707 | 1211387.9256
5 | 2665718.6138 | 1211387.3988
6 | 2665730.2672 | 1211395.988
7 | 2665701.5735 | 1211404.0695
8 | 2665667.246 | 1211401.8905
9 | 2665670.9557 | 1211415.7234
10 | 2665740.2659 | 1211400.9567
11 | 2665727.6342 | 1211404.4036
12 | 2665652.7118 | 1211441.4909
13 | 2665653.4208 | 1211442.0989
14 | 2665650.3335 | 1211439.4514
15 | 2665661.6811 | 1211449.2683
16 | 2665664.2205 | 1211451.5331
17 | 2665674.1613 | 1211460.3988
18 | 2665706.1774 | 1211444.7024
19 | 2665705.5175 | 1211440.8225
20 | 2665704.4277 | 1211434.4151
21 | 2665709.1079 | 1211461.84
22 | 2665724.8679 | 1211461.1687
23 | 2665699.7018 | 1211462.1568
24 | 2665702.3502 | 1211422.2001
25 | 2665743.3341 | 1211458.3259
26 | 2665723.0964 | 1211451.3492
27 | 2665682.3759 | 1211458.3101
28 | 2665701.5039 | 1211410.0682
29 | 2665756.2755 | 1211457.3324
30 | 2665723.0565 | 1211451.1284
31 | 2665677.5795 | 1211440.424
32 | 2665740.9912 | 1211421.5218
33 | 2665773.4431 | 1211414.4304
34 | 2665724.62 | 1211414.0377
35 | 2665786.5972 | 1211419.7905
36 | 2665774.5772 | 1211455.3665
37 | 2665721.4235 | 1211431.9781
38 | 2665721.46 | 1211430.5755
39 | 2665721.2737 | 1211437.7425
40 | 2665721.5491 | 1211427.1462
41 | 2665721.6333 | 1211423.9099
42 | 2665722.481 | 1211420.8743
43 | 2665723.6491 | 1211417.141
44 | 2665672.5375 | 1211421.6221
45 | 2665670.9717 | 1211415.7832
46 | 2665674.2623 | 1211428.0538
47 | 2665701.7643 | 1211387.6245

## line_std_types
| c_nf_per_km | r_ohm_per_km | x_ohm_per_km | max_i_ka | type | q_mm2 | alpha | voltage_rating
NAYY 4x50 SE | 210 | 0.642 | 0.083 | 0.142 | cs | 50 | 0.00403 | LV
NAYY 4x120 SE | 264 | 0.225 | 0.08 | 0.242 | cs | 120 | 0.00403 | LV
NAYY 4x150 SE | 261 | 0.208 | 0.08 | 0.27 | cs | 150 | 0.00403 | LV
NA2XS2Y 1x95 RM/25 12/20 kV | 216 | 0.313 | 0.132 | 0.252 | cs | 95 | 0.00403 | MV
NA2XS2Y 1x185 RM/25 12/20 kV | 273 | 0.161 | 0.117 | 0.362 | cs | 185 | 0.00403 | MV
NA2XS2Y 1x240 RM/25 12/20 kV | 304 | 0.122 | 0.112 | 0.421 | cs | 240 | 0.00403 | MV
NA2XS2Y 1x95 RM/25 6/10 kV | 315 | 0.313 | 0.123 | 0.249 | cs | 95 | 0.00403 | MV
NA2XS2Y 1x185 RM/25 6/10 kV | 406 | 0.161 | 0.11 | 0.358 | cs | 185 | 0.00403 | MV
NA2XS2Y 1x240 RM/25 6/10 kV | 456 | 0.122 | 0.105 | 0.416 | cs | 240 | 0.00403 | MV
NA2XS2Y 1x150 RM/25 12/20 kV | 250 | 0.206 | 0.116 | 0.319 | cs | 150 | 0.00403 | MV
NA2XS2Y 1x120 RM/25 12/20 kV | 230 | 0.253 | 0.119 | 0.283 | cs | 120 | 0.00403 | MV
NA2XS2Y 1x70 RM/25 12/20 kV | 190 | 0.443 | 0.132 | 0.22 | cs | 70 | 0.00403 | MV
NA2XS2Y 1x150 RM/25 6/10 kV | 360 | 0.206 | 0.11 | 0.315 | cs | 150 | 0.00403 | MV
NA2XS2Y 1x120 RM/25 6/10 kV | 340 | 0.253 | 0.113 | 0.28 | cs | 120 | 0.00403 | MV
NA2XS2Y 1x70 RM/25 6/10 kV | 280 | 0.443 | 0.123 | 0.217 | cs | 70 | 0.00403 | MV
N2XS(FL)2Y 1x120 RM/35 64/110 kV | 112 | 0.153 | 0.166 | 0.366 | cs | 120 | 0.00393 | HV
N2XS(FL)2Y 1x185 RM/35 64/110 kV | 125 | 0.099 | 0.156 | 0.457 | cs | 185 | 0.00393 | HV
N2XS(FL)2Y 1x240 RM/35 64/110 kV | 135 | 0.075 | 0.149 | 0.526 | cs | 240 | 0.00393 | HV
N2XS(FL)2Y 1x300 RM/35 64/110 kV | 144 | 0.06 | 0.144 | 0.588 | cs | 300 | 0.00393 | HV
15-AL1/3-ST1A 0.4 | 11 | 1.8769 | 0.35 | 0.105 | ol | 16 | 0.00403 | LV
24-AL1/4-ST1A 0.4 | 11.25 | 1.2012 | 0.335 | 0.14 | ol | 24 | 0.00403 | LV
48-AL1/8-ST1A 0.4 | 12.2 | 0.5939 | 0.3 | 0.21 | ol | 48 | 0.00403 | LV
94-AL1/15-ST1A 0.4 | 13.2 | 0.306 | 0.29 | 0.35 | ol | 94 | 0.00403 | LV
34-AL1/6-ST1A 10.0 | 9.7 | 0.8342 | 0.36 | 0.17 | ol | 34 | 0.00403 | MV
48-AL1/8-ST1A 10.0 | 10.1 | 0.5939 | 0.35 | 0.21 | ol | 48 | 0.00403 | MV
70-AL1/11-ST1A 10.0 | 10.4 | 0.4132 | 0.339 | 0.29 | ol | 70 | 0.00403 | MV
94-AL1/15-ST1A 10.0 | 10.75 | 0.306 | 0.33 | 0.35 | ol | 94 | 0.00403 | MV
122-AL1/20-ST1A 10.0 | 11.1 | 0.2376 | 0.323 | 0.41 | ol | 122 | 0.00403 | MV
149-AL1/24-ST1A 10.0 | 11.25 | 0.194 | 0.315 | 0.47 | ol | 149 | 0.00403 | MV
34-AL1/6-ST1A 20.0 | 9.15 | 0.8342 | 0.382 | 0.17 | ol | 34 | 0.00403 | MV
48-AL1/8-ST1A 20.0 | 9.5 | 0.5939 | 0.372 | 0.21 | ol | 48 | 0.00403 | MV
70-AL1/11-ST1A 20.0 | 9.7 | 0.4132 | 0.36 | 0.29 | ol | 70 | 0.00403 | MV
94-AL1/15-ST1A 20.0 | 10 | 0.306 | 0.35 | 0.35 | ol | 94 | 0.00403 | MV
122-AL1/20-ST1A 20.0 | 10.3 | 0.2376 | 0.344 | 0.41 | ol | 122 | 0.00403 | MV
149-AL1/24-ST1A 20.0 | 10.5 | 0.194 | 0.337 | 0.47 | ol | 149 | 0.00403 | MV
184-AL1/30-ST1A 20.0 | 10.75 | 0.1571 | 0.33 | 0.535 | ol | 184 | 0.00403 | MV
243-AL1/39-ST1A 20.0 | 11 | 0.1188 | 0.32 | 0.645 | ol | 243 | 0.00403 | MV
48-AL1/8-ST1A 110.0 | 8 | 0.5939 | 0.46 | 0.21 | ol | 48 | 0.00403 | HV
70-AL1/11-ST1A 110.0 | 8.4 | 0.4132 | 0.45 | 0.29 | ol | 70 | 0.00403 | HV
94-AL1/15-ST1A 110.0 | 8.65 | 0.306 | 0.44 | 0.35 | ol | 94 | 0.00403 | HV
122-AL1/20-ST1A 110.0 | 8.5 | 0.2376 | 0.43 | 0.41 | ol | 122 | 0.00403 | HV
149-AL1/24-ST1A 110.0 | 8.75 | 0.194 | 0.41 | 0.47 | ol | 149 | 0.00403 | HV
184-AL1/30-ST1A 110.0 | 8.8 | 0.1571 | 0.4 | 0.535 | ol | 184 | 0.00403 | HV
243-AL1/39-ST1A 110.0 | 9 | 0.1188 | 0.39 | 0.645 | ol | 243 | 0.00403 | HV
305-AL1/39-ST1A 110.0 | 9.2 | 0.0949 | 0.38 | 0.74 | ol | 305 | 0.00403 | HV
490-AL1/64-ST1A 110.0 | 9.75 | 0.059 | 0.37 | 0.96 | ol | 490 | 0.00403 | HV
679-AL1/86-ST1A 110.0 | 9.95 | 0.042 | 0.36 | 1.15 | ol | 679 | 0.00403 | HV
490-AL1/64-ST1A 220.0 | 10 | 0.059 | 0.285 | 0.96 | ol | 490 | 0.00403 | HV
679-AL1/86-ST1A 220.0 | 11.7 | 0.042 | 0.275 | 1.15 | ol | 679 | 0.00403 | HV
490-AL1/64-ST1A 380.0 | 11 | 0.059 | 0.253 | 0.96 | ol | 490 | 0.00403 | HV
679-AL1/86-ST1A 380.0 | 14.6 | 0.042 | 0.25 | 1.15 | ol | 679 | 0.00403 | HV

## trafo_std_types
| i0_percent | pfe_kw | vkr_percent | sn_mva | vn_lv_kv | vn_hv_kv | vk_percent | shift_degree | vector_group | tap_side | tap_neutral | tap_min | tap_max | tap_step_degree | tap_step_percent | tap_phase_shifter
160 MVA 380/110 kV | 0.06 | 60 | 0.25 | 160 | 110 | 380 | 12.2 | 0 | Yy0 | hv | 0 | -9 | 9 | 0 | 1.5 | FALSE
100 MVA 220/110 kV | 0.06 | 55 | 0.26 | 100 | 110 | 220 | 12 | 0 | Yy0 | hv | 0 | -9 | 9 | 0 | 1.5 | FALSE
63 MVA 110/20 kV | 0.04 | 22 | 0.32 | 63 | 20 | 110 | 18 | 150 | YNd5 | hv | 0 | -9 | 9 | 0 | 1.5 | FALSE
40 MVA 110/20 kV | 0.05 | 18 | 0.34 | 40 | 20 | 110 | 16.2 | 150 | YNd5 | hv | 0 | -9 | 9 | 0 | 1.5 | FALSE
25 MVA 110/20 kV | 0.07 | 14 | 0.41 | 25 | 20 | 110 | 12 | 150 | YNd5 | hv | 0 | -9 | 9 | 0 | 1.5 | FALSE
63 MVA 110/10 kV | 0.04 | 22 | 0.32 | 63 | 10 | 110 | 18 | 150 | YNd5 | hv | 0 | -9 | 9 | 0 | 1.5 | FALSE
40 MVA 110/10 kV | 0.05 | 18 | 0.34 | 40 | 10 | 110 | 16.2 | 150 | YNd5 | hv | 0 | -9 | 9 | 0 | 1.5 | FALSE
25 MVA 110/10 kV | 0.07 | 14 | 0.41 | 25 | 10 | 110 | 12 | 150 | YNd5 | hv | 0 | -9 | 9 | 0 | 1.5 | FALSE
0.25 MVA 20/0.4 kV | 0.32 | 0.8 | 1.44 | 0.25 | 0.4 | 20 | 6 | 150 | Yzn5 | hv | 0 | -2 | 2 | 0 | 2.5 | FALSE
0.4 MVA 20/0.4 kV | 0.3375 | 1.35 | 1.425 | 0.4 | 0.4 | 20 | 6 | 150 | Dyn5 | hv | 0 | -2 | 2 | 0 | 2.5 | FALSE
0.63 MVA 20/0.4 kV | 0.2619 | 1.65 | 1.206 | 0.63 | 0.4 | 20 | 6 | 150 | Dyn5 | hv | 0 | -2 | 2 | 0 | 2.5 | FALSE
0.25 MVA 10/0.4 kV | 0.24 | 0.6 | 1.2 | 0.25 | 0.4 | 10 | 4 | 150 | Dyn5 | hv | 0 | -2 | 2 | 0 | 2.5 | FALSE
0.4 MVA 10/0.4 kV | 0.2375 | 0.95 | 1.325 | 0.4 | 0.4 | 10 | 4 | 150 | Dyn5 | hv | 0 | -2 | 2 | 0 | 2.5 | FALSE
0.63 MVA 10/0.4 kV | 0.1873 | 1.18 | 1.0794 | 0.63 | 0.4 | 10 | 4 | 150 | Dyn5 | hv | 0 | -2 | 2 | 0 | 2.5 | FALSE

## trafo3w_std_types
| sn_hv_mva | sn_mv_mva | sn_lv_mva | vn_hv_kv | vn_mv_kv | vn_lv_kv | vk_hv_percent | vk_mv_percent | vk_lv_percent | vkr_hv_percent | vkr_mv_percent | vkr_lv_percent | pfe_kw | i0_percent | shift_mv_degree | shift_lv_degree | vector_group | tap_side | tap_neutral | tap_min | tap_max | tap_step_percent
63/25/38 MVA 110/20/10 kV | 63 | 25 | 38 | 110 | 20 | 10 | 10.4 | 10.4 | 10.4 | 0.28 | 0.32 | 0.35 | 35 | 0.89 | 0 | 0 | YN0yn0yn0 | hv | 0 | -10 | 10 | 1.2
63/25/38 MVA 110/10/10 kV | 63 | 25 | 38 | 110 | 10 | 10 | 10.4 | 10.4 | 10.4 | 0.28 | 0.32 | 0.35 | 35 | 0.89 | 0 | 0 | YN0yn0yn0 | hv | 0 | -10 | 10 | 1.2

## fuse_std_types
| fuse_type | i_rated_a | t_avg | t_min | t_total | x_avg | x_min | x_total
HV 100A | HV 100A | 100 | 0 | [10.0, 3.64, 0.854, 0.281, 0.1, 0.0531, 0.022, 0.01] | [10.0, 4.267, 1.21, 0.403, 0.1, 0.058, 0.022, 0.01] | 0 | [300.0, 350.0, 450.0, 550.0, 700.0, 850.0, 1200.0, 1752.0] | [600.0, 700.0, 900.0, 1150.0, 1665.0, 2000.0, 3000.0, 4313.0]
HV 10A | HV 10A | 10 | 0 | [10.0, 1675.0, 0.344, 0.156, 0.1, 0.0417, 0.0171, 0.01] | [10.0, 1.3, 0.3, 0.155, 0.1, 0.0555, 0.023, 0.01] | 0 | [30.0, 32.0, 35.0, 37.0, 39.0, 50.0, 70.0, 88.0] | [60.0, 70.0, 80.0, 87.0, 94.0, 110.0, 150.0, 216.0]
HV 125A | HV 125A | 125 | 0 | [10.0, 1.82, 0.344, 0.1, 0.0467, 0.0269, 0.01] | [10.0, 2.478, 0.426, 0.1, 0.0427, 0.0211, 0.01] | 0 | [375.0, 500.0, 700.0, 925.0, 1200.0, 1500.0, 2341.0] | [750.0, 1000.0, 1500.0, 2200.0, 3000.0, 4000.0, 5765.0]
HV 160A | HV 160A | 160 | 0 | [10.0, 4.15, 1.03, 0.198, 0.1, 0.051, 0.0172, 0.01] | [10.0, 2.3, 0.734, 0.274, 0.1, 0.046, 0.0177, 0.01] | 0 | [480.0, 550.0, 700.0, 1000.0, 1260.0, 1600.0, 2500.0, 3227.0] | [960.0, 1300.0, 1700.0, 2200.0, 2996.0, 4000.0, 6000.0, 7946.0]
HV 16A | HV 16A | 16 | 0 | [10.0, 0.352, 0.164, 0.1, 0.0649, 0.0342, 0.01] | [10.0, 2.34, 0.722, 0.181, 0.1, 0.055, 0.0296, 0.01] | 0 | [48.0, 60.0, 65.0, 71.0, 80.0, 100.0, 162.0] | [96.0, 110.0, 125.0, 150.0, 168.0, 200.0, 250.0, 398.0]
HV 200A | HV 200A | 200 | 0 | [10.0, 4.267, 1.21, 0.403, 0.1, 0.058, 0.022, 0.01] | [10.0, 3.73, 1.654, 0.328, 0.1, 0.0531, 0.019, 0.01] | 0 | [600.0, 700.0, 900.0, 1150.0, 1665.0, 2000.0, 3000.0, 4313.0] | [1200.0, 1500.0, 1800.0, 2700.0, 3960.0, 5000.0, 7500.0, 10620.0]
HV 20A | HV 20A | 20 | 0 | [10.0, 1.3, 0.3, 0.155, 0.1, 0.0555, 0.023, 0.01] | [10.0, 1.3, 0.161, 0.1, 0.0611, 0.0399, 0.0141, 0.01] | 0 | [60.0, 70.0, 80.0, 87.0, 94.0, 110.0, 150.0, 216.0] | [120.0, 150.0, 200.0, 223.0, 260.0, 300.0, 450.0, 532.0]
HV 25A | HV 25A | 25 | 0 | [10.0, 2.512, 0.833, 0.299, 0.1, 0.0372, 0.0223, 0.01] | [10.0, 3.125, 0.597, 0.198, 0.1, 0.0378, 0.022, 0.01] | 0 | [75.0, 82.0, 90.0, 100.0, 124.0, 170.0, 200.0, 289.0] | [150.0, 170.0, 210.0, 250.0, 294.0, 400.0, 500.0, 711.0]
HV 31.5A | HV 31.5A | 31.5 | 0 | [10.0, 2.34, 0.722, 0.181, 0.1, 0.055, 0.0296, 0.01] | [10.0, 2.84, 0.368, 0.164, 0.1, 0.0621, 0.0378, 0.0195, 0.01] | 0 | [95.0, 110.0, 125.0, 150.0, 165.0, 200.0, 250.0, 390.0] | [189.0, 220.0, 300.0, 350.0, 393.0, 450.0, 530.0, 700.0, 960.0]
HV 40A | HV 40A | 40 | 0 | [10.0, 1.3, 0.161, 0.1, 0.0611, 0.0399, 0.0141, 0.01] | [10.0, 2.05, 0.369, 0.198, 0.1, 0.051, 0.0298, 0.01] | 0 | [120.0, 150.0, 200.0, 223.0, 260.0, 300.0, 450.0, 532.0] | [240.0, 300.0, 400.0, 450.0, 530.0, 650.0, 800.0, 1311.0]
HV 50A | HV 50A | 50 | 0 | [10.0, 3.215, 0.597, 0.198, 0.1, 0.0378, 0.022, 0.01] | [10.0, 3.64, 0.854, 0.281, 0.1, 0.0531, 0.022, 0.01] | 0 | [150.0, 170.0, 210.0, 250.0, 294.0, 400.0, 500.0, 711.0] | [300.0, 350.0, 450.0, 550.0, 700.0, 850.0, 1200.0, 1752.0]
HV 6.3A | HV 6.3A | 6.3 | 0 | [10.0, 1.39, 0.344, 0.168, 0.1, 0.056, 0.0263, 0.01] | [10.0, 1.711, 0.516, 0.198, 0.1, 0.0634, 0.0303, 0.01] | 0 | [19.0, 19.5, 20.4, 20.8, 22.0, 25.0, 32.0, 48.0] | [38.0, 40.0, 43.0, 48.0, 53.0, 60.0, 75.0, 118.0]
HV 63A | HV 63A | 63 | 0 | [10.0, 2.84, 0.368, 0.164, 0.1, 0.0621, 0.0378, 0.0195, 0.01] | [10.0, 1.82, 0.344, 0.1, 0.0467, 0.0269, 0.01] | 0 | [189.0, 220.0, 300.0, 350.0, 393.0, 450.0, 530.0, 700.0, 961.0] | [378.0, 500.0, 700.0, 934.0, 1200.0, 1500.0, 2366.0]
HV 80A | HV 80A | 80 | 0 | [10.0, 2.05, 0.369, 0.198, 0.1, 0.051, 0.0298, 0.01] | [10.0, 4.15, 1.03, 0.198, 0.1, 0.051, 0.0172, 0.01] | 0 | [240.0, 300.0, 400.0, 450.0, 530.0, 650.0, 800.0, 1311.0] | [480.0, 550.0, 700.0, 1000.0, 1260.0, 1600.0, 2500.0, 3227.0]
Siemens NH-1-100 | Siemens NH-1-100 | 100 | [5400.0, 2000.0, 400.0, 20.0, 1.0, 0.2, 0.012, 0.004] | 0 | 0 | [150.0, 190.0, 250.0, 430.0, 900.0, 1250.0, 2700.0, 3600.0] | 0 | 0
Siemens NH-1-125 | Siemens NH-1-125 | 125 | [4800.0, 120.0, 7.0, 0.1, 0.004] | 0 | 0 | [180.0, 400.0, 740.0, 2000.0, 4250.0] | 0 | 0
Siemens NH-1-16 | Siemens NH-1-16 | 16 | [4000.0, 400.0, 2.0, 0.1, 0.04, 0.01] | 0 | 0 | [26.0, 35.0, 75.0, 150.0, 200.0, 300.0] | 0 | 0
Siemens NH-1-160 | Siemens NH-1-160 | 160 | [4800.0, 120.0, 7.0, 0.1, 0.004] | 0 | 0 | [210.0, 500.0, 900.0, 2300.0, 5000.0] | 0 | 0
Siemens NH-1-25 | Siemens NH-1-25 | 25 | [4000.0, 1000.0, 10.0, 0.2, 0.02, 0.01] | 0 | 0 | [40.0, 50.0, 100.0, 210.0, 400.0, 500.0] | 0 | 0
Siemens NH-1-50 | Siemens NH-1-50 | 50 | [4000.0, 40.0, 4.0, 1.0, 0.02, 0.01] | 0 | 0 | [86.0, 200.0, 300.0, 400.0, 1000.0, 1280.0] | 0 | 0
Siemens NH-1-63 | Siemens NH-1-63 | 63 | [4000.0, 100.0, 10.0, 2.0, 0.04, 0.01] | 0 | 0 | [100.0, 200.0, 300.0, 400.0, 1000.0, 1500.0] | 0 | 0
Siemens NH-1-80 | Siemens NH-1-80 | 80 | [4800.0, 120.0, 7.0, 0.1, 0.01] | 0 | 0 | [150.58, 250.0, 450.0, 1150.0, 2470.0] | 0 | 0
Siemens NH-2-1000 | Siemens NH-2-1000 | 1000 | [4800.0, 120.0, 7.0, 0.1, 0.004] | 0 | 0 | [1900.0, 3500.0, 8400.0, 24000.0, 52000.0] | 0 | 0
Siemens NH-2-200 | Siemens NH-2-200 | 200 | [4800.0, 120.0, 7.0, 0.1, 0.004] | 0 | 0 | [280.0, 650.0, 1200.0, 3000.0, 7000.0] | 0 | 0
Siemens NH-2-224 | Siemens NH-2-224 | 224 | [4800.0, 120.0, 7.0, 0.2, 0.04, 0.004] | 0 | 0 | [400.0, 750.0, 1453.0, 3025.0, 4315.0, 7600.0] | 0 | 0
Siemens NH-2-250 | Siemens NH-2-250 | 250 | [4800.0, 120.0, 7.0, 0.1, 0.004] | 0 | 0 | [450.0, 800.0, 1650.0, 4000.0, 8500.0] | 0 | 0
Siemens NH-2-315 | Siemens NH-2-315 | 315 | [4800.0, 120.0, 7.0, 0.1, 0.004] | 0 | 0 | [550.0, 920.0, 1900.0, 5000.0, 11000.0] | 0 | 0
Siemens NH-2-355 | Siemens NH-2-355 | 355 | [4800.0, 120.0, 6.0, 0.1, 0.004] | 0 | 0 | [650.0, 1116.27, 2350.0, 5840.0, 12790.0] | 0 | 0
Siemens NH-2-400 | Siemens NH-2-400 | 400 | [4800.0, 120.0, 7.0, 0.1, 0.004] | 0 | 0 | [720.0, 1350.0, 2800.0, 6500.0, 15000.0] | 0 | 0
Siemens NH-2-425 | Siemens NH-2-425 | 425 | [4800.0, 120.0, 7.0, 0.1, 0.004] | 0 | 0 | [850.0, 1500.0, 3050.0, 7500.0, 16500.0] | 0 | 0
Siemens NH-2-630 | Siemens NH-2-630 | 630 | [4800.0, 120.0, 7.0, 0.1, 0.004] | 0 | 0 | [1200.0, 2000.0, 4800.0, 12000.0, 26000.0] | 0 | 0

## res_bus
| vm_pu | va_degree | p_mw | q_mvar
0 | 0.99489 | -0.097753 | 0.048567 | 0.012172
1 | 0.99549 | -0.086274 | 0 | 0
2 | 0.99617 | -0.073095 | 0 | 0
3 | 0.99688 | -0.059401 | 0.0096061 | 0.0024075
4 | 0.9955 | -0.085825 | 0.0083583 | 0.0020948
5 | 0.99462 | -0.10277 | 0 | 0
6 | 0.9933 | -0.12811 | 0 | 0
7 | 0.99789 | -0.040237 | 0.042265 | 0.010593
8 | 0.98379 | -0.31247 | 0.010248 | 0.0025683
9 | 0.98392 | -0.30983 | 0.0071015 | 0.0017798
10 | 0.99269 | -0.13999 | 0 | 0
11 | 0.99263 | -0.14108 | 0.018065 | 0.0045276
12 | 0.98326 | -0.32275 | 0.013962 | 0.0034991
13 | 0.98328 | -0.32239 | 0.020156 | 0.0050517
14 | 0.98324 | -0.32319 | 0.0077002 | 0.0019298
15 | 0.9837 | -0.31414 | 0.028846 | 0.0072294
16 | 0.98392 | -0.30981 | 0.012956 | 0.0032471
17 | 0.98495 | -0.28978 | 0 | 0
18 | 0.9994 | -0.011461 | 0.017311 | 0.0043386
19 | 0.99947 | -0.010272 | 0.0050067 | 0.0012548
20 | 0.9996 | -0.0077415 | 0.013514 | 0.0033869
21 | 0.98857 | -0.21935 | 0 | 0
22 | 0.98913 | -0.20863 | 0 | 0
23 | 0.98791 | -0.23218 | 0.020434 | 0.0051212
24 | 1 | 0 | -0.551 | -0.13952
25 | 0.98833 | -0.22405 | 0 | 0
26 | 0.98959 | -0.19978 | 0.019282 | 0.0048326
27 | 0.9856 | -0.27709 | 0 | 0
28 | 0.99858 | -0.027065 | 0.0066795 | 0.001674
29 | 0.98778 | -0.2348 | 0.034517 | 0.0086507
30 | 0.9896 | -0.19956 | 0.026802 | 0.0067172
31 | 0.98477 | -0.29332 | 0.0061887 | 0.001551
32 | 0.99212 | -0.15093 | 0.030021 | 0.0075241
33 | 0.99169 | -0.15924 | 0.010302 | 0.0025819
34 | 0.9919 | -0.15515 | 0.012631 | 0.0031657
35 | 0.99143 | -0.16429 | 0.02005 | 0.0050251
36 | 0.98758 | -0.23872 | 0.011885 | 0.0029786
37 | 0.9907 | -0.17826 | 0.0091893 | 0.0023031
38 | 0.99078 | -0.17662 | 0.0082222 | 0.0020607
39 | 0.99036 | -0.18478 | 0.0091964 | 0.0023048
40 | 0.991 | -0.17248 | 0.0058092 | 0.0014559
41 | 0.99121 | -0.16849 | 0.0055635 | 0.0013943
42 | 0.99141 | -0.16451 | 0.0058722 | 0.0014717
43 | 0.99167 | -0.1595 | 0.013026 | 0.0032647
44 | 0.98405 | -0.30721 | 0.010087 | 0.0025281
45 | 0.98392 | -0.30981 | 0.0065527 | 0.0016423
46 | 0.98426 | -0.30314 | 0.0086259 | 0.0021618
47 | 0.99998 | 149.9956 | 0 | 0

## res_line
| p_from_mw | q_from_mvar | p_to_mw | q_to_mvar | pl_mw | ql_mvar | i_from_ka | i_to_ka | i_ka | vm_from_pu | va_from_degree | vm_to_pu | va_to_degree | loading_percent
0 | -0.048567 | -0.012172 | 0.048593 | 0.012189 | 2.6575e-05 | 1.6833e-05 | 0.072639 | 0.072639 | 0.072639 | 0.99489 | -0.097753 | 0.99549 | -0.086274 | 19.9559
1 | -0.048593 | -0.012189 | 0.048624 | 0.012208 | 3.0549e-05 | 1.935e-05 | 0.072639 | 0.072639 | 0.072639 | 0.99549 | -0.086274 | 0.99617 | -0.073095 | 19.9559
2 | -0.45323 | -0.11476 | 0.45353 | 0.11495 | 0.00029822 | 0.0001905 | 0.67743 | 0.67743 | 0.67743 | 0.99617 | -0.073095 | 0.99688 | -0.059401 | 46.5265
3 | 0.40461 | 0.10255 | -0.40436 | -0.10239 | 0.00024733 | 0.00015791 | 0.60479 | 0.60479 | 0.60479 | 0.99617 | -0.073095 | 0.9955 | -0.085825 | 41.5375
4 | -0.46314 | -0.11735 | 0.46357 | 0.11763 | 0.00042685 | 0.00027268 | 0.69176 | 0.69176 | 0.69176 | 0.99688 | -0.059401 | 0.99789 | -0.040237 | 47.5113
5 | 0.396 | 0.1003 | -0.39568 | -0.10009 | 0.00032195 | 0.00020554 | 0.59229 | 0.59229 | 0.59229 | 0.9955 | -0.085825 | 0.99462 | -0.10277 | 40.6795
6 | 0.39568 | 0.10009 | -0.3952 | -0.099783 | 0.00048037 | 0.00030668 | 0.59229 | 0.59229 | 0.59229 | 0.99462 | -0.10277 | 0.9933 | -0.12811 | 40.6795
7 | 0.060456 | 0.015183 | -0.060422 | -0.015161 | 3.427e-05 | 2.1789e-05 | 0.090577 | 0.090577 | 0.090577 | 0.9933 | -0.12811 | 0.99269 | -0.13999 | 24.8839
8 | 0.33475 | 0.0846 | -0.33454 | -0.084467 | 0.00020809 | 0.00013272 | 0.50172 | 0.50172 | 0.50172 | 0.9933 | -0.12811 | 0.99263 | -0.14108 | 34.4586
9 | -0.50583 | -0.12822 | 0.50615 | 0.12842 | 0.00032041 | 0.00020475 | 0.75479 | 0.75479 | 0.75479 | 0.99789 | -0.040237 | 0.99858 | -0.027065 | 51.8399
10 | -0.010248 | -0.0025683 | 0.010249 | 0.002569 | 1.2903e-06 | 6.4394e-07 | 0.0155 | 0.0155 | 0.0155 | 0.98379 | -0.31247 | 0.98392 | -0.30983 | 4.2583
11 | -0.017351 | -0.0043488 | 0.017351 | 0.0043488 | 1.6002e-08 | 9.4507e-09 | 0.02624 | 0.02624 | 0.02624 | 0.98392 | -0.30983 | 0.98392 | -0.30981 | 7.2088
12 | 0.030037 | 0.0075338 | -0.030021 | -0.0075241 | 1.5645e-05 | 9.747e-06 | 0.045027 | 0.045027 | 0.045027 | 0.99269 | -0.13999 | 0.99212 | -0.15093 | 12.3701
13 | 0.030385 | 0.0076272 | -0.030357 | -0.0076098 | 2.7861e-05 | 1.7369e-05 | 0.04555 | 0.04555 | 0.04555 | 0.99269 | -0.13999 | 0.99169 | -0.15924 | 12.5138
14 | 0.31647 | 0.07994 | -0.31626 | -0.079804 | 0.0002132 | 0.00013593 | 0.47464 | 0.47464 | 0.47464 | 0.99263 | -0.14108 | 0.9919 | -0.15515 | 32.5986
15 | -0.021662 | -0.005429 | 0.021662 | 0.0054293 | 3.764e-07 | 2.2905e-07 | 0.032782 | 0.032782 | 0.032782 | 0.98326 | -0.32275 | 0.98328 | -0.32239 | 9.0061
16 | 0.0077003 | 0.0019299 | -0.0077002 | -0.0019298 | 1.5955e-07 | 6.2374e-08 | 0.011653 | 0.011653 | 0.011653 | 0.98326 | -0.32275 | 0.98324 | -0.32319 | 3.2015
17 | -0.041819 | -0.010481 | 0.041835 | 0.010491 | 1.6428e-05 | 1.0375e-05 | 0.063285 | 0.063285 | 0.063285 | 0.98328 | -0.32239 | 0.9837 | -0.31414 | 17.3861
18 | -0.070681 | -0.017721 | 0.070695 | 0.01773 | 1.4586e-05 | 9.2921e-06 | 0.10692 | 0.10692 | 0.10692 | 0.9837 | -0.31414 | 0.98392 | -0.30981 | 29.3735
19 | -0.083652 | -0.020977 | 0.083731 | 0.021028 | 7.9948e-05 | 5.0997e-05 | 0.12651 | 0.12651 | 0.12651 | 0.98392 | -0.30981 | 0.98495 | -0.28978 | 34.7564
20 | -0.083731 | -0.021028 | 0.083782 | 0.02106 | 5.0736e-05 | 3.2363e-05 | 0.12651 | 0.12651 | 0.12651 | 0.98495 | -0.28978 | 0.9856 | -0.27709 | 34.7564
21 | -0.017311 | -0.0043386 | 0.017312 | 0.0043392 | 9.8047e-07 | 5.7593e-07 | 0.025775 | 0.025775 | 0.025775 | 0.9994 | -0.011461 | 0.99947 | -0.010272 | 7.081
22 | -0.022319 | -0.005594 | 0.022322 | 0.0055956 | 2.6912e-06 | 1.6371e-06 | 0.033229 | 0.033229 | 0.033229 | 0.99947 | -0.010272 | 0.9996 | -0.0077415 | 9.1288
23 | -0.035836 | -0.0089826 | 0.035849 | 0.0089909 | 1.3223e-05 | 8.3001e-06 | 0.053346 | 0.053346 | 0.053346 | 0.9996 | -0.0077415 | 1 | 0 | 14.6555
24 | -0.15347 | -0.038698 | 0.15355 | 0.038748 | 7.8739e-05 | 4.9586e-05 | 0.23109 | 0.23109 | 0.23109 | 0.98857 | -0.21935 | 0.98913 | -0.20863 | 15.8713
25 | 0.15347 | 0.038698 | -0.15337 | -0.038638 | 9.4233e-05 | 6.0068e-05 | 0.23109 | 0.23109 | 0.23109 | 0.98857 | -0.21935 | 0.98791 | -0.23218 | 31.7426
26 | 0.046462 | 0.011667 | -0.046428 | -0.011646 | 3.4141e-05 | 2.1611e-05 | 0.069904 | 0.069904 | 0.069904 | 0.98913 | -0.20863 | 0.98833 | -0.22405 | 19.2044
27 | -0.20001 | -0.050415 | 0.20009 | 0.050469 | 8.4745e-05 | 5.3724e-05 | 0.30099 | 0.30099 | 0.30099 | 0.98913 | -0.20863 | 0.98959 | -0.19978 | 20.6723
28 | 0.13294 | 0.033517 | -0.13265 | -0.033335 | 0.00028503 | 0.00018218 | 0.20031 | 0.20031 | 0.20031 | 0.98791 | -0.23218 | 0.9856 | -0.27709 | 55.0297
29 | 0.5135 | 0.13053 | -0.51283 | -0.1301 | 0.00066838 | 0.00042713 | 0.76474 | 0.76474 | 0.76474 | 1 | 0 | 0.99858 | -0.027065 | 52.5234
30 | 0.046428 | 0.011646 | -0.046404 | -0.011631 | 2.3784e-05 | 1.5056e-05 | 0.069904 | 0.069904 | 0.069904 | 0.98833 | -0.22405 | 0.98778 | -0.2348 | 19.2044
31 | -0.21938 | -0.055302 | 0.21938 | 0.055303 | 2.2908e-06 | 1.4546e-06 | 0.32998 | 0.32998 | 0.32998 | 0.98959 | -0.19978 | 0.9896 | -0.19956 | 22.6637
32 | 0.048872 | 0.012275 | -0.048835 | -0.012251 | 3.7816e-05 | 2.3967e-05 | 0.073795 | 0.073795 | 0.073795 | 0.9856 | -0.27709 | 0.98477 | -0.29332 | 20.2733
33 | 0.011887 | 0.0029798 | -0.011885 | -0.0029786 | 2.2181e-06 | 1.1835e-06 | 0.017907 | 0.017907 | 0.017907 | 0.98778 | -0.2348 | 0.98758 | -0.23872 | 4.9196
34 | -0.24618 | -0.06202 | 0.24635 | 0.062131 | 0.00017422 | 0.0001108 | 0.37028 | 0.37028 | 0.37028 | 0.9896 | -0.19956 | 0.99036 | -0.18478 | 25.4316
35 | 0.042646 | 0.0107 | -0.042626 | -0.010687 | 1.9945e-05 | 1.2602e-05 | 0.064444 | 0.064444 | 0.064444 | 0.98477 | -0.29332 | 0.98426 | -0.30314 | 17.7043
36 | 0.020055 | 0.005028 | -0.02005 | -0.0050251 | 4.8237e-06 | 2.904e-06 | 0.030093 | 0.030093 | 0.030093 | 0.99169 | -0.15924 | 0.99143 | -0.16429 | 8.2673
37 | 0.30363 | 0.076638 | -0.30356 | -0.076598 | 6.33e-05 | 4.0344e-05 | 0.45569 | 0.45569 | 0.45569 | 0.9919 | -0.15515 | 0.99167 | -0.1595 | 31.2972
38 | -0.26482 | -0.06679 | 0.26484 | 0.066803 | 2.0826e-05 | 1.3256e-05 | 0.3979 | 0.3979 | 0.3979 | 0.9907 | -0.17826 | 0.99078 | -0.17662 | 27.3286
39 | 0.25563 | 0.064487 | -0.25555 | -0.064436 | 7.9756e-05 | 5.0747e-05 | 0.3841 | 0.3841 | 0.3841 | 0.9907 | -0.17826 | 0.99036 | -0.18478 | 26.3806
40 | -0.27306 | -0.068864 | 0.27312 | 0.068898 | 5.413e-05 | 3.4466e-05 | 0.41025 | 0.41025 | 0.41025 | 0.99078 | -0.17662 | 0.991 | -0.17248 | 28.1767
41 | -0.27893 | -0.070354 | 0.27898 | 0.070388 | 5.3277e-05 | 3.393e-05 | 0.41897 | 0.41897 | 0.41897 | 0.991 | -0.17248 | 0.99121 | -0.16849 | 28.7757
42 | -0.28454 | -0.071782 | 0.2846 | 0.071817 | 5.4164e-05 | 3.4502e-05 | 0.42733 | 0.42733 | 0.42733 | 0.99121 | -0.16849 | 0.99141 | -0.16451 | 29.3494
43 | -0.29047 | -0.073288 | 0.29054 | 0.073333 | 6.9757e-05 | 4.4443e-05 | 0.43614 | 0.43614 | 0.43614 | 0.99141 | -0.16451 | 0.99167 | -0.1595 | 29.9547
44 | 0.023906 | 0.0059929 | -0.023903 | -0.0059911 | 2.9625e-06 | 1.8192e-06 | 0.03615 | 0.03615 | 0.03615 | 0.98405 | -0.30721 | 0.98392 | -0.30981 | 9.9313
45 | -0.033993 | -0.008521 | 0.034 | 0.0085251 | 6.598e-06 | 4.1381e-06 | 0.051403 | 0.051403 | 0.051403 | 0.98405 | -0.30721 | 0.98426 | -0.30314 | 14.1217

## res_trafo
| p_hv_mw | q_hv_mvar | p_lv_mw | q_lv_mvar | pl_mw | ql_mvar | i_hv_ka | i_lv_ka | vm_hv_pu | va_hv_degree | vm_lv_pu | va_lv_degree | loading_percent
0 | -1.2729e-15 | -1.3162e-15 | 0.00165 | 1.2699e-07 | 0.00165 | 1.2699e-07 | 5.2857e-17 | 0.0023815 | 0.99998 | 149.9956 | 1 | 0 | 0.2619

## res_ext_grid
| p_mw | q_mvar
0 | 0.57145 | 0.14464

## res_load
| p_mw | q_mvar
0 | 0.048567 | 0.012172
1 | 0.0096061 | 0.0024075
2 | 0.0083583 | 0.0020948
3 | 0.042265 | 0.010593
4 | 0.010248 | 0.0025683
5 | 0.0071015 | 0.0017798
6 | 0.018065 | 0.0045276
7 | 0.013962 | 0.0034991
8 | 0.020156 | 0.0050517
9 | 0.0077002 | 0.0019298
10 | 0.028846 | 0.0072294
11 | 0.012956 | 0.0032471
12 | 0.017311 | 0.0043386
13 | 0.0050067 | 0.0012548
14 | 0.013514 | 0.0033869
15 | 0.020434 | 0.0051212
16 | 0.020449 | 0.0051249
17 | 0.019282 | 0.0048326
18 | 0.0066795 | 0.001674
19 | 0.034517 | 0.0086507
20 | 0.026802 | 0.0067172
21 | 0.0061887 | 0.001551
22 | 0.030021 | 0.0075241
23 | 0.010302 | 0.0025819
24 | 0.012631 | 0.0031657
25 | 0.02005 | 0.0050251
26 | 0.011885 | 0.0029786
27 | 0.0091893 | 0.0023031
28 | 0.0082222 | 0.0020607
29 | 0.0091964 | 0.0023048
30 | 0.0058092 | 0.0014559
31 | 0.0055635 | 0.0013943
32 | 0.0058722 | 0.0014717
33 | 0.013026 | 0.0032647
34 | 0.010087 | 0.0025281
35 | 0.0065527 | 0.0016423
36 | 0.0086259 | 0.0021618

## dtypes
| element | column | dtype
0 | bus | name | object
1 | bus | vn_kv | float64
2 | bus | type | object
3 | bus | zone | object
4 | bus | in_service | bool
5 | load | name | object
6 | load | bus | uint32
7 | load | p_mw | float64
8 | load | q_mvar | float64
9 | load | const_z_percent | float64
10 | load | const_i_percent | float64
11 | load | sn_mva | float64
12 | load | scaling | float64
13 | load | in_service | bool
14 | load | type | object
15 | ext_grid | name | object
16 | ext_grid | bus | uint32
17 | ext_grid | vm_pu | float64
18 | ext_grid | va_degree | float64
19 | ext_grid | slack_weight | float64
20 | ext_grid | in_service | bool
21 | line | name | object
22 | line | std_type | object
23 | line | from_bus | uint32
24 | line | to_bus | uint32
25 | line | length_km | float64
26 | line | r_ohm_per_km | float64
27 | line | x_ohm_per_km | float64
28 | line | c_nf_per_km | float64
29 | line | g_us_per_km | float64
30 | line | max_i_ka | float64
31 | line | df | float64
32 | line | parallel | uint32
33 | line | type | object
34 | line | in_service | bool
35 | trafo | name | object
36 | trafo | std_type | object
37 | trafo | hv_bus | uint32
38 | trafo | lv_bus | uint32
39 | trafo | sn_mva | float64
40 | trafo | vn_hv_kv | float64
41 | trafo | vn_lv_kv | float64
42 | trafo | vk_percent | float64
43 | trafo | vkr_percent | float64
44 | trafo | pfe_kw | float64
45 | trafo | i0_percent | float64
46 | trafo | shift_degree | float64
47 | trafo | tap_side | object
48 | trafo | tap_neutral | int32
49 | trafo | tap_min | int32
50 | trafo | tap_max | int32
51 | trafo | tap_step_percent | float64
52 | trafo | tap_step_degree | float64
53 | trafo | tap_pos | int32
54 | trafo | tap_phase_shifter | bool
55 | trafo | parallel | uint32
56 | trafo | df | float64
57 | trafo | in_service | bool
58 | line_geodata | coords | object
59 | bus_geodata | x | float64
60 | bus_geodata | y | float64
61 | bus_geodata | coords | object
62 | res_bus | vm_pu | float64
63 | res_bus | va_degree | float64
64 | res_bus | p_mw | float64
65 | res_bus | q_mvar | float64
66 | res_line | p_from_mw | float64
67 | res_line | q_from_mvar | float64
68 | res_line | p_to_mw | float64
69 | res_line | q_to_mvar | float64
70 | res_line | pl_mw | float64
71 | res_line | ql_mvar | float64
72 | res_line | i_from_ka | float64
73 | res_line | i_to_ka | float64
74 | res_line | i_ka | float64
75 | res_line | vm_from_pu | float64
76 | res_line | va_from_degree | float64
77 | res_line | vm_to_pu | float64
78 | res_line | va_to_degree | float64
79 | res_line | loading_percent | float64
80 | res_trafo | p_hv_mw | float64
81 | res_trafo | q_hv_mvar | float64
82 | res_trafo | p_lv_mw | float64
83 | res_trafo | q_lv_mvar | float64
84 | res_trafo | pl_mw | float64
85 | res_trafo | ql_mvar | float64
86 | res_trafo | i_hv_ka | float64
87 | res_trafo | i_lv_ka | float64
88 | res_trafo | vm_hv_pu | float64
89 | res_trafo | va_hv_degree | float64
90 | res_trafo | vm_lv_pu | float64
91 | res_trafo | va_lv_degree | float64
92 | res_trafo | loading_percent | float64
93 | res_ext_grid | p_mw | float64
94 | res_ext_grid | q_mvar | float64
95 | res_load | p_mw | float64
96 | res_load | q_mvar | float64

## parameters
| version | format_version | converged | OPF_converged | name | f_hz | sn_mva
0 | 2.14.6 | 2.14.0 | TRUE | FALSE |  | 50 | 1