## bus
| name | vn_kv | type | zone | in_service
0 | bus_LV_1061-150_0_6_node_0 | 0.4 | n |  | TRUE
1 | bus_LV_1061-150_0_6_node_1 | 0.4 | n |  | TRUE
2 | bus_LV_1061-150_0_6_node_2 | 0.4 | n |  | TRUE
3 | bus_LV_1061-150_0_6_node_3 | 0.4 | n |  | TRUE
4 | bus_LV_1061-150_0_6_node_4 | 0.4 | n |  | TRUE
5 | bus_LV_1061-150_0_6_node_5 | 0.4 | n |  | TRUE
6 | bus_LV_1061-150_0_6_node_19 | 0.4 | n |  | TRUE
7 | bus_LV_1061-150_0_6_node_24 | 0.4 | n |  | TRUE
8 | bus_LV_1061-150_0_6_node_21 | 0.4 | n |  | TRUE
9 | bus_LV_1061-150_0_6_node_7 | 0.4 | n |  | TRUE
10 | bus_LV_1061-150_0_6_node_16 | 0.4 | n |  | TRUE
11 | bus_LV_1061-150_0_6_node_8 | 0.4 | n |  | TRUE
12 | bus_LV_1061-150_0_6_node_18 | 0.4 | n |  | TRUE
13 | bus_LV_1061-150_0_6_node_33 | 0.4 | n |  | TRUE
14 | bus_LV_1061-150_0_6_node_11 | 0.4 | n |  | TRUE
15 | bus_LV_1061-150_0_6_node_12 | 0.4 | n |  | TRUE
16 | bus_LV_1061-150_0_6_node_36 | 0.4 | n |  | TRUE
17 | bus_LV_1061-150_0_6_node_37 | 0.4 | n |  | TRUE
18 | bus_LV_1061-150_0_6_node_14 | 0.4 | n |  | TRUE
19 | bus_LV_1061-150_0_6_node_29 | 0.4 | n |  | TRUE
20 | bus_LV_1061-150_0_6_node_26 | 0.4 | n |  | TRUE
21 | bus_LV_1061-150_0_6_node_28 | 0.4 | n |  | TRUE
22 | bus_LV_1061-150_0_6_node_15 | 0.4 | n |  | TRUE
23 | bus_LV_1061-150_0_6_node_35 | 0.4 | n |  | TRUE
24 | bus_LV_1061-150_0_6_node_20 | 0.4 | n |  | TRUE
25 | bus_LV_1061-150_0_6_node_30 | 0.4 | n |  | TRUE
26 | bus_LV_1061-150_0_6_node_22 | 0.4 | n |  | TRUE
27 | bus_LV_1061-150_0_6_node_23 | 0.4 | n |  | TRUE
28 | bus_LV_1061-150_0_6_node_17 | 0.4 | n |  | TRUE
29 | bus_LV_1061-150_0_6_node_31 | 0.4 | n |  | TRUE
30 | bus_LV_1061-150_0_6_node_27 | 0.4 | n |  | TRUE
31 | bus_LV_1061-150_0_6_node_25 | 0.4 | n |  | TRUE
32 | bus_LV_1061-150_0_6_node_34 | 0.4 | n |  | TRUE
33 | bus_LV_1061-150_0_6_node_32 | 0.4 | n |  | TRUE
34 | bus_MV_219_0_node_20 | 20 | n |  | TRUE

## load
| name | bus | p_mw | q_mvar | const_z_percent | const_i_percent | sn_mva | scaling | in_service | type
0 | LV_1061-150_0_6_load_0 | 0 | 0.030129 | 0.0075511 | 0 | 0 |  | 1 | TRUE | wye
1 | LV_1061-150_0_6_load_1 | 1 | 0.0050293 | 0.0012605 | 0 | 0 |  | 1 | TRUE | wye
2 | LV_1061-150_0_6_load_3 | 3 | 0.0049095 | 0.0012304 | 0 | 0 |  | 1 | TRUE | wye
3 | LV_1061-150_0_6_load_5 | 5 | 0.022143 | 0.0055495 | 0 | 0 |  | 1 | TRUE | wye
4 | LV_1061-150_0_6_load_19 | 6 | 0.012818 | 0.0032126 | 0 | 0 |  | 1 | TRUE | wye
5 | LV_1061-150_0_6_load_24 | 7 | 0.045888 | 0.011501 | 0 | 0 |  | 1 | TRUE | wye
6 | LV_1061-150_0_6_load_21 | 8 | 0.0062868 | 0.0015756 | 0 | 0 |  | 1 | TRUE | wye
7 | LV_1061-150_0_6_load_16 | 10 | 0.021767 | 0.0054554 | 0 | 0 |  | 1 | TRUE | wye
8 | LV_1061-150_0_6_load_18 | 12 | 0.01058 | 0.0026517 | 0 | 0 |  | 1 | TRUE | wye
9 | LV_1061-150_0_6_load_33 | 13 | 0.012878 | 0.0032275 | 0 | 0 |  | 1 | TRUE | wye
10 | LV_1061-150_0_6_load_36 | 16 | 0.010423 | 0.0026123 | 0 | 0 |  | 1 | TRUE | wye
11 | LV_1061-150_0_6_load_37 | 17 | 0.014979 | 0.0037541 | 0 | 0 |  | 1 | TRUE | wye
12 | LV_1061-150_0_6_load_29 | 19 | 0.018207 | 0.0045632 | 0 | 0 |  | 1 | TRUE | wye
13 | LV_1061-150_0_6_load_28 | 21 | 0.085764 | 0.021495 | 0 | 0 |  | 1 | TRUE | wye
14 | LV_1061-150_0_6_load_35 | 23 | 0.0087165 | 0.0021846 | 0 | 0 |  | 1 | TRUE | wye
15 | LV_1061-150_0_6_load_20 | 24 | 0.011879 | 0.0029773 | 0 | 0 |  | 1 | TRUE | wye
16 | LV_1061-150_0_6_load_30 | 25 | 0.02666 | 0.0066817 | 0 | 0 |  | 1 | TRUE | wye
17 | LV_1061-150_0_6_load_22 | 26 | 0.01387 | 0.003476 | 0 | 0 |  | 1 | TRUE | wye
18 | LV_1061-150_0_6_load_23 | 27 | 0.018556 | 0.0046505 | 0 | 0 |  | 1 | TRUE | wye
19 | LV_1061-150_0_6_load_17 | 28 | 0.013994 | 0.0035071 | 0 | 0 |  | 1 | TRUE | wye
20 | LV_1061-150_0_6_load_31 | 29 | 0.0086556 | 0.0021693 | 0 | 0 |  | 1 | TRUE | wye
21 | LV_1061-150_0_6_load_27 | 30 | 0.011551 | 0.0028949 | 0 | 0 |  | 1 | TRUE | wye
22 | LV_1061-150_0_6_load_25 | 31 | 0.018778 | 0.0047062 | 0 | 0 |  | 1 | TRUE | wye
23 | LV_1061-150_0_6_load_34 | 32 | 0.014921 | 0.0037395 | 0 | 0 |  | 1 | TRUE | wye
24 | LV_1061-150_0_6_load_32 | 33 | 0.007296 | 0.0018286 | 0 | 0 |  | 1 | TRUE | wye

## ext_grid
| name | bus | vm_pu | va_degree | slack_weight | in_service
0 |  | 1 | 1 | 0 | 1 | TRUE

## line
| name | std_type | from_bus | to_bus | length_km | r_ohm_per_km | x_ohm_per_km | c_nf_per_km | g_us_per_km | max_i_ka | df | parallel | type | in_service
0 | LV_1061-150_0_6_line_0 |  | 0 | 1 | 0.0066618 | 0.125 | 0.08 | 261 | 0 | 0.364 | 1 | 3 | cs | TRUE
1 | LV_1061-150_0_6_line_1 |  | 0 | 2 | 0.02133 | 0.125 | 0.08 | 261 | 0 | 0.364 | 1 | 2 | cs | TRUE
2 | LV_1061-150_0_6_line_2 |  | 1 | 3 | 0.0085777 | 0.125 | 0.08 | 261 | 0 | 0.364 | 1 | 3 | cs | TRUE
3 | LV_1061-150_0_6_line_3 |  | 2 | 4 | 0.013607 | 0.125 | 0.08 | 261 | 0 | 0.364 | 1 | 1 | cs | TRUE
4 | LV_1061-150_0_6_line_4 |  | 2 | 5 | 0.015221 | 0.125 | 0.08 | 261 | 0 | 0.364 | 1 | 2 | cs | TRUE
5 | LV_1061-150_0_6_line_5 |  | 3 | 6 | 0.010586 | 0.125 | 0.08 | 261 | 0 | 0.364 | 1 | 3 | cs | TRUE
6 | LV_1061-150_0_6_line_6 |  | 4 | 7 | 0.014041 | 0.125 | 0.08 | 261 | 0 | 0.364 | 1 | 1 | cs | TRUE
7 | LV_1061-150_0_6_line_7 |  | 4 | 8 | 0.0083562 | 0.125 | 0.08 | 261 | 0 | 0.364 | 1 | 1 | cs | TRUE
8 | LV_1061-150_0_6_line_8 |  | 5 | 9 | 0.012123 | 0.125 | 0.08 | 261 | 0 | 0.364 | 1 | 1 | cs | TRUE
9 | LV_1061-150_0_6_line_9 |  | 6 | 24 | 0.0013954 | 0.125 | 0.08 | 261 | 0 | 0.364 | 1 | 2 | cs | TRUE
10 | LV_1061-150_0_6_line_10 |  | 7 | 25 | 0.008417 | 0.125 | 0.08 | 261 | 0 | 0.364 | 1 | 1 | cs | TRUE
11 | LV_1061-150_0_6_line_11 |  | 8 | 26 | 0.013577 | 0.125 | 0.08 | 261 | 0 | 0.364 | 1 | 1 | cs | TRUE
12 | LV_1061-150_0_6_line_12 |  | 9 | 10 | 0.024801 | 0.125 | 0.08 | 261 | 0 | 0.364 | 1 | 1 | cs | TRUE
13 | LV_1061-150_0_6_line_13 |  | 10 | 28 | 0.011444 | 0.125 | 0.08 | 261 | 0 | 0.364 | 1 | 1 | cs | TRUE
14 | LV_1061-150_0_6_line_14 |  | 11 | 12 | 0.0023858 | 0.125 | 0.08 | 261 | 0 | 0.364 | 1 | 1 | cs | TRUE
15 | LV_1061-150_0_6_line_15 |  | 11 | 13 | 0.0074112 | 0.125 | 0.08 | 261 | 0 | 0.364 | 1 | 1 | cs | TRUE
16 | LV_1061-150_0_6_line_16 |  | 12 | 28 | 0.007457 | 0.125 | 0.08 | 261 | 0 | 0.364 | 1 | 1 | cs | TRUE
17 | LV_1061-150_0_6_line_17 |  | 13 | 29 | 0.0037328 | 0.125 | 0.08 | 261 | 0 | 0.364 | 1 | 1 | cs | TRUE
18 | LV_1061-150_0_6_line_18 |  | 14 | 15 | 0.017805 | 0.125 | 0.08 | 261 | 0 | 0.364 | 1 | 1 | cs | TRUE
19 | LV_1061-150_0_6_line_19 |  | 14 | 16 | 0.028949 | 0.125 | 0.08 | 261 | 0 | 0.364 | 1 | 1 | cs | TRUE
20 | LV_1061-150_0_6_line_20 |  | 15 | 17 | 0.020588 | 0.125 | 0.08 | 261 | 0 | 0.364 | 1 | 1 | cs | TRUE
21 | LV_1061-150_0_6_line_21 |  | 16 | 22 | 0.001218 | 0.125 | 0.08 | 261 | 0 | 0.364 | 1 | 1 | cs | TRUE
22 | LV_1061-150_0_6_line_22 |  | 18 | 19 | 0.013252 | 0.125 | 0.08 | 261 | 0 | 0.364 | 1 | 1 | cs | TRUE
23 | LV_1061-150_0_6_line_23 |  | 18 | 20 | 0.019108 | 0.125 | 0.08 | 261 | 0 | 0.364 | 1 | 1 | cs | TRUE
24 | LV_1061-150_0_6_line_24 |  | 18 | 21 | 0.017701 | 0.125 | 0.08 | 261 | 0 | 0.364 | 1 | 1 | cs | TRUE
25 | LV_1061-150_0_6_line_25 |  | 20 | 30 | 0.020562 | 0.125 | 0.08 | 261 | 0 | 0.364 | 1 | 1 | cs | TRUE
26 | LV_1061-150_0_6_line_26 |  | 20 | 31 | 0.0030623 | 0.125 | 0.08 | 261 | 0 | 0.364 | 1 | 1 | cs | TRUE
27 | LV_1061-150_0_6_line_27 |  | 22 | 23 | 0.0058751 | 0.125 | 0.08 | 261 | 0 | 0.364 | 1 | 1 | cs | TRUE
28 | LV_1061-150_0_6_line_28 |  | 23 | 32 | 0.010157 | 0.125 | 0.08 | 261 | 0 | 0.364 | 1 | 1 | cs | TRUE
29 | LV_1061-150_0_6_line_29 |  | 24 | 31 | 0.0025533 | 0.125 | 0.08 | 261 | 0 | 0.364 | 1 | 1 | cs | TRUE
30 | LV_1061-150_0_6_line_30 |  | 26 | 27 | 0.0093427 | 0.125 | 0.08 | 261 | 0 | 0.364 | 1 | 1 | cs | TRUE
31 | LV_1061-150_0_6_line_31 |  | 29 | 33 | 0.0065714 | 0.125 | 0.08 | 261 | 0 | 0.364 | 1 | 1 | cs | TRUE
32 | LV_1061-150_0_6_line_32 |  | 32 | 33 | 0.0094125 | 0.125 | 0.08 | 261 | 0 | 0.364 | 1 | 1 | cs | TRUE

## trafo
| name | std_type | hv_bus | lv_bus | sn_mva | vn_hv_kv | vn_lv_kv | vk_percent | vkr_percent | pfe_kw | i0_percent | shift_degree | tap_side | tap_neutral | tap_min | tap_max | tap_step_percent | tap_step_degree | tap_pos | tap_phase_shifter | parallel | df | in_service
0 | LV_1061-150_0_6_trafo_1 | 0.63 MVA 20/0.4 kV | 34 | 1 | 0.63 | 20 | 0.4 | 6 | 1.206 | 1.65 | 0.2619 | 150 | hv | 0 | -2 | 2 | 2.5 | 0 | 0 | FALSE | 1 | 1 | TRUE

## line_geodata
| x0 | y0 | x1 | y1 | x2 | y2 | x3 | y3
0 | 2665637.9763 | 1211385.2559 | 2665634.1272 | 1211384.7228 | 2665631.4506 | 1211383.9871
1 | 2665659.1051 | 1211388.1775 | 2665651.5707 | 1211387.1384 | 2665637.9763 | 1211385.2559
2 | 2665623.3444 | 1211381.2674 | 2665625.8693 | 1211382.4528 | 2665631.4506 | 1211383.9871
3 | 2665655.5561 | 1211401.3132 | 2665659.1051 | 1211388.1775
4 | 2665659.1051 | 1211388.1775 | 2665665.9353 | 1211387.6079 | 2665674.2767 | 1211386.9598
5 | 2665623.3444 | 1211381.2674 | 2665613.7619 | 1211376.7686
6 | 2665655.5561 | 1211401.3132 | 2665651.42 | 1211400.8341 | 2665641.9316 | 1211398.0884
7 | 2665655.5561 | 1211401.3132 | 2665654.3438 | 1211405.8249 | 2665653.9413 | 1211407.188 | 2665653.3002 | 1211409.3585
8 | 2665686.3637 | 1211386.0206 | 2665674.2767 | 1211386.9598
9 | 2665612.4988 | 1211376.1756 | 2665613.7619 | 1211376.7686
10 | 2665633.8463 | 1211395.7488 | 2665641.9316 | 1211398.0884
11 | 2665653.3002 | 1211409.3585 | 2665650.1841 | 1211419.91 | 2665649.0459 | 1211422.2202
12 | 2665686.3637 | 1211386.0206 | 2665684.4167 | 1211361.2958
13 | 2665684.4167 | 1211361.2958 | 2665684.237 | 1211359.0139 | 2665683.5172 | 1211349.8871
14 | 2665682.7434 | 1211340.0747 | 2665682.931 | 1211342.4531
15 | 2665682.7434 | 1211340.0747 | 2665680.7159 | 1211332.9463
16 | 2665683.5172 | 1211349.8871 | 2665682.931 | 1211342.4531
17 | 2665680.5207 | 1211329.244 | 2665680.4975 | 1211332.1785 | 2665680.7159 | 1211332.9463
18 | 2665670.2209 | 1211260.6435 | 2665686.665 | 1211267.5843
19 | 2665686.665 | 1211267.5843 | 2665683.9419 | 1211278.8613 | 2665681.509 | 1211296.038
20 | 2665670.2209 | 1211260.6435 | 2665662.5978 | 1211278.0037 | 2665661.9438 | 1211279.4942
21 | 2665681.3382 | 1211297.244 | 2665681.509 | 1211296.038
22 | 2665590.4768 | 1211364.8529 | 2665595.845 | 1211354.1831 | 2665596.6416 | 1211353.1455
23 | 2665607.4155 | 1211373.789 | 2665590.4768 | 1211364.8529
24 | 2665590.4768 | 1211364.8529 | 2665582.8975 | 1211380.8488
25 | 2665607.4155 | 1211373.789 | 2665610.8908 | 1211353.5259
26 | 2665607.4155 | 1211373.789 | 2665610.1875 | 1211375.0905
27 | 2665681.3382 | 1211297.244 | 2665681.0743 | 1211303.1131
28 | 2665681.0743 | 1211303.1131 | 2665680.6538 | 1211312.468 | 2665680.6475 | 1211313.2606
29 | 2665610.1875 | 1211375.0905 | 2665612.4988 | 1211376.1756
30 | 2665644.9167 | 1211430.601 | 2665649.0459 | 1211422.2202
31 | 2665680.5207 | 1211329.244 | 2665680.5728 | 1211322.6728
32 | 2665680.5728 | 1211322.6728 | 2665680.6475 | 1211313.2606

## bus_geodata
| x | y | coords
0 | 2665637.9763 | 1211385.2559
1 | 2665631.4506 | 1211383.9871
2 | 2665659.1051 | 1211388.1775
3 | 2665623.3444 | 1211381.2674
4 | 2665655.5561 | 1211401.3132
5 | 2665674.2767 | 1211386.9598
6 | 2665613.7619 | 1211376.7686
7 | 2665641.9316 | 1211398.0884
8 | 2665653.3002 | 1211409.3585
9 | 2665686.3637 | 1211386.0206
10 | 2665684.4167 | 1211361.2958
11 | 2665682.7434 | 1211340.0747
12 | 2665682.931 | 1211342.4531
13 | 2665680.7159 | 1211332.9463
14 | 2665686.665 | 1211267.5843
15 | 2665670.2209 | 1211260.6435
16 | 2665681.509 | 1211296.038
17 | 2665661.9438 | 1211279.4942
18 | 2665590.4768 | 1211364.8529
19 | 2665596.6416 | 1211353.1455
20 | 2665607.4155 | 1211373.789
21 | 2665582.8975 | 1211380.8488
22 | 2665681.3382 | 1211297.244
23 | 2665681.0743 | 1211303.1131
24 | 2665612.4988 | 1211376.1756
25 | 2665633.8463 | 1211395.7488
26 | 2665649.0459 | 1211422.2202
27 | 2665644.9167 | 1211430.601
28 | 2665683.5172 | 1211349.8871
29 | 2665680.5207 | 1211329.244
30 | 2665610.8908 | 1211353.5259
31 | 2665610.1875 | 1211375.0905
32 | 2665680.6475 | 1211313.2606
33 | 2665680.5728 | 1211322.6728
34 | 2665607.4155 | 1211373.789

## line_std_types
| c_nf_per_km | r_ohm_per_km | x_ohm_per_km | max_i_ka | type | q_mm2 | alpha | voltage_rating
NAYY 4x50 SE | 210 | 0.642 | 0.083 | 0.142 | cs | 50 | 0.00403 | LV
NAYY 4x120 SE | 264 | 0.225 | 0.08 | 0.242 | cs | 120 | 0.00403 | LV
NAYY 4x150 SE | 261 | 0.208 | 0.08 | 0.27 | cs | 150 | 0.00403 | LV
NA2XS2Y 1x95 RM/25 12/20 kV | 216 | 0.313 | 0.132 | 0.252 | cs | 95 | 0.00403 | MV
NA2XS2Y 1x185 RM/25 12/20 kV | 273 | 0.161 | 0.117 | 0.362 | cs | 185 | 0.00403 | MV
NA2XS2Y 1x240 RM/25 12/20 kV | 304 | 0.122 | 0.112 | 0.421 | cs | 240 | 0.00403 | MV
NA2XS2Y 1x95 RM/25 6/10 kV | 315 | 0.313 | 0.123 | 0.249 | cs | 95 | 0.00403 | MV
NA2XS2Y 1x185 RM/25 6/10 kV | 406 | 0.161 | 0.11 | 0.358 | cs | 185 | 0.00403 | MV
NA2XS2Y 1x240 RM/25 6/10 kV | 456 | 0.122 | 0.105 | 0.416 | cs | 240 | 0.00403 | MV
NA2XS2Y 1x150 RM/25 12/20 kV | 250 | 0.206 | 0.116 | 0.319 | cs | 150 | 0.00403 | MV
NA2XS2Y 1x120 RM/25 12/20 kV | 230 | 0.253 | 0.119 | 0.283 | cs | 120 | 0.00403 | MV
NA2XS2Y 1x70 RM/25 12/20 kV | 190 | 0.443 | 0.132 | 0.22 | cs | 70 | 0.00403 | MV
NA2XS2Y 1x150 RM/25 6/10 kV | 360 | 0.206 | 0.11 | 0.315 | cs | 150 | 0.00403 | MV
NA2XS2Y 1x120 RM/25 6/10 kV | 340 | 0.253 | 0.113 | 0.28 | cs | 120 | 0.00403 | MV
NA2XS2Y 1x70 RM/25 6/10 kV | 280 | 0.443 | 0.123 | 0.217 | cs | 70 | 0.00403 | MV
N2XS(FL)2Y 1x120 RM/35 64/110 kV | 112 | 0.153 | 0.166 | 0.366 | cs | 120 | 0.00393 | HV
N2XS(FL)2Y 1x185 RM/35 64/110 kV | 125 | 0.099 | 0.156 | 0.457 | cs | 185 | 0.00393 | HV
N2XS(FL)2Y 1x240 RM/35 64/110 kV | 135 | 0.075 | 0.149 | 0.526 | cs | 240 | 0.00393 | HV
N2XS(FL)2Y 1x300 RM/35 64/110 kV | 144 | 0.06 | 0.144 | 0.588 | cs | 300 | 0.00393 | HV
15-AL1/3-ST1A 0.4 | 11 | 1.8769 | 0.35 | 0.105 | ol | 16 | 0.00403 | LV
24-AL1/4-ST1A 0.4 | 11.25 | 1.2012 | 0.335 | 0.14 | ol | 24 | 0.00403 | LV
48-AL1/8-ST1A 0.4 | 12.2 | 0.5939 | 0.3 | 0.21 | ol | 48 | 0.00403 | LV
94-AL1/15-ST1A 0.4 | 13.2 | 0.306 | 0.29 | 0.35 | ol | 94 | 0.00403 | LV
34-AL1/6-ST1A 10.0 | 9.7 | 0.8342 | 0.36 | 0.17 | ol | 34 | 0.00403 | MV
48-AL1/8-ST1A 10.0 | 10.1 | 0.5939 | 0.35 | 0.21 | ol | 48 | 0.00403 | MV
70-AL1/11-ST1A 10.0 | 10.4 | 0.4132 | 0.339 | 0.29 | ol | 70 | 0.00403 | MV
94-AL1/15-ST1A 10.0 | 10.75 | 0.306 | 0.33 | 0.35 | ol | 94 | 0.00403 | MV
122-AL1/20-ST1A 10.0 | 11.1 | 0.2376 | 0.323 | 0.41 | ol | 122 | 0.00403 | MV
149-AL1/24-ST1A 10.0 | 11.25 | 0.194 | 0.315 | 0.47 | ol | 149 | 0.00403 | MV
34-AL1/6-ST1A 20.0 | 9.15 | 0.8342 | 0.382 | 0.17 | ol | 34 | 0.00403 | MV
48-AL1/8-ST1A 20.0 | 9.5 | 0.5939 | 0.372 | 0.21 | ol | 48 | 0.00403 | MV
70-AL1/11-ST1A 20.0 | 9.7 | 0.4132 | 0.36 | 0.29 | ol | 70 | 0.00403 | MV
94-AL1/15-ST1A 20.0 | 10 | 0.306 | 0.35 | 0.35 | ol | 94 | 0.00403 | MV
122-AL1/20-ST1A 20.0 | 10.3 | 0.2376 | 0.344 | 0.41 | ol | 122 | 0.00403 | MV
149-AL1/24-ST1A 20.0 | 10.5 | 0.194 | 0.337 | 0.47 | ol | 149 | 0.00403 | MV
184-AL1/30-ST1A 20.0 | 10.75 | 0.1571 | 0.33 | 0.535 | ol | 184 | 0.00403 | MV
243-AL1/39-ST1A 20.0 | 11 | 0.1188 | 0.32 | 0.645 | ol | 243 | 0.00403 | MV
48-AL1/8-ST1A 110.0 | 8 | 0.5939 | 0.46 | 0.21 | ol | 48 | 0.00403 | HV
70-AL1/11-ST1A 110.0 | 8.4 | 0.4132 | 0.45 | 0.29 | ol | 70 | 0.00403 | HV
94-AL1/15-ST1A 110.0 | 8.65 | 0.306 | 0.44 | 0.35 | ol | 94 | 0.00403 | HV
122-AL1/20-ST1A 110.0 | 8.5 | 0.2376 | 0.43 | 0.41 | ol | 122 | 0.00403 | HV
149-AL1/24-ST1A 110.0 | 8.75 | 0.194 | 0.41 | 0.47 | ol | 149 | 0.00403 | HV
184-AL1/30-ST1A 110.0 | 8.8 | 0.1571 | 0.4 | 0.535 | ol | 184 | 0.00403 | HV
243-AL1/39-ST1A 110.0 | 9 | 0.1188 | 0.39 | 0.645 | ol | 243 | 0.00403 | HV
305-AL1/39-ST1A 110.0 | 9.2 | 0.0949 | 0.38 | 0.74 | ol | 305 | 0.00403 | HV
490-AL1/64-ST1A 110.0 | 9.75 | 0.059 | 0.37 | 0.96 | ol | 490 | 0.00403 | HV
679-AL1/86-ST1A 110.0 | 9.95 | 0.042 | 0.36 | 1.15 | ol | 679 | 0.00403 | HV
490-AL1/64-ST1A 220.0 | 10 | 0.059 | 0.285 | 0.96 | ol | 490 | 0.00403 | HV
679-AL1/86-ST1A 220.0 | 11.7 | 0.042 | 0.275 | 1.15 | ol | 679 | 0.00403 | HV
490-AL1/64-ST1A 380.0 | 11 | 0.059 | 0.253 | 0.96 | ol | 490 | 0.00403 | HV
679-AL1/86-ST1A 380.0 | 14.6 | 0.042 | 0.25 | 1.15 | ol | 679 | 0.00403 | HV

## trafo_std_types
| i0_percent | pfe_kw | vkr_percent | sn_mva | vn_lv_kv | vn_hv_kv | vk_percent | shift_degree | vector_group | tap_side | tap_neutral | tap_min | tap_max | tap_step_degree | tap_step_percent | tap_phase_shifter
160 MVA 380/110 kV | 0.06 | 60 | 0.25 | 160 | 110 | 380 | 12.2 | 0 | Yy0 | hv | 0 | -9 | 9 | 0 | 1.5 | FALSE
100 MVA 220/110 kV | 0.06 | 55 | 0.26 | 100 | 110 | 220 | 12 | 0 | Yy0 | hv | 0 | -9 | 9 | 0 | 1.5 | FALSE
63 MVA 110/20 kV | 0.04 | 22 | 0.32 | 63 | 20 | 110 | 18 | 150 | YNd5 | hv | 0 | -9 | 9 | 0 | 1.5 | FALSE
40 MVA 110/20 kV | 0.05 | 18 | 0.34 | 40 | 20 | 110 | 16.2 | 150 | YNd5 | hv | 0 | -9 | 9 | 0 | 1.5 | FALSE
25 MVA 110/20 kV | 0.07 | 14 | 0.41 | 25 | 20 | 110 | 12 | 150 | YNd5 | hv | 0 | -9 | 9 | 0 | 1.5 | FALSE
63 MVA 110/10 kV | 0.04 | 22 | 0.32 | 63 | 10 | 110 | 18 | 150 | YNd5 | hv | 0 | -9 | 9 | 0 | 1.5 | FALSE
40 MVA 110/10 kV | 0.05 | 18 | 0.34 | 40 | 10 | 110 | 16.2 | 150 | YNd5 | hv | 0 | -9 | 9 | 0 | 1.5 | FALSE
25 MVA 110/10 kV | 0.07 | 14 | 0.41 | 25 | 10 | 110 | 12 | 150 | YNd5 | hv | 0 | -9 | 9 | 0 | 1.5 | FALSE
0.25 MVA 20/0.4 kV | 0.32 | 0.8 | 1.44 | 0.25 | 0.4 | 20 | 6 | 150 | Yzn5 | hv | 0 | -2 | 2 | 0 | 2.5 | FALSE
0.4 MVA 20/0.4 kV | 0.3375 | 1.35 | 1.425 | 0.4 | 0.4 | 20 | 6 | 150 | Dyn5 | hv | 0 | -2 | 2 | 0 | 2.5 | FALSE
0.63 MVA 20/0.4 kV | 0.2619 | 1.65 | 1.206 | 0.63 | 0.4 | 20 | 6 | 150 | Dyn5 | hv | 0 | -2 | 2 | 0 | 2.5 | FALSE
0.25 MVA 10/0.4 kV | 0.24 | 0.6 | 1.2 | 0.25 | 0.4 | 10 | 4 | 150 | Dyn5 | hv | 0 | -2 | 2 | 0 | 2.5 | FALSE
0.4 MVA 10/0.4 kV | 0.2375 | 0.95 | 1.325 | 0.4 | 0.4 | 10 | 4 | 150 | Dyn5 | hv | 0 | -2 | 2 | 0 | 2.5 | FALSE
0.63 MVA 10/0.4 kV | 0.1873 | 1.18 | 1.0794 | 0.63 | 0.4 | 10 | 4 | 150 | Dyn5 | hv | 0 | -2 | 2 | 0 | 2.5 | FALSE

## trafo3w_std_types
| sn_hv_mva | sn_mv_mva | sn_lv_mva | vn_hv_kv | vn_mv_kv | vn_lv_kv | vk_hv_percent | vk_mv_percent | vk_lv_percent | vkr_hv_percent | vkr_mv_percent | vkr_lv_percent | pfe_kw | i0_percent | shift_mv_degree | shift_lv_degree | vector_group | tap_side | tap_neutral | tap_min | tap_max | tap_step_percent
63/25/38 MVA 110/20/10 kV | 63 | 25 | 38 | 110 | 20 | 10 | 10.4 | 10.4 | 10.4 | 0.28 | 0.32 | 0.35 | 35 | 0.89 | 0 | 0 | YN0yn0yn0 | hv | 0 | -10 | 10 | 1.2
63/25/38 MVA 110/10/10 kV | 63 | 25 | 38 | 110 | 10 | 10 | 10.4 | 10.4 | 10.4 | 0.28 | 0.32 | 0.35 | 35 | 0.89 | 0 | 0 | YN0yn0yn0 | hv | 0 | -10 | 10 | 1.2

## fuse_std_types
| fuse_type | i_rated_a | t_avg | t_min | t_total | x_avg | x_min | x_total
HV 100A | HV 100A | 100 | 0 | [10.0, 3.64, 0.854, 0.281, 0.1, 0.0531, 0.022, 0.01] | [10.0, 4.267, 1.21, 0.403, 0.1, 0.058, 0.022, 0.01] | 0 | [300.0, 350.0, 450.0, 550.0, 700.0, 850.0, 1200.0, 1752.0] | [600.0, 700.0, 900.0, 1150.0, 1665.0, 2000.0, 3000.0, 4313.0]
HV 10A | HV 10A | 10 | 0 | [10.0, 1675.0, 0.344, 0.156, 0.1, 0.0417, 0.0171, 0.01] | [10.0, 1.3, 0.3, 0.155, 0.1, 0.0555, 0.023, 0.01] | 0 | [30.0, 32.0, 35.0, 37.0, 39.0, 50.0, 70.0, 88.0] | [60.0, 70.0, 80.0, 87.0, 94.0, 110.0, 150.0, 216.0]
HV 125A | HV 125A | 125 | 0 | [10.0, 1.82, 0.344, 0.1, 0.0467, 0.0269, 0.01] | [10.0, 2.478, 0.426, 0.1, 0.0427, 0.0211, 0.01] | 0 | [375.0, 500.0, 700.0, 925.0, 1200.0, 1500.0, 2341.0] | [750.0, 1000.0, 1500.0, 2200.0, 3000.0, 4000.0, 5765.0]
HV 160A | HV 160A | 160 | 0 | [10.0, 4.15, 1.03, 0.198, 0.1, 0.051, 0.0172, 0.01] | [10.0, 2.3, 0.734, 0.274, 0.1, 0.046, 0.0177, 0.01] | 0 | [480.0, 550.0, 700.0, 1000.0, 1260.0, 1600.0, 2500.0, 3227.0] | [960.0, 1300.0, 1700.0, 2200.0, 2996.0, 4000.0, 6000.0, 7946.0]
HV 16A | HV 16A | 16 | 0 | [10.0, 0.352, 0.164, 0.1, 0.0649, 0.0342, 0.01] | [10.0, 2.34, 0.722, 0.181, 0.1, 0.055, 0.0296, 0.01] | 0 | [48.0, 60.0, 65.0, 71.0, 80.0, 100.0, 162.0] | [96.0, 110.0, 125.0, 150.0, 168.0, 200.0, 250.0, 398.0]
HV 200A | HV 200A | 200 | 0 | [10.0, 4.267, 1.21, 0.403, 0.1, 0.058, 0.022, 0.01] | [10.0, 3.73, 1.654, 0.328, 0.1, 0.0531, 0.019, 0.01] | 0 | [600.0, 700.0, 900.0, 1150.0, 1665.0, 2000.0, 3000.0, 4313.0] | [1200.0, 1500.0, 1800.0, 2700.0, 3960.0, 5000.0, 7500.0, 10620.0]
HV 20A | HV 20A | 20 | 0 | [10.0, 1.3, 0.3, 0.155, 0.1, 0.0555, 0.023, 0.01] | [10.0, 1.3, 0.161, 0.1, 0.0611, 0.0399, 0.0141, 0.01] | 0 | [60.0, 70.0, 80.0, 87.0, 94.0, 110.0, 150.0, 216.0] | [120.0, 150.0, 200.0, 223.0, 260.0, 300.0, 450.0, 532.0]
HV 25A | HV 25A | 25 | 0 | [10.0, 2.512, 0.833, 0.299, 0.1, 0.0372, 0.0223, 0.01] | [10.0, 3.125, 0.597, 0.198, 0.1, 0.0378, 0.022, 0.01] | 0 | [75.0, 82.0, 90.0, 100.0, 124.0, 170.0, 200.0, 289.0] | [150.0, 170.0, 210.0, 250.0, 294.0, 400.0, 500.0, 711.0]
HV 31.5A | HV 31.5A | 31.5 | 0 | [10.0, 2.34, 0.722, 0.181, 0.1, 0.055, 0.0296, 0.01] | [10.0, 2.84, 0.368, 0.164, 0.1, 0.0621, 0.0378, 0.0195, 0.01] | 0 | [95.0, 110.0, 125.0, 150.0, 165.0, 200.0, 250.0, 390.0] | [189.0, 220.0, 300.0, 350.0, 393.0, 450.0, 530.0, 700.0, 960.0]
HV 40A | HV 40A | 40 | 0 | [10.0, 1.3, 0.161, 0.1, 0.0611, 0.0399, 0.0141, 0.01] | [10.0, 2.05, 0.369, 0.198, 0.1, 0.051, 0.0298, 0.01] | 0 | [120.0, 150.0, 200.0, 223.0, 260.0, 300.0, 450.0, 532.0] | [240.0, 300.0, 400.0, 450.0, 530.0, 650.0, 800.0, 1311.0]
HV 50A | HV 50A | 50 | 0 | [10.0, 3.215, 0.597, 0.198, 0.1, 0.0378, 0.022, 0.01] | [10.0, 3.64, 0.854, 0.281, 0.1, 0.0531, 0.022, 0.01] | 0 | [150.0, 170.0, 210.0, 250.0, 294.0, 400.0, 500.0, 711.0] | [300.0, 350.0, 450.0, 550.0, 700.0, 850.0, 1200.0, 1752.0]
HV 6.3A | HV 6.3A | 6.3 | 0 | [10.0, 1.39, 0.344, 0.168, 0.1, 0.056, 0.0263, 0.01] | [10.0, 1.711, 0.516, 0.198, 0.1, 0.0634, 0.0303, 0.01] | 0 | [19.0, 19.5, 20.4, 20.8, 22.0, 25.0, 32.0, 48.0] | [38.0, 40.0, 43.0, 48.0, 53.0, 60.0, 75.0, 118.0]
HV 63A | HV 63A | 63 | 0 | [10.0, 2.84, 0.368, 0.164, 0.1, 0.0621, 0.0378, 0.0195, 0.01] | [10.0, 1.82, 0.344, 0.1, 0.0467, 0.0269, 0.01] | 0 | [189.0, 220.0, 300.0, 350.0, 393.0, 450.0, 530.0, 700.0, 961.0] | [378.0, 500.0, 700.0, 934.0, 1200.0, 1500.0, 2366.0]
HV 80A | HV 80A | 80 | 0 | [10.0, 2.05, 0.369, 0.198, 0.1, 0.051, 0.0298, 0.01] | [10.0, 4.15, 1.03, 0.198, 0.1, 0.051, 0.0172, 0.01] | 0 | [240.0, 300.0, 400.0, 450.0, 530.0, 650.0, 800.0, 1311.0] | [480.0, 550.0, 700.0, 1000.0, 1260.0, 1600.0, 2500.0, 3227.0]
Siemens NH-1-100 | Siemens NH-1-100 | 100 | [5400.0, 2000.0, 400.0, 20.0, 1.0, 0.2, 0.012, 0.004] | 0 | 0 | [150.0, 190.0, 250.0, 430.0, 900.0, 1250.0, 2700.0, 3600.0] | 0 | 0
Siemens NH-1-125 | Siemens NH-1-125 | 125 | [4800.0, 120.0, 7.0, 0.1, 0.004] | 0 | 0 | [180.0, 400.0, 740.0, 2000.0, 4250.0] | 0 | 0
Siemens NH-1-16 | Siemens NH-1-16 | 16 | [4000.0, 400.0, 2.0, 0.1, 0.04, 0.01] | 0 | 0 | [26.0, 35.0, 75.0, 150.0, 200.0, 300.0] | 0 | 0
Siemens NH-1-160 | Siemens NH-1-160 | 160 | [4800.0, 120.0, 7.0, 0.1, 0.004] | 0 | 0 | [210.0, 500.0, 900.0, 2300.0, 5000.0] | 0 | 0
Siemens NH-1-25 | Siemens NH-1-25 | 25 | [4000.0, 1000.0, 10.0, 0.2, 0.02, 0.01] | 0 | 0 | [40.0, 50.0, 100.0, 210.0, 400.0, 500.0] | 0 | 0
Siemens NH-1-50 | Siemens NH-1-50 | 50 | [4000.0, 40.0, 4.0, 1.0, 0.02, 0.01] | 0 | 0 | [86.0, 200.0, 300.0, 400.0, 1000.0, 1280.0] | 0 | 0
Siemens NH-1-63 | Siemens NH-1-63 | 63 | [4000.0, 100.0, 10.0, 2.0, 0.04, 0.01] | 0 | 0 | [100.0, 200.0, 300.0, 400.0, 1000.0, 1500.0] | 0 | 0
Siemens NH-1-80 | Siemens NH-1-80 | 80 | [4800.0, 120.0, 7.0, 0.1, 0.01] | 0 | 0 | [150.58, 250.0, 450.0, 1150.0, 2470.0] | 0 | 0
Siemens NH-2-1000 | Siemens NH-2-1000 | 1000 | [4800.0, 120.0, 7.0, 0.1, 0.004] | 0 | 0 | [1900.0, 3500.0, 8400.0, 24000.0, 52000.0] | 0 | 0
Siemens NH-2-200 | Siemens NH-2-200 | 200 | [4800.0, 120.0, 7.0, 0.1, 0.004] | 0 | 0 | [280.0, 650.0, 1200.0, 3000.0, 7000.0] | 0 | 0
Siemens NH-2-224 | Siemens NH-2-224 | 224 | [4800.0, 120.0, 7.0, 0.2, 0.04, 0.004] | 0 | 0 | [400.0, 750.0, 1453.0, 3025.0, 4315.0, 7600.0] | 0 | 0
Siemens NH-2-250 | Siemens NH-2-250 | 250 | [4800.0, 120.0, 7.0, 0.1, 0.004] | 0 | 0 | [450.0, 800.0, 1650.0, 4000.0, 8500.0] | 0 | 0
Siemens NH-2-315 | Siemens NH-2-315 | 315 | [4800.0, 120.0, 7.0, 0.1, 0.004] | 0 | 0 | [550.0, 920.0, 1900.0, 5000.0, 11000.0] | 0 | 0
Siemens NH-2-355 | Siemens NH-2-355 | 355 | [4800.0, 120.0, 6.0, 0.1, 0.004] | 0 | 0 | [650.0, 1116.27, 2350.0, 5840.0, 12790.0] | 0 | 0
Siemens NH-2-400 | Siemens NH-2-400 | 400 | [4800.0, 120.0, 7.0, 0.1, 0.004] | 0 | 0 | [720.0, 1350.0, 2800.0, 6500.0, 15000.0] | 0 | 0
Siemens NH-2-425 | Siemens NH-2-425 | 425 | [4800.0, 120.0, 7.0, 0.1, 0.004] | 0 | 0 | [850.0, 1500.0, 3050.0, 7500.0, 16500.0] | 0 | 0
Siemens NH-2-630 | Siemens NH-2-630 | 630 | [4800.0, 120.0, 7.0, 0.1, 0.004] | 0 | 0 | [1200.0, 2000.0, 4800.0, 12000.0, 26000.0] | 0 | 0

## res_bus
| vm_pu | va_degree | p_mw | q_mvar
0 | 0.99942 | -0.011144 | 0.030129 | 0.0075511
1 | 1 | 0 | -0.4557 | -0.11472
2 | 0.9969 | -0.059208 | 0 | 0
3 | 0.99957 | -0.008172 | 0.0049095 | 0.0012304
4 | 0.99552 | -0.085796 | 0 | 0
5 | 0.99588 | -0.078762 | 0.022143 | 0.0055495
6 | 0.99906 | -0.017964 | 0.012818 | 0.0032126
7 | 0.9946 | -0.10373 | 0.045888 | 0.011501
8 | 0.99523 | -0.091487 | 0.0062868 | 0.0015756
9 | 0.9945 | -0.10526 | 0 | 0
10 | 0.99168 | -0.15971 | 0.021767 | 0.0054554
11 | 0.98983 | -0.19554 | 0 | 0
12 | 0.99 | -0.19223 | 0.01058 | 0.0026517
13 | 0.9893 | -0.20581 | 0.012878 | 0.0032275
14 | 0.98743 | -0.24212 | 0 | 0
15 | 0.98719 | -0.24689 | 0 | 0
16 | 0.98783 | -0.23437 | 0.010423 | 0.0026123
17 | 0.9869 | -0.2524 | 0.014979 | 0.0037541
18 | 0.99653 | -0.066727 | 0 | 0
19 | 0.99631 | -0.070963 | 0.018207 | 0.0045632
20 | 0.99834 | -0.031921 | 0 | 0
21 | 0.99514 | -0.093408 | 0.085764 | 0.021495
22 | 0.98786 | -0.23381 | 0 | 0
23 | 0.98799 | -0.23115 | 0.0087165 | 0.0021846
24 | 0.99897 | -0.019745 | 0.011879 | 0.0029773
25 | 0.99439 | -0.10768 | 0.02666 | 0.0066817
26 | 0.99483 | -0.099237 | 0.01387 | 0.003476
27 | 0.99467 | -0.10229 | 0.018556 | 0.0046505
28 | 0.9906 | -0.18051 | 0.013994 | 0.0035071
29 | 0.98908 | -0.21013 | 0.0086556 | 0.0021693
30 | 0.99812 | -0.036076 | 0.011551 | 0.0028949
31 | 0.99866 | -0.025737 | 0.018778 | 0.0047062
32 | 0.98831 | -0.22496 | 0.014921 | 0.0037395
33 | 0.98874 | -0.21673 | 0.007296 | 0.0018286
34 | 0.99998 | 149.9956 | 0 | 0

## res_line
| p_from_mw | q_from_mvar | p_to_mw | q_to_mvar | pl_mw | ql_mvar | i_from_ka | i_to_ka | i_ka | vm_from_pu | va_from_degree | vm_to_pu | va_to_degree | loading_percent
0 | -0.28947 | -0.073219 | 0.28963 | 0.073318 | 0.00015485 | 9.8844e-05 | 0.43123 | 0.43123 | 0.43123 | 0.99942 | -0.011144 | 1 | 0 | 39.49
1 | 0.25935 | 0.065668 | -0.25875 | -0.065287 | 0.00059703 | 0.00038154 | 0.38637 | 0.38637 | 0.38637 | 0.99942 | -0.011144 | 0.9969 | -0.059208 | 53.0731
2 | 0.16442 | 0.041405 | -0.16436 | -0.041364 | 6.4217e-05 | 4.0762e-05 | 0.24473 | 0.24473 | 0.24473 | 1 | 0 | 0.99957 | -0.008172 | 22.4111
3 | 0.11149 | 0.028033 | -0.11135 | -0.027943 | 0.00014138 | 9.0303e-05 | 0.16645 | 0.16645 | 0.16645 | 0.9969 | -0.059208 | 0.99552 | -0.085796 | 45.7287
4 | 0.14725 | 0.037253 | -0.14712 | -0.037165 | 0.00013803 | 8.794e-05 | 0.21992 | 0.21992 | 0.21992 | 0.9969 | -0.059208 | 0.99588 | -0.078762 | 30.2088
5 | 0.15945 | 0.040134 | -0.15937 | -0.040087 | 7.459e-05 | 4.7321e-05 | 0.23742 | 0.23742 | 0.23742 | 0.99957 | -0.008172 | 0.99906 | -0.017964 | 21.7418
6 | 0.072616 | 0.018225 | -0.072554 | -0.018185 | 6.2042e-05 | 3.9525e-05 | 0.10855 | 0.10855 | 0.10855 | 0.99552 | -0.085796 | 0.9946 | -0.10373 | 29.8209
7 | 0.038737 | 0.0097179 | -0.038727 | -0.0097113 | 1.0507e-05 | 6.6156e-06 | 0.057904 | 0.057904 | 0.057904 | 0.99552 | -0.085796 | 0.99523 | -0.091487 | 15.9078
8 | 0.12497 | 0.031616 | -0.12481 | -0.031515 | 0.0001587 | 0.00010141 | 0.18683 | 0.18684 | 0.18684 | 0.99588 | -0.078762 | 0.9945 | -0.10526 | 51.3283
9 | 0.14655 | 0.036874 | -0.14654 | -0.036866 | 1.2472e-05 | 7.9452e-06 | 0.21833 | 0.21833 | 0.21833 | 0.99906 | -0.017964 | 0.99897 | -0.019745 | 29.9903
10 | 0.026665 | 0.0066848 | -0.02666 | -0.0066817 | 5.0237e-06 | 3.106e-06 | 0.039895 | 0.039895 | 0.039895 | 0.9946 | -0.10373 | 0.99439 | -0.10768 | 10.9601
11 | 0.03244 | 0.0081357 | -0.032428 | -0.0081282 | 1.1979e-05 | 7.4901e-06 | 0.048505 | 0.048505 | 0.048505 | 0.99523 | -0.091487 | 0.99483 | -0.099237 | 13.3255
12 | 0.12481 | 0.031515 | -0.12449 | -0.031307 | 0.00032466 | 0.00020746 | 0.18684 | 0.18684 | 0.18684 | 0.9945 | -0.10526 | 0.99168 | -0.15971 | 51.3283
13 | 0.10272 | 0.025852 | -0.10262 | -0.025787 | 0.00010201 | 6.5137e-05 | 0.15417 | 0.15417 | 0.15417 | 0.99168 | -0.15971 | 0.9906 | -0.18051 | 42.3553
14 | -0.077985 | -0.019588 | 0.077997 | 0.019596 | 1.23e-05 | 7.8412e-06 | 0.11725 | 0.11725 | 0.11725 | 0.98983 | -0.19554 | 0.99 | -0.19223 | 32.2117
15 | 0.077985 | 0.019588 | -0.077946 | -0.019564 | 3.8207e-05 | 2.4358e-05 | 0.11725 | 0.11725 | 0.11725 | 0.98983 | -0.19554 | 0.9893 | -0.20581 | 32.2117
16 | -0.088577 | -0.022248 | 0.088627 | 0.022279 | 4.9579e-05 | 3.1635e-05 | 0.13315 | 0.13315 | 0.13315 | 0.99 | -0.19223 | 0.9906 | -0.18051 | 36.5806
17 | 0.065069 | 0.016336 | -0.065055 | -0.016328 | 1.3411e-05 | 8.535e-06 | 0.097881 | 0.097881 | 0.097881 | 0.9893 | -0.20581 | 0.98908 | -0.21013 | 26.8903
18 | 0.014986 | 0.0037583 | -0.014983 | -0.0037564 | 3.4057e-06 | 1.9519e-06 | 0.022585 | 0.022585 | 0.022585 | 0.98743 | -0.24212 | 0.98719 | -0.24689 | 6.2046
19 | -0.014986 | -0.0037583 | 0.014992 | 0.0037615 | 5.5372e-06 | 3.1734e-06 | 0.022585 | 0.022585 | 0.022585 | 0.98743 | -0.24212 | 0.98783 | -0.23437 | 6.2046
20 | 0.014983 | 0.0037564 | -0.014979 | -0.0037541 | 3.938e-06 | 2.2572e-06 | 0.022585 | 0.022585 | 0.022585 | 0.98719 | -0.24689 | 0.9869 | -0.2524 | 6.2046
21 | -0.025415 | -0.0063738 | 0.025416 | 0.0063742 | 6.6952e-07 | 4.129e-07 | 0.038286 | 0.038286 | 0.038286 | 0.98783 | -0.23437 | 0.98786 | -0.23381 | 10.5181
22 | 0.018211 | 0.0045654 | -0.018207 | -0.0045632 | 3.6749e-06 | 2.1793e-06 | 0.027193 | 0.027193 | 0.027193 | 0.99653 | -0.066727 | 0.99631 | -0.070963 | 7.4707
23 | -0.10408 | -0.02613 | 0.10426 | 0.02624 | 0.00017312 | 0.00011055 | 0.15543 | 0.15543 | 0.15543 | 0.99653 | -0.066727 | 0.99834 | -0.031921 | 42.7018
24 | 0.085873 | 0.021564 | -0.085764 | -0.021495 | 0.00010916 | 6.9635e-05 | 0.12824 | 0.12824 | 0.12824 | 0.99653 | -0.066727 | 0.99514 | -0.093408 | 35.2312
25 | 0.011553 | 0.0028961 | -0.011551 | -0.0028949 | 2.2864e-06 | 1.1945e-06 | 0.01722 | 0.01722 | 0.01722 | 0.99834 | -0.031921 | 0.99812 | -0.036076 | 4.7308
26 | -0.11581 | -0.029136 | 0.11584 | 0.029158 | 3.4232e-05 | 2.1869e-05 | 0.17265 | 0.17265 | 0.17265 | 0.99834 | -0.031921 | 0.99866 | -0.025737 | 47.4325
27 | -0.025416 | -0.0063742 | 0.025419 | 0.0063762 | 3.2294e-06 | 1.9916e-06 | 0.038286 | 0.038286 | 0.038286 | 0.98786 | -0.23381 | 0.98799 | -0.23115 | 10.5181
28 | -0.034136 | -0.0085608 | 0.034146 | 0.0085671 | 1.0068e-05 | 6.3136e-06 | 0.051414 | 0.051414 | 0.051414 | 0.98799 | -0.23115 | 0.98831 | -0.22496 | 14.1247
29 | 0.13466 | 0.033889 | -0.13462 | -0.033864 | 3.8543e-05 | 2.4634e-05 | 0.20063 | 0.20063 | 0.20063 | 0.99897 | -0.019745 | 0.99866 | -0.025737 | 55.1193
30 | 0.018558 | 0.0046521 | -0.018556 | -0.0046505 | 2.6997e-06 | 1.6065e-06 | 0.027759 | 0.027759 | 0.027759 | 0.99483 | -0.099237 | 0.99467 | -0.10229 | 7.6262
31 | 0.0564 | 0.014159 | -0.056382 | -0.014147 | 1.7745e-05 | 1.1273e-05 | 0.084859 | 0.084859 | 0.084859 | 0.98908 | -0.21013 | 0.98874 | -0.21673 | 23.3129
32 | -0.049067 | -0.012307 | 0.049086 | 0.012319 | 1.9265e-05 | 1.2209e-05 | 0.073879 | 0.073879 | 0.073879 | 0.98831 | -0.22496 | 0.98874 | -0.21673 | 20.2963

## res_trafo
| p_hv_mw | q_hv_mvar | p_lv_mw | q_lv_mvar | pl_mw | ql_mvar | i_hv_ka | i_lv_ka | vm_hv_pu | va_hv_degree | vm_lv_pu | va_lv_degree | loading_percent
0 | -1.2729e-15 | -1.3162e-15 | 0.00165 | 1.2699e-07 | 0.00165 | 1.2699e-07 | 5.2857e-17 | 0.0023815 | 0.99998 | 149.9956 | 1 | 0 | 0.2619

## res_ext_grid
| p_mw | q_mvar
0 | 0.46073 | 0.11598

## res_load
| p_mw | q_mvar
0 | 0.030129 | 0.0075511
1 | 0.0050293 | 0.0012605
2 | 0.0049095 | 0.0012304
3 | 0.022143 | 0.0055495
4 | 0.012818 | 0.0032126
5 | 0.045888 | 0.011501
6 | 0.0062868 | 0.0015756
7 | 0.021767 | 0.0054554
8 | 0.01058 | 0.0026517
9 | 0.012878 | 0.0032275
10 | 0.010423 | 0.0026123
11 | 0.014979 | 0.0037541
12 | 0.018207 | 0.0045632
13 | 0.085764 | 0.021495
14 | 0.0087165 | 0.0021846
15 | 0.011879 | 0.0029773
16 | 0.02666 | 0.0066817
17 | 0.01387 | 0.003476
18 | 0.018556 | 0.0046505
19 | 0.013994 | 0.0035071
20 | 0.0086556 | 0.0021693
21 | 0.011551 | 0.0028949
22 | 0.018778 | 0.0047062
23 | 0.014921 | 0.0037395
24 | 0.007296 | 0.0018286

## dtypes
| element | column | dtype
0 | bus | name | object
1 | bus | vn_kv | float64
2 | bus | type | object
3 | bus | zone | object
4 | bus | in_service | bool
5 | load | name | object
6 | load | bus | uint32
7 | load | p_mw | float64
8 | load | q_mvar | float64
9 | load | const_z_percent | float64
10 | load | const_i_percent | float64
11 | load | sn_mva | float64
12 | load | scaling | float64
13 | load | in_service | bool
14 | load | type | object
15 | ext_grid | name | object
16 | ext_grid | bus | uint32
17 | ext_grid | vm_pu | float64
18 | ext_grid | va_degree | float64
19 | ext_grid | slack_weight | float64
20 | ext_grid | in_service | bool
21 | line | name | object
22 | line | std_type | object
23 | line | from_bus | uint32
24 | line | to_bus | uint32
25 | line | length_km | float64
26 | line | r_ohm_per_km | float64
27 | line | x_ohm_per_km | float64
28 | line | c_nf_per_km | float64
29 | line | g_us_per_km | float64
30 | line | max_i_ka | float64
31 | line | df | float64
32 | line | parallel | uint32
33 | line | type | object
34 | line | in_service | bool
35 | trafo | name | object
36 | trafo | std_type | object
37 | trafo | hv_bus | uint32
38 | trafo | lv_bus | uint32
39 | trafo | sn_mva | float64
40 | trafo | vn_hv_kv | float64
41 | trafo | vn_lv_kv | float64
42 | trafo | vk_percent | float64
43 | trafo | vkr_percent | float64
44 | trafo | pfe_kw | float64
45 | trafo | i0_percent | float64
46 | trafo | shift_degree | float64
47 | trafo | tap_side | object
48 | trafo | tap_neutral | int32
49 | trafo | tap_min | int32
50 | trafo | tap_max | int32
51 | trafo | tap_step_percent | float64
52 | trafo | tap_step_degree | float64
53 | trafo | tap_pos | int32
54 | trafo | tap_phase_shifter | bool
55 | trafo | parallel | uint32
56 | trafo | df | float64
57 | trafo | in_service | bool
58 | line_geodata | coords | object
59 | bus_geodata | x | float64
60 | bus_geodata | y | float64
61 | bus_geodata | coords | object
62 | res_bus | vm_pu | float64
63 | res_bus | va_degree | float64
64 | res_bus | p_mw | float64
65 | res_bus | q_mvar | float64
66 | res_line | p_from_mw | float64
67 | res_line | q_from_mvar | float64
68 | res_line | p_to_mw | float64
69 | res_line | q_to_mvar | float64
70 | res_line | pl_mw | float64
71 | res_line | ql_mvar | float64
72 | res_line | i_from_ka | float64
73 | res_line | i_to_ka | float64
74 | res_line | i_ka | float64
75 | res_line | vm_from_pu | float64
76 | res_line | va_from_degree | float64
77 | res_line | vm_to_pu | float64
78 | res_line | va_to_degree | float64
79 | res_line | loading_percent | float64
80 | res_trafo | p_hv_mw | float64
81 | res_trafo | q_hv_mvar | float64
82 | res_trafo | p_lv_mw | float64
83 | res_trafo | q_lv_mvar | float64
84 | res_trafo | pl_mw | float64
85 | res_trafo | ql_mvar | float64
86 | res_trafo | i_hv_ka | float64
87 | res_trafo | i_lv_ka | float64
88 | res_trafo | vm_hv_pu | float64
89 | res_trafo | va_hv_degree | float64
90 | res_trafo | vm_lv_pu | float64
91 | res_trafo | va_lv_degree | float64
92 | res_trafo | loading_percent | float64
93 | res_ext_grid | p_mw | float64
94 | res_ext_grid | q_mvar | float64
95 | res_load | p_mw | float64
96 | res_load | q_mvar | float64

## parameters
| version | format_version | converged | OPF_converged | name | f_hz | sn_mva
0 | 2.14.6 | 2.14.0 | TRUE | FALSE |  | 50 | 1