## bus
| name | vn_kv | type | zone | in_service
0 | bus_LV_1061-153_0_5_node_0 | 0.4 | n |  | TRUE
1 | bus_LV_1061-153_0_5_node_1 | 0.4 | n |  | TRUE
2 | bus_LV_1061-153_0_5_node_2 | 0.4 | n |  | TRUE
3 | bus_LV_1061-153_0_5_node_3 | 0.4 | n |  | TRUE
4 | bus_LV_1061-153_0_5_node_10 | 0.4 | n |  | TRUE
5 | bus_LV_1061-153_0_5_node_9 | 0.4 | n |  | TRUE
6 | bus_LV_1061-153_0_5_node_4 | 0.4 | n |  | TRUE
7 | bus_LV_1061-153_0_5_node_5 | 0.4 | n |  | TRUE
8 | bus_LV_1061-153_0_5_node_7 | 0.4 | n |  | TRUE
9 | bus_LV_1061-153_0_5_node_13 | 0.4 | n |  | TRUE
10 | bus_LV_1061-153_0_5_node_8 | 0.4 | n |  | TRUE
11 | bus_LV_1061-153_0_5_node_14 | 0.4 | n |  | TRUE
12 | bus_LV_1061-153_0_5_node_70 | 0.4 | n |  | TRUE
13 | bus_LV_1061-153_0_5_node_78 | 0.4 | n |  | TRUE
14 | bus_LV_1061-153_0_5_node_77 | 0.4 | n |  | TRUE
15 | bus_LV_1061-153_0_5_node_15 | 0.4 | n |  | TRUE
16 | bus_LV_1061-153_0_5_node_69 | 0.4 | n |  | TRUE
17 | bus_LV_1061-153_0_5_node_11 | 0.4 | n |  | TRUE
18 | bus_LV_1061-153_0_5_node_12 | 0.4 | n |  | TRUE
19 | bus_LV_1061-153_0_5_node_82 | 0.4 | n |  | TRUE
20 | bus_LV_1061-153_0_5_node_16 | 0.4 | n |  | TRUE
21 | bus_LV_1061-153_0_5_node_17 | 0.4 | n |  | TRUE
22 | bus_LV_1061-153_0_5_node_23 | 0.4 | n |  | TRUE
23 | bus_LV_1061-153_0_5_node_57 | 0.4 | n |  | TRUE
24 | bus_LV_1061-153_0_5_node_18 | 0.4 | n |  | TRUE
25 | bus_LV_1061-153_0_5_node_19 | 0.4 | n |  | TRUE
26 | bus_LV_1061-153_0_5_node_20 | 0.4 | n |  | TRUE
27 | bus_LV_1061-153_0_5_node_21 | 0.4 | n |  | TRUE
28 | bus_LV_1061-153_0_5_node_71 | 0.4 | n |  | TRUE
29 | bus_LV_1061-153_0_5_node_61 | 0.4 | n |  | TRUE
30 | bus_LV_1061-153_0_5_node_83 | 0.4 | n |  | TRUE
31 | bus_LV_1061-153_0_5_node_22 | 0.4 | n |  | TRUE
32 | bus_LV_1061-153_0_5_node_25 | 0.4 | n |  | TRUE
33 | bus_LV_1061-153_0_5_node_72 | 0.4 | n |  | TRUE
34 | bus_LV_1061-153_0_5_node_75 | 0.4 | n |  | TRUE
35 | bus_LV_1061-153_0_5_node_24 | 0.4 | n |  | TRUE
36 | bus_LV_1061-153_0_5_node_27 | 0.4 | n |  | TRUE
37 | bus_LV_1061-153_0_5_node_35 | 0.4 | n |  | TRUE
38 | bus_LV_1061-153_0_5_node_28 | 0.4 | n |  | TRUE
39 | bus_LV_1061-153_0_5_node_65 | 0.4 | n |  | TRUE
40 | bus_LV_1061-153_0_5_node_84 | 0.4 | n |  | TRUE
41 | bus_LV_1061-153_0_5_node_51 | 0.4 | n |  | TRUE
42 | bus_LV_1061-153_0_5_node_48 | 0.4 | n |  | TRUE
43 | bus_LV_1061-153_0_5_node_54 | 0.4 | n |  | TRUE
44 | bus_LV_1061-153_0_5_node_59 | 0.4 | n |  | TRUE
45 | bus_LV_1061-153_0_5_node_44 | 0.4 | n |  | TRUE
46 | bus_LV_1061-153_0_5_node_42 | 0.4 | n |  | TRUE
47 | bus_LV_1061-153_0_5_node_73 | 0.4 | n |  | TRUE
48 | bus_LV_1061-153_0_5_node_33 | 0.4 | n |  | TRUE
49 | bus_LV_1061-153_0_5_node_81 | 0.4 | n |  | TRUE
50 | bus_LV_1061-153_0_5_node_31 | 0.4 | n |  | TRUE
51 | bus_LV_1061-153_0_5_node_50 | 0.4 | n |  | TRUE
52 | bus_LV_1061-153_0_5_node_49 | 0.4 | n |  | TRUE
53 | bus_LV_1061-153_0_5_node_29 | 0.4 | n |  | TRUE
54 | bus_LV_1061-153_0_5_node_30 | 0.4 | n |  | TRUE
55 | bus_LV_1061-153_0_5_node_32 | 0.4 | n |  | TRUE
56 | bus_LV_1061-153_0_5_node_34 | 0.4 | n |  | TRUE
57 | bus_LV_1061-153_0_5_node_45 | 0.4 | n |  | TRUE
58 | bus_LV_1061-153_0_5_node_63 | 0.4 | n |  | TRUE
59 | bus_LV_1061-153_0_5_node_46 | 0.4 | n |  | TRUE
60 | bus_LV_1061-153_0_5_node_80 | 0.4 | n |  | TRUE
61 | bus_LV_1061-153_0_5_node_64 | 0.4 | n |  | TRUE
62 | bus_LV_1061-153_0_5_node_36 | 0.4 | n |  | TRUE
63 | bus_LV_1061-153_0_5_node_37 | 0.4 | n |  | TRUE
64 | bus_LV_1061-153_0_5_node_38 | 0.4 | n |  | TRUE
65 | bus_LV_1061-153_0_5_node_39 | 0.4 | n |  | TRUE
66 | bus_LV_1061-153_0_5_node_43 | 0.4 | n |  | TRUE
67 | bus_LV_1061-153_0_5_node_67 | 0.4 | n |  | TRUE
68 | bus_LV_1061-153_0_5_node_41 | 0.4 | n |  | TRUE
69 | bus_LV_1061-153_0_5_node_66 | 0.4 | n |  | TRUE
70 | bus_LV_1061-153_0_5_node_74 | 0.4 | n |  | TRUE
71 | bus_LV_1061-153_0_5_node_55 | 0.4 | n |  | TRUE
72 | bus_LV_1061-153_0_5_node_47 | 0.4 | n |  | TRUE
73 | bus_LV_1061-153_0_5_node_52 | 0.4 | n |  | TRUE
74 | bus_LV_1061-153_0_5_node_56 | 0.4 | n |  | TRUE
75 | bus_LV_1061-153_0_5_node_76 | 0.4 | n |  | TRUE
76 | bus_LV_1061-153_0_5_node_58 | 0.4 | n |  | TRUE
77 | bus_LV_1061-153_0_5_node_60 | 0.4 | n |  | TRUE
78 | bus_LV_1061-153_0_5_node_62 | 0.4 | n |  | TRUE
79 | bus_LV_1061-153_0_5_node_79 | 0.4 | n |  | TRUE
80 | bus_LV_1061-153_0_5_node_68 | 0.4 | n |  | TRUE
81 | bus_MV_217_0_node_74 | 20 | n |  | TRUE

## load
| name | bus | p_mw | q_mvar | const_z_percent | const_i_percent | sn_mva | scaling | in_service | type
0 | LV_1061-153_0_5_load_0 | 0 | 0.0066827 | 0.0016748 | 0 | 0 |  | 1 | TRUE | wye
1 | LV_1061-153_0_5_load_1 | 1 | 0.0053029 | 0.001329 | 0 | 0 |  | 1 | TRUE | wye
2 | LV_1061-153_0_5_load_2 | 2 | 0.0085406 | 0.0021405 | 0 | 0 |  | 1 | TRUE | wye
3 | LV_1061-153_0_5_load_3 | 3 | 0.0075347 | 0.0018884 | 0 | 0 |  | 1 | TRUE | wye
4 | LV_1061-153_0_5_load_10 | 4 | 0.0055549 | 0.0013922 | 0 | 0 |  | 1 | TRUE | wye
5 | LV_1061-153_0_5_load_9 | 5 | 0.0081087 | 0.0020322 | 0 | 0 |  | 1 | TRUE | wye
6 | LV_1061-153_0_5_load_4 | 6 | 0.011898 | 0.002982 | 0 | 0 |  | 1 | TRUE | wye
7 | LV_1061-153_0_5_load_5 | 7 | 0.014955 | 0.0037482 | 0 | 0 |  | 1 | TRUE | wye
8 | LV_1061-153_0_5_load_70 | 12 | 0.016781 | 0.0042058 | 0 | 0 |  | 1 | TRUE | wye
9 | LV_1061-153_0_5_load_78 | 13 | 0.0050067 | 0.0012548 | 0 | 0 |  | 1 | TRUE | wye
10 | LV_1061-153_0_5_load_77 | 14 | 0.00558 | 0.0013985 | 0 | 0 |  | 1 | TRUE | wye
11 | LV_1061-153_0_5_load_15 | 15 | 0.028708 | 0.0071949 | 0 | 0 |  | 1 | TRUE | wye
12 | LV_1061-153_0_5_load_69 | 16 | 0.012581 | 0.0031531 | 0 | 0 |  | 1 | TRUE | wye
13 | LV_1061-153_0_5_load_11 | 17 | 0.0096246 | 0.0024122 | 0 | 0 |  | 1 | TRUE | wye
14 | LV_1061-153_0_5_load_12 | 18 | 0.0059951 | 0.0015025 | 0 | 0 |  | 1 | TRUE | wye
15 | LV_1061-153_0_5_load_82 | 19 | 0.0040688 | 0.0010197 | 0 | 0 |  | 1 | TRUE | wye
16 | LV_1061-153_0_5_load_57 | 23 | 0.0095049 | 0.0023821 | 0 | 0 |  | 1 | TRUE | wye
17 | LV_1061-153_0_5_load_71 | 28 | 0.004452 | 0.0011158 | 0 | 0 |  | 1 | TRUE | wye
18 | LV_1061-153_0_5_load_61 | 29 | 0.013303 | 0.003334 | 0 | 0 |  | 1 | TRUE | wye
19 | LV_1061-153_0_5_load_83 | 30 | 0.012606 | 0.0031593 | 0 | 0 |  | 1 | TRUE | wye
20 | LV_1061-153_0_5_load_72 | 33 | 0.0060811 | 0.0015241 | 0 | 0 |  | 1 | TRUE | wye
21 | LV_1061-153_0_5_load_75 | 34 | 0.0053262 | 0.0013349 | 0 | 0 |  | 1 | TRUE | wye
22 | LV_1061-153_0_5_load_35 | 37 | 0.005767 | 0.0014453 | 0 | 0 |  | 1 | TRUE | wye
23 | LV_1061-153_0_5_load_65 | 39 | 0.0068146 | 0.0017079 | 0 | 0 |  | 1 | TRUE | wye
24 | LV_1061-153_0_5_load_84 | 40 | 0.0068515 | 0.0017172 | 0 | 0 |  | 1 | TRUE | wye
25 | LV_1061-153_0_5_load_51 | 41 | 0.0066938 | 0.0016776 | 0 | 0 |  | 1 | TRUE | wye
26 | LV_1061-153_0_5_load_48 | 42 | 0.006627 | 0.0016609 | 0 | 0 |  | 1 | TRUE | wye
27 | LV_1061-153_0_5_load_59 | 44 | 0.011929 | 0.0029896 | 0 | 0 |  | 1 | TRUE | wye
28 | LV_1061-153_0_5_load_44 | 45 | 0.0061862 | 0.0015504 | 0 | 0 |  | 1 | TRUE | wye
29 | LV_1061-153_0_5_load_42 | 46 | 0.016199 | 0.0040599 | 0 | 0 |  | 1 | TRUE | wye
30 | LV_1061-153_0_5_load_73 | 47 | 0.0067459 | 0.0016907 | 0 | 0 |  | 1 | TRUE | wye
31 | LV_1061-153_0_5_load_81 | 49 | 0.0096176 | 0.0024104 | 0 | 0 |  | 1 | TRUE | wye
32 | LV_1061-153_0_5_load_50 | 51 | 0.0052803 | 0.0013234 | 0 | 0 |  | 1 | TRUE | wye
33 | LV_1061-153_0_5_load_49 | 52 | 0.0041368 | 0.0010368 | 0 | 0 |  | 1 | TRUE | wye
34 | LV_1061-153_0_5_load_29 | 53 | 0.014879 | 0.0037291 | 0 | 0 |  | 1 | TRUE | wye
35 | LV_1061-153_0_5_load_30 | 54 | 0.0087282 | 0.0021875 | 0 | 0 |  | 1 | TRUE | wye
36 | LV_1061-153_0_5_load_32 | 55 | 0.01223 | 0.003065 | 0 | 0 |  | 1 | TRUE | wye
37 | LV_1061-153_0_5_load_45 | 57 | 0.0089314 | 0.0022384 | 0 | 0 |  | 1 | TRUE | wye
38 | LV_1061-153_0_5_load_63 | 58 | 0.010656 | 0.0026707 | 0 | 0 |  | 1 | TRUE | wye
39 | LV_1061-153_0_5_load_46 | 59 | 0.0063706 | 0.0015966 | 0 | 0 |  | 1 | TRUE | wye
40 | LV_1061-153_0_5_load_80 | 60 | 0.016323 | 0.0040909 | 0 | 0 |  | 1 | TRUE | wye
41 | LV_1061-153_0_5_load_64 | 61 | 0.0088431 | 0.0022163 | 0 | 0 |  | 1 | TRUE | wye
42 | LV_1061-153_0_5_load_36 | 62 | 0.01227 | 0.0030753 | 0 | 0 |  | 1 | TRUE | wye
43 | LV_1061-153_0_5_load_43 | 66 | 0.006863 | 0.00172 | 0 | 0 |  | 1 | TRUE | wye
44 | LV_1061-153_0_5_load_67 | 67 | 0.024779 | 0.0062101 | 0 | 0 |  | 1 | TRUE | wye
45 | LV_1061-153_0_5_load_41 | 68 | 0.0101 | 0.0025313 | 0 | 0 |  | 1 | TRUE | wye
46 | LV_1061-153_0_5_load_66 | 69 | 0.011668 | 0.0029244 | 0 | 0 |  | 1 | TRUE | wye
47 | LV_1061-153_0_5_load_74 | 70 | 0.005155 | 0.001292 | 0 | 0 |  | 1 | TRUE | wye
48 | LV_1061-153_0_5_load_47 | 72 | 0.034771 | 0.0087144 | 0 | 0 |  | 1 | TRUE | wye
49 | LV_1061-153_0_5_load_52 | 73 | 0.0051009 | 0.0012784 | 0 | 0 |  | 1 | TRUE | wye
50 | LV_1061-153_0_5_load_56 | 74 | 0.0040238 | 0.0010085 | 0 | 0 |  | 1 | TRUE | wye
51 | LV_1061-153_0_5_load_76 | 75 | 0.0038865 | 0.00097405 | 0 | 0 |  | 1 | TRUE | wye
52 | LV_1061-153_0_5_load_58 | 76 | 0.014607 | 0.0036609 | 0 | 0 |  | 1 | TRUE | wye
53 | LV_1061-153_0_5_load_60 | 77 | 0.011659 | 0.002922 | 0 | 0 |  | 1 | TRUE | wye
54 | LV_1061-153_0_5_load_62 | 78 | 0.015357 | 0.0038488 | 0 | 0 |  | 1 | TRUE | wye
55 | LV_1061-153_0_5_load_79 | 79 | 0.0075605 | 0.0018948 | 0 | 0 |  | 1 | TRUE | wye
56 | LV_1061-153_0_5_load_68 | 80 | 0.019842 | 0.0049728 | 0 | 0 |  | 1 | TRUE | wye

## ext_grid
| name | bus | vm_pu | va_degree | slack_weight | in_service
0 |  | 30 | 1 | 0 | 1 | TRUE

## line
| name | std_type | from_bus | to_bus | length_km | r_ohm_per_km | x_ohm_per_km | c_nf_per_km | g_us_per_km | max_i_ka | df | parallel | type | in_service
0 | LV_1061-153_0_5_line_0 |  | 0 | 1 | 0.027379 | 0.125 | 0.08 | 261 | 0 | 0.364 | 1 | 1 | cs | TRUE
1 | LV_1061-153_0_5_line_1 |  | 0 | 2 | 0.020725 | 0.125 | 0.08 | 261 | 0 | 0.364 | 1 | 1 | cs | TRUE
2 | LV_1061-153_0_5_line_2 |  | 1 | 3 | 0.0073554 | 0.125 | 0.08 | 261 | 0 | 0.364 | 1 | 1 | cs | TRUE
3 | LV_1061-153_0_5_line_3 |  | 3 | 4 | 0.015276 | 0.125 | 0.08 | 261 | 0 | 0.364 | 1 | 1 | cs | TRUE
4 | LV_1061-153_0_5_line_4 |  | 4 | 5 | 0.0095829 | 0.125 | 0.08 | 261 | 0 | 0.364 | 1 | 1 | cs | TRUE
5 | LV_1061-153_0_5_line_5 |  | 5 | 17 | 0.013026 | 0.125 | 0.08 | 261 | 0 | 0.364 | 1 | 1 | cs | TRUE
6 | LV_1061-153_0_5_line_6 |  | 6 | 7 | 0.018522 | 0.125 | 0.08 | 261 | 0 | 0.364 | 1 | 1 | cs | TRUE
7 | LV_1061-153_0_5_line_7 |  | 7 | 8 | 0.006347 | 0.125 | 0.08 | 261 | 0 | 0.364 | 1 | 1 | cs | TRUE
8 | LV_1061-153_0_5_line_8 |  | 8 | 9 | 0.010997 | 0.125 | 0.08 | 261 | 0 | 0.364 | 1 | 1 | cs | TRUE
9 | LV_1061-153_0_5_line_9 |  | 9 | 13 | 0.020359 | 0.125 | 0.08 | 261 | 0 | 0.364 | 1 | 1 | cs | TRUE
10 | LV_1061-153_0_5_line_10 |  | 9 | 11 | 0.02524 | 0.125 | 0.08 | 261 | 0 | 0.364 | 1 | 1 | cs | TRUE
11 | LV_1061-153_0_5_line_11 |  | 9 | 14 | 0.032152 | 0.125 | 0.08 | 261 | 0 | 0.364 | 1 | 1 | cs | TRUE
12 | LV_1061-153_0_5_line_12 |  | 10 | 11 | 0.011664 | 0.125 | 0.08 | 261 | 0 | 0.364 | 1 | 1 | cs | TRUE
13 | LV_1061-153_0_5_line_13 |  | 10 | 12 | 0.0081679 | 0.125 | 0.08 | 261 | 0 | 0.364 | 1 | 1 | cs | TRUE
14 | LV_1061-153_0_5_line_14 |  | 11 | 15 | 0.019943 | 0.125 | 0.08 | 261 | 0 | 0.364 | 1 | 2 | cs | TRUE
15 | LV_1061-153_0_5_line_15 |  | 12 | 16 | 0.014386 | 0.125 | 0.08 | 261 | 0 | 0.364 | 1 | 1 | cs | TRUE
16 | LV_1061-153_0_5_line_16 |  | 13 | 19 | 0.017554 | 0.125 | 0.08 | 261 | 0 | 0.364 | 1 | 1 | cs | TRUE
17 | LV_1061-153_0_5_line_17 |  | 15 | 20 | 0.011411 | 0.125 | 0.08 | 261 | 0 | 0.364 | 1 | 5 | cs | TRUE
18 | LV_1061-153_0_5_line_18 |  | 16 | 80 | 0.018404 | 0.125 | 0.08 | 261 | 0 | 0.364 | 1 | 1 | cs | TRUE
19 | LV_1061-153_0_5_line_19 |  | 17 | 18 | 0.015071 | 0.125 | 0.08 | 261 | 0 | 0.364 | 1 | 1 | cs | TRUE
20 | LV_1061-153_0_5_line_20 |  | 18 | 19 | 0.0083009 | 0.125 | 0.08 | 261 | 0 | 0.364 | 1 | 1 | cs | TRUE
21 | LV_1061-153_0_5_line_21 |  | 20 | 21 | 0.013408 | 0.125 | 0.08 | 261 | 0 | 0.364 | 1 | 5 | cs | TRUE
22 | LV_1061-153_0_5_line_22 |  | 21 | 22 | 0.02795 | 0.125 | 0.08 | 261 | 0 | 0.364 | 1 | 5 | cs | TRUE
23 | LV_1061-153_0_5_line_23 |  | 21 | 23 | 0.028275 | 0.125 | 0.08 | 261 | 0 | 0.364 | 1 | 1 | cs | TRUE
24 | LV_1061-153_0_5_line_24 |  | 22 | 34 | 0.0075674 | 0.125 | 0.08 | 261 | 0 | 0.364 | 1 | 1 | cs | TRUE
25 | LV_1061-153_0_5_line_25 |  | 22 | 24 | 0.019863 | 0.125 | 0.08 | 261 | 0 | 0.364 | 1 | 5 | cs | TRUE
26 | LV_1061-153_0_5_line_26 |  | 23 | 43 | 0.036128 | 0.125 | 0.08 | 261 | 0 | 0.364 | 1 | 1 | cs | TRUE
27 | LV_1061-153_0_5_line_27 |  | 24 | 25 | 0.038739 | 0.125 | 0.08 | 261 | 0 | 0.364 | 1 | 5 | cs | TRUE
28 | LV_1061-153_0_5_line_28 |  | 24 | 26 | 0.013129 | 0.125 | 0.08 | 261 | 0 | 0.364 | 1 | 5 | cs | TRUE
29 | LV_1061-153_0_5_line_29 |  | 25 | 27 | 0.011645 | 0.125 | 0.08 | 261 | 0 | 0.364 | 1 | 5 | cs | TRUE
30 | LV_1061-153_0_5_line_30 |  | 25 | 28 | 0.011216 | 0.125 | 0.08 | 261 | 0 | 0.364 | 1 | 1 | cs | TRUE
31 | LV_1061-153_0_5_line_31 |  | 26 | 29 | 0.044752 | 0.125 | 0.08 | 261 | 0 | 0.364 | 1 | 5 | cs | TRUE
32 | LV_1061-153_0_5_line_32 |  | 27 | 30 | 0.00938 | 0.125 | 0.08 | 261 | 0 | 0.364 | 1 | 5 | cs | TRUE
33 | LV_1061-153_0_5_line_33 |  | 27 | 31 | 0.023631 | 0.125 | 0.08 | 261 | 0 | 0.364 | 1 | 1 | cs | TRUE
34 | LV_1061-153_0_5_line_34 |  | 29 | 44 | 0.025954 | 0.125 | 0.08 | 261 | 0 | 0.364 | 1 | 5 | cs | TRUE
35 | LV_1061-153_0_5_line_35 |  | 31 | 32 | 0.021533 | 0.125 | 0.08 | 261 | 0 | 0.364 | 1 | 1 | cs | TRUE
36 | LV_1061-153_0_5_line_36 |  | 31 | 33 | 0.014329 | 0.125 | 0.08 | 261 | 0 | 0.364 | 1 | 1 | cs | TRUE
37 | LV_1061-153_0_5_line_37 |  | 32 | 36 | 0.026991 | 0.125 | 0.08 | 261 | 0 | 0.364 | 1 | 1 | cs | TRUE
38 | LV_1061-153_0_5_line_38 |  | 32 | 38 | 0.0084008 | 0.125 | 0.08 | 261 | 0 | 0.364 | 1 | 1 | cs | TRUE
39 | LV_1061-153_0_5_line_39 |  | 32 | 39 | 0.016799 | 0.125 | 0.08 | 261 | 0 | 0.364 | 1 | 1 | cs | TRUE
40 | LV_1061-153_0_5_line_40 |  | 33 | 47 | 0.0020745 | 0.125 | 0.08 | 261 | 0 | 0.364 | 1 | 1 | cs | TRUE
41 | LV_1061-153_0_5_line_41 |  | 35 | 36 | 0.045162 | 0.125 | 0.08 | 261 | 0 | 0.364 | 1 | 1 | cs | TRUE
42 | LV_1061-153_0_5_line_42 |  | 35 | 37 | 0.015057 | 0.125 | 0.08 | 261 | 0 | 0.364 | 1 | 1 | cs | TRUE
43 | LV_1061-153_0_5_line_43 |  | 36 | 40 | 0.010098 | 0.125 | 0.08 | 261 | 0 | 0.364 | 1 | 1 | cs | TRUE
44 | LV_1061-153_0_5_line_44 |  | 38 | 41 | 0.010843 | 0.125 | 0.08 | 261 | 0 | 0.364 | 1 | 1 | cs | TRUE
45 | LV_1061-153_0_5_line_45 |  | 38 | 42 | 0.03417 | 0.125 | 0.08 | 261 | 0 | 0.364 | 1 | 1 | cs | TRUE
46 | LV_1061-153_0_5_line_46 |  | 42 | 52 | 0.023189 | 0.125 | 0.08 | 261 | 0 | 0.364 | 1 | 1 | cs | TRUE
47 | LV_1061-153_0_5_line_47 |  | 43 | 71 | 0.00378 | 0.125 | 0.08 | 261 | 0 | 0.364 | 1 | 1 | cs | TRUE
48 | LV_1061-153_0_5_line_48 |  | 43 | 74 | 0.0089262 | 0.125 | 0.08 | 261 | 0 | 0.364 | 1 | 1 | cs | TRUE
49 | LV_1061-153_0_5_line_49 |  | 43 | 73 | 0.039919 | 0.125 | 0.08 | 261 | 0 | 0.364 | 1 | 1 | cs | TRUE
50 | LV_1061-153_0_5_line_50 |  | 44 | 76 | 0.01436 | 0.125 | 0.08 | 261 | 0 | 0.364 | 1 | 5 | cs | TRUE
51 | LV_1061-153_0_5_line_51 |  | 45 | 46 | 0.0017904 | 0.125 | 0.08 | 261 | 0 | 0.364 | 1 | 1 | cs | TRUE
52 | LV_1061-153_0_5_line_52 |  | 46 | 68 | 0.024984 | 0.125 | 0.08 | 261 | 0 | 0.364 | 1 | 1 | cs | TRUE
53 | LV_1061-153_0_5_line_53 |  | 48 | 49 | 0.019097 | 0.125 | 0.08 | 261 | 0 | 0.364 | 1 | 5 | cs | TRUE
54 | LV_1061-153_0_5_line_54 |  | 48 | 50 | 0.02769 | 0.125 | 0.08 | 261 | 0 | 0.364 | 1 | 5 | cs | TRUE
55 | LV_1061-153_0_5_line_55 |  | 49 | 60 | 0.0035991 | 0.125 | 0.08 | 261 | 0 | 0.364 | 1 | 5 | cs | TRUE
56 | LV_1061-153_0_5_line_56 |  | 50 | 56 | 0.024925 | 0.125 | 0.08 | 261 | 0 | 0.364 | 1 | 1 | cs | TRUE
57 | LV_1061-153_0_5_line_57 |  | 50 | 53 | 0.021063 | 0.125 | 0.08 | 261 | 0 | 0.364 | 1 | 5 | cs | TRUE
58 | LV_1061-153_0_5_line_58 |  | 51 | 52 | 0.019999 | 0.125 | 0.08 | 261 | 0 | 0.364 | 1 | 1 | cs | TRUE
59 | LV_1061-153_0_5_line_59 |  | 53 | 54 | 0.026701 | 0.125 | 0.08 | 261 | 0 | 0.364 | 1 | 5 | cs | TRUE
60 | LV_1061-153_0_5_line_60 |  | 54 | 55 | 0.014495 | 0.125 | 0.08 | 261 | 0 | 0.364 | 1 | 5 | cs | TRUE
61 | LV_1061-153_0_5_line_61 |  | 55 | 57 | 0.0085445 | 0.125 | 0.08 | 261 | 0 | 0.364 | 1 | 5 | cs | TRUE
62 | LV_1061-153_0_5_line_62 |  | 56 | 58 | 0.030592 | 0.125 | 0.08 | 261 | 0 | 0.364 | 1 | 1 | cs | TRUE
63 | LV_1061-153_0_5_line_63 |  | 57 | 59 | 0.022401 | 0.125 | 0.08 | 261 | 0 | 0.364 | 1 | 2 | cs | TRUE
64 | LV_1061-153_0_5_line_64 |  | 58 | 61 | 0.063551 | 0.125 | 0.08 | 261 | 0 | 0.364 | 1 | 1 | cs | TRUE
65 | LV_1061-153_0_5_line_65 |  | 59 | 72 | 0.030623 | 0.125 | 0.08 | 261 | 0 | 0.364 | 1 | 1 | cs | TRUE
66 | LV_1061-153_0_5_line_66 |  | 60 | 79 | 0.017835 | 0.125 | 0.08 | 261 | 0 | 0.364 | 1 | 5 | cs | TRUE
67 | LV_1061-153_0_5_line_67 |  | 62 | 63 | 0.10781 | 0.125 | 0.08 | 261 | 0 | 0.364 | 1 | 1 | cs | TRUE
68 | LV_1061-153_0_5_line_68 |  | 63 | 64 | 0.011255 | 0.125 | 0.08 | 261 | 0 | 0.364 | 1 | 1 | cs | TRUE
69 | LV_1061-153_0_5_line_69 |  | 64 | 65 | 0.074395 | 0.125 | 0.08 | 261 | 0 | 0.364 | 1 | 1 | cs | TRUE
70 | LV_1061-153_0_5_line_70 |  | 65 | 66 | 0.017475 | 0.125 | 0.08 | 261 | 0 | 0.364 | 1 | 1 | cs | TRUE
71 | LV_1061-153_0_5_line_71 |  | 65 | 67 | 0.016062 | 0.125 | 0.08 | 261 | 0 | 0.364 | 1 | 1 | cs | TRUE
72 | LV_1061-153_0_5_line_72 |  | 66 | 68 | 0.0013458 | 0.125 | 0.08 | 261 | 0 | 0.364 | 1 | 1 | cs | TRUE
73 | LV_1061-153_0_5_line_73 |  | 67 | 69 | 0.026707 | 0.125 | 0.08 | 261 | 0 | 0.364 | 1 | 1 | cs | TRUE
74 | LV_1061-153_0_5_line_74 |  | 69 | 72 | 0.0054479 | 0.125 | 0.08 | 261 | 0 | 0.364 | 1 | 1 | cs | TRUE
75 | LV_1061-153_0_5_line_75 |  | 70 | 71 | 0.024209 | 0.125 | 0.08 | 261 | 0 | 0.364 | 1 | 1 | cs | TRUE
76 | LV_1061-153_0_5_line_76 |  | 74 | 75 | 0.021918 | 0.125 | 0.08 | 261 | 0 | 0.364 | 1 | 1 | cs | TRUE
77 | LV_1061-153_0_5_line_77 |  | 76 | 77 | 0.011621 | 0.125 | 0.08 | 261 | 0 | 0.364 | 1 | 5 | cs | TRUE
78 | LV_1061-153_0_5_line_78 |  | 77 | 78 | 0.026391 | 0.125 | 0.08 | 261 | 0 | 0.364 | 1 | 5 | cs | TRUE
79 | LV_1061-153_0_5_line_79 |  | 78 | 79 | 0.014508 | 0.125 | 0.08 | 261 | 0 | 0.364 | 1 | 5 | cs | TRUE

## trafo
| name | std_type | hv_bus | lv_bus | sn_mva | vn_hv_kv | vn_lv_kv | vk_percent | vkr_percent | pfe_kw | i0_percent | shift_degree | tap_side | tap_neutral | tap_min | tap_max | tap_step_percent | tap_step_degree | tap_pos | tap_phase_shifter | parallel | df | in_service
0 | LV_1061-153_0_5_trafo_83 | 0.63 MVA 20/0.4 kV | 81 | 30 | 0.63 | 20 | 0.4 | 6 | 1.206 | 1.65 | 0.2619 | 150 | hv | 0 | -2 | 2 | 2.5 | 0 | 0 | FALSE | 1 | 1 | TRUE

## line_geodata
| x0 | y0 | x1 | y1 | x2 | y2 | x3 | y3 | x4 | y4 | x5 | y5 | x6 | y6 | x7 | y7 | x8 | y8
0 | 2665529.2299 | 1212204.4594 | 2665517.9814 | 1212200.3826 | 2665502.863 | 1212197.3746
1 | 2665529.2299 | 1212204.4594 | 2665548.7142 | 1212211.5211
2 | 2665502.863 | 1212197.3746 | 2665495.6489 | 1212195.9392
3 | 2665480.6665 | 1212192.9582 | 2665495.6489 | 1212195.9392
4 | 2665471.3623 | 1212190.6705 | 2665479.3011 | 1212192.6866 | 2665480.6665 | 1212192.9582
5 | 2665471.3623 | 1212190.6705 | 2665459.4422 | 1212187.6434 | 2665458.7532 | 1212187.41
6 | 2665379.7679 | 1212158.6599 | 2665380.0916 | 1212159.0001 | 2665393.3704 | 1212171.2295
7 | 2665398.0392 | 1212175.5292 | 2665393.3704 | 1212171.2295
8 | 2665401.6859 | 1212165.1628 | 2665398.6409 | 1212173.3122 | 2665398.0392 | 1212175.5292
9 | 2665401.6859 | 1212165.1628 | 2665420.412 | 1212173.1512
10 | 2665380.6354 | 1212153.058 | 2665386.1583 | 1212159.3779 | 2665389.3667 | 1212161.9591 | 2665401.6859 | 1212165.1628
11 | 2665401.6859 | 1212165.1628 | 2665411.0426 | 1212134.4025
12 | 2665370.1072 | 1212147.9728 | 2665380.6354 | 1212153.058
13 | 2665370.1072 | 1212147.9728 | 2665363.3805 | 1212144.7305 | 2665362.7507 | 1212144.4236
14 | 2665380.6354 | 1212153.058 | 2665380.9135 | 1212145.712 | 2665385.3315 | 1212133.9209
15 | 2665362.7507 | 1212144.4236 | 2665349.8185 | 1212138.1227
16 | 2665436.6764 | 1212179.7493 | 2665427.2324 | 1212176.0607 | 2665420.412 | 1212173.1512
17 | 2665389.3355 | 1212123.2349 | 2665385.3315 | 1212133.9209
18 | 2665333.2742 | 1212130.0618 | 2665349.8185 | 1212138.1227
19 | 2665458.7532 | 1212187.41 | 2665444.4792 | 1212182.5753
20 | 2665436.6764 | 1212179.7493 | 2665440.2073 | 1212181.1283 | 2665444.4792 | 1212182.5753
21 | 2665393.0022 | 1212110.356 | 2665391.1154 | 1212118.2069 | 2665389.3355 | 1212123.2349
22 | 2665393.0022 | 1212110.356 | 2665402.6879 | 1212113.2973 | 2665403.0852 | 1212111.0114 | 2665403.2478 | 1212110.0459 | 2665400.5124 | 1212108.6706 | 2665397.5618 | 1212104.747 | 2665396.5691 | 1212098.2655
23 | 2665393.0022 | 1212110.356 | 2665391.5412 | 1212082.1184
24 | 2665396.5691 | 1212098.2655 | 2665395.9539 | 1212090.7231
25 | 2665416.229 | 1212101.394 | 2665415.2285 | 1212101.1718 | 2665400.1066 | 1212098.56 | 2665396.5691 | 1212098.2655
26 | 2665386.1486 | 1212046.6194 | 2665388.8641 | 1212053.9759 | 2665390.9647 | 1212070.9761 | 2665391.5412 | 1212082.1184
27 | 2665416.229 | 1212101.394 | 2665416.54 | 1212099.3628 | 2665418.8969 | 1212099.233 | 2665418.2559 | 1212105.7189 | 2665416.9492 | 1212113.3204 | 2665423.2408 | 1212114.668 | 2665430.9719 | 1212116.3871 | 2665436.5732 | 1212117.6382
28 | 2665416.229 | 1212101.394 | 2665416.54 | 1212099.3628 | 2665416.464 | 1212088.2885
29 | 2665436.5732 | 1212117.6382 | 2665441.1436 | 1212118.6556 | 2665447.9889 | 1212120.0983
30 | 2665436.5732 | 1212117.6382 | 2665438.9918 | 1212106.6862
31 | 2665416.464 | 1212088.2885 | 2665419.4459 | 1212087.2761 | 2665420.6062 | 1212086.0992 | 2665421.7648 | 1212080.9087 | 2665424.3749 | 1212070.8534 | 2665425.8238 | 1212066.9113 | 2665427.7271 | 1212063.7969 | 2665436.0015 | 1212058.9513 | 2665442.7511 | 1212058.0851
32 | 2665447.9889 | 1212120.0983 | 2665449.9435 | 1212110.9252
33 | 2665447.9889 | 1212120.0983 | 2665447.3 | 1212123.326 | 2665463.9386 | 1212126.8885 | 2665463.2344 | 1212130.1273
34 | 2665468.4943 | 1212054.7814 | 2665442.7511 | 1212058.0851
35 | 2665484.3371 | 1212134.7061 | 2665474.1496 | 1212132.4929 | 2665463.2344 | 1212130.1273
36 | 2665463.2344 | 1212130.1273 | 2665460.1925 | 1212144.1295
37 | 2665510.7834 | 1212140.4666 | 2665484.3371 | 1212134.7061
38 | 2665484.3371 | 1212134.7061 | 2665485.0116 | 1212131.4003 | 2665483.4274 | 1212131.0605 | 2665484.1023 | 1212127.7214
39 | 2665484.3371 | 1212134.7061 | 2665480.9683 | 1212151.1641
40 | 2665460.1925 | 1212144.1295 | 2665459.7521 | 1212146.1567
41 | 2665555.0587 | 1212149.9921 | 2665510.7834 | 1212140.4666
42 | 2665555.0587 | 1212149.9921 | 2665551.9975 | 1212164.7348
43 | 2665510.7834 | 1212140.4666 | 2665508.8358 | 1212150.3736
44 | 2665491.6866 | 1212121.3563 | 2665486.9375 | 1212122.7717 | 2665484.5684 | 1212125.4029 | 2665484.2387 | 1212127.0558 | 2665484.1023 | 1212127.7214
45 | 2665484.1023 | 1212127.7214 | 2665517.4916 | 1212134.9829
46 | 2665517.4916 | 1212134.9829 | 2665529.4909 | 1212137.5925 | 2665540.1469 | 1212139.9275
47 | 2665389.7258 | 1212045.3689 | 2665389.047 | 1212045.6061 | 2665386.1486 | 1212046.6194
48 | 2665386.1486 | 1212046.6194 | 2665377.2443 | 1212047.2444
49 | 2665386.1486 | 1212046.6194 | 2665380.3353 | 1212036.9831 | 2665365.4014 | 1212022.0547 | 2665359.6621 | 1212017.1505
50 | 2665482.7696 | 1212053.3875 | 2665478.7785 | 1212053.4616 | 2665468.4943 | 1212054.7814
51 | 2665414.1994 | 1212040.6053 | 2665414.1144 | 1212038.8169
52 | 2665413.6192 | 1212013.8582 | 2665413.3037 | 1212021.7461 | 2665414.1144 | 1212038.8169
53 | 2665573.9209 | 1212060.5108 | 2665569.1297 | 1212063.6712 | 2665560.6074 | 1212063.4108 | 2665555.8799 | 1212062.4135
54 | 2665581.8185 | 1212033.9701 | 2665573.9209 | 1212060.5108
55 | 2665555.8799 | 1212062.4135 | 2665552.3583 | 1212061.6707
56 | 2665581.8185 | 1212033.9701 | 2665585.7903 | 1212015.5024 | 2665584.6093 | 1212009.5858
57 | 2665581.8185 | 1212033.9701 | 2665561.2059 | 1212029.6379
58 | 2665559.6821 | 1212144.2081 | 2665540.1469 | 1212139.9275
59 | 2665535.076 | 1212024.146 | 2665561.2059 | 1212029.6379
60 | 2665520.8905 | 1212021.1646 | 2665535.076 | 1212024.146
61 | 2665512.5287 | 1212019.4072 | 2665520.8905 | 1212021.1646
62 | 2665584.6093 | 1212009.5858 | 2665584.141 | 1212007.257 | 2665578.4648 | 1212001.0685 | 2665572.1412 | 1211996.4073 | 2665560.8559 | 1211992.4364
63 | 2665512.5287 | 1212019.4072 | 2665498.2037 | 1212016.3964 | 2665490.6497 | 1212014.6062
64 | 2665560.8559 | 1211992.4364 | 2665498.9429 | 1211978.101
65 | 2665490.6497 | 1212014.6062 | 2665460.8519 | 1212007.5446
66 | 2665534.9073 | 1212057.9895 | 2665552.3583 | 1212061.6707
67 | 2665437.9087 | 1211933.6172 | 2665453.9906 | 1211937.4181 | 2665467.0727 | 1211932.7699 | 2665542.1125 | 1211951.7374
68 | 2665432.0055 | 1211940.4789 | 2665435.625 | 1211940.2295 | 2665436.5832 | 1211940.1622 | 2665437.9087 | 1211933.6172
69 | 2665432.0055 | 1211940.4789 | 2665427.8841 | 1211940.7672 | 2665427.443 | 1211940.8068 | 2665426.0771 | 1211939.2576 | 2665422.5927 | 1211937.5739 | 2665417.1846 | 1211936.714 | 2665416.8072 | 1211946.8717 | 2665416.0916 | 1211965.6977 | 2665414.3715 | 1211995.0525
70 | 2665414.3715 | 1211995.0525 | 2665413.673 | 1212012.5135
71 | 2665414.3715 | 1211995.0525 | 2665423.2828 | 1211998.6413 | 2665429.5639 | 1212000.1298
72 | 2665413.6192 | 1212013.8582 | 2665413.673 | 1212012.5135
73 | 2665429.5639 | 1212000.1298 | 2665455.5509 | 1212006.2883
74 | 2665460.8519 | 1212007.5446 | 2665455.5509 | 1212006.2883
75 | 2665389.7258 | 1212045.3689 | 2665387.6605 | 1212041.0881 | 2665378.3315 | 1212029.8567 | 2665374.7688 | 1212026.5575
76 | 2665356.7604 | 1212039.4457 | 2665377.2443 | 1212047.2444
77 | 2665482.7696 | 1212053.3875 | 2665494.389 | 1212053.1717
78 | 2665520.6154 | 1212055.5603 | 2665501.3495 | 1212053.0424 | 2665494.389 | 1212053.1717
79 | 2665534.9073 | 1212057.9895 | 2665527.9125 | 1212056.514 | 2665520.6154 | 1212055.5603

## bus_geodata
| x | y | coords
0 | 2665529.2299 | 1212204.4594
1 | 2665502.863 | 1212197.3746
2 | 2665548.7142 | 1212211.5211
3 | 2665495.6489 | 1212195.9392
4 | 2665480.6665 | 1212192.9582
5 | 2665471.3623 | 1212190.6705
6 | 2665379.7679 | 1212158.6599
7 | 2665393.3704 | 1212171.2295
8 | 2665398.0392 | 1212175.5292
9 | 2665401.6859 | 1212165.1628
10 | 2665370.1072 | 1212147.9728
11 | 2665380.6354 | 1212153.058
12 | 2665362.7507 | 1212144.4236
13 | 2665420.412 | 1212173.1512
14 | 2665411.0426 | 1212134.4025
15 | 2665385.3315 | 1212133.9209
16 | 2665349.8185 | 1212138.1227
17 | 2665458.7532 | 1212187.41
18 | 2665444.4792 | 1212182.5753
19 | 2665436.6764 | 1212179.7493
20 | 2665389.3355 | 1212123.2349
21 | 2665393.0022 | 1212110.356
22 | 2665396.5691 | 1212098.2655
23 | 2665391.5412 | 1212082.1184
24 | 2665416.229 | 1212101.394
25 | 2665436.5732 | 1212117.6382
26 | 2665416.464 | 1212088.2885
27 | 2665447.9889 | 1212120.0983
28 | 2665438.9918 | 1212106.6862
29 | 2665442.7511 | 1212058.0851
30 | 2665449.9435 | 1212110.9252
31 | 2665463.2344 | 1212130.1273
32 | 2665484.3371 | 1212134.7061
33 | 2665460.1925 | 1212144.1295
34 | 2665395.9539 | 1212090.7231
35 | 2665555.0587 | 1212149.9921
36 | 2665510.7834 | 1212140.4666
37 | 2665551.9975 | 1212164.7348
38 | 2665484.1023 | 1212127.7214
39 | 2665480.9683 | 1212151.1641
40 | 2665508.8358 | 1212150.3736
41 | 2665491.6866 | 1212121.3563
42 | 2665517.4916 | 1212134.9829
43 | 2665386.1486 | 1212046.6194
44 | 2665468.4943 | 1212054.7814
45 | 2665414.1994 | 1212040.6053
46 | 2665414.1144 | 1212038.8169
47 | 2665459.7521 | 1212146.1567
48 | 2665573.9209 | 1212060.5108
49 | 2665555.8799 | 1212062.4135
50 | 2665581.8185 | 1212033.9701
51 | 2665559.6821 | 1212144.2081
52 | 2665540.1469 | 1212139.9275
53 | 2665561.2059 | 1212029.6379
54 | 2665535.076 | 1212024.146
55 | 2665520.8905 | 1212021.1646
56 | 2665584.6093 | 1212009.5858
57 | 2665512.5287 | 1212019.4072
58 | 2665560.8559 | 1211992.4364
59 | 2665490.6497 | 1212014.6062
60 | 2665552.3583 | 1212061.6707
61 | 2665498.9429 | 1211978.101
62 | 2665542.1125 | 1211951.7374
63 | 2665437.9087 | 1211933.6172
64 | 2665432.0055 | 1211940.4789
65 | 2665414.3715 | 1211995.0525
66 | 2665413.673 | 1212012.5135
67 | 2665429.5639 | 1212000.1298
68 | 2665413.6192 | 1212013.8582
69 | 2665455.5509 | 1212006.2883
70 | 2665374.7688 | 1212026.5575
71 | 2665389.7258 | 1212045.3689
72 | 2665460.8519 | 1212007.5446
73 | 2665359.6621 | 1212017.1505
74 | 2665377.2443 | 1212047.2444
75 | 2665356.7604 | 1212039.4457
76 | 2665482.7696 | 1212053.3875
77 | 2665494.389 | 1212053.1717
78 | 2665520.6154 | 1212055.5603
79 | 2665534.9073 | 1212057.9895
80 | 2665333.2742 | 1212130.0618
81 | 2665447.9889 | 1212120.0983

## line_std_types
| c_nf_per_km | r_ohm_per_km | x_ohm_per_km | max_i_ka | type | q_mm2 | alpha | voltage_rating
NAYY 4x50 SE | 210 | 0.642 | 0.083 | 0.142 | cs | 50 | 0.00403 | LV
NAYY 4x120 SE | 264 | 0.225 | 0.08 | 0.242 | cs | 120 | 0.00403 | LV
NAYY 4x150 SE | 261 | 0.208 | 0.08 | 0.27 | cs | 150 | 0.00403 | LV
NA2XS2Y 1x95 RM/25 12/20 kV | 216 | 0.313 | 0.132 | 0.252 | cs | 95 | 0.00403 | MV
NA2XS2Y 1x185 RM/25 12/20 kV | 273 | 0.161 | 0.117 | 0.362 | cs | 185 | 0.00403 | MV
NA2XS2Y 1x240 RM/25 12/20 kV | 304 | 0.122 | 0.112 | 0.421 | cs | 240 | 0.00403 | MV
NA2XS2Y 1x95 RM/25 6/10 kV | 315 | 0.313 | 0.123 | 0.249 | cs | 95 | 0.00403 | MV
NA2XS2Y 1x185 RM/25 6/10 kV | 406 | 0.161 | 0.11 | 0.358 | cs | 185 | 0.00403 | MV
NA2XS2Y 1x240 RM/25 6/10 kV | 456 | 0.122 | 0.105 | 0.416 | cs | 240 | 0.00403 | MV
NA2XS2Y 1x150 RM/25 12/20 kV | 250 | 0.206 | 0.116 | 0.319 | cs | 150 | 0.00403 | MV
NA2XS2Y 1x120 RM/25 12/20 kV | 230 | 0.253 | 0.119 | 0.283 | cs | 120 | 0.00403 | MV
NA2XS2Y 1x70 RM/25 12/20 kV | 190 | 0.443 | 0.132 | 0.22 | cs | 70 | 0.00403 | MV
NA2XS2Y 1x150 RM/25 6/10 kV | 360 | 0.206 | 0.11 | 0.315 | cs | 150 | 0.00403 | MV
NA2XS2Y 1x120 RM/25 6/10 kV | 340 | 0.253 | 0.113 | 0.28 | cs | 120 | 0.00403 | MV
NA2XS2Y 1x70 RM/25 6/10 kV | 280 | 0.443 | 0.123 | 0.217 | cs | 70 | 0.00403 | MV
N2XS(FL)2Y 1x120 RM/35 64/110 kV | 112 | 0.153 | 0.166 | 0.366 | cs | 120 | 0.00393 | HV
N2XS(FL)2Y 1x185 RM/35 64/110 kV | 125 | 0.099 | 0.156 | 0.457 | cs | 185 | 0.00393 | HV
N2XS(FL)2Y 1x240 RM/35 64/110 kV | 135 | 0.075 | 0.149 | 0.526 | cs | 240 | 0.00393 | HV
N2XS(FL)2Y 1x300 RM/35 64/110 kV | 144 | 0.06 | 0.144 | 0.588 | cs | 300 | 0.00393 | HV
15-AL1/3-ST1A 0.4 | 11 | 1.8769 | 0.35 | 0.105 | ol | 16 | 0.00403 | LV
24-AL1/4-ST1A 0.4 | 11.25 | 1.2012 | 0.335 | 0.14 | ol | 24 | 0.00403 | LV
48-AL1/8-ST1A 0.4 | 12.2 | 0.5939 | 0.3 | 0.21 | ol | 48 | 0.00403 | LV
94-AL1/15-ST1A 0.4 | 13.2 | 0.306 | 0.29 | 0.35 | ol | 94 | 0.00403 | LV
34-AL1/6-ST1A 10.0 | 9.7 | 0.8342 | 0.36 | 0.17 | ol | 34 | 0.00403 | MV
48-AL1/8-ST1A 10.0 | 10.1 | 0.5939 | 0.35 | 0.21 | ol | 48 | 0.00403 | MV
70-AL1/11-ST1A 10.0 | 10.4 | 0.4132 | 0.339 | 0.29 | ol | 70 | 0.00403 | MV
94-AL1/15-ST1A 10.0 | 10.75 | 0.306 | 0.33 | 0.35 | ol | 94 | 0.00403 | MV
122-AL1/20-ST1A 10.0 | 11.1 | 0.2376 | 0.323 | 0.41 | ol | 122 | 0.00403 | MV
149-AL1/24-ST1A 10.0 | 11.25 | 0.194 | 0.315 | 0.47 | ol | 149 | 0.00403 | MV
34-AL1/6-ST1A 20.0 | 9.15 | 0.8342 | 0.382 | 0.17 | ol | 34 | 0.00403 | MV
48-AL1/8-ST1A 20.0 | 9.5 | 0.5939 | 0.372 | 0.21 | ol | 48 | 0.00403 | MV
70-AL1/11-ST1A 20.0 | 9.7 | 0.4132 | 0.36 | 0.29 | ol | 70 | 0.00403 | MV
94-AL1/15-ST1A 20.0 | 10 | 0.306 | 0.35 | 0.35 | ol | 94 | 0.00403 | MV
122-AL1/20-ST1A 20.0 | 10.3 | 0.2376 | 0.344 | 0.41 | ol | 122 | 0.00403 | MV
149-AL1/24-ST1A 20.0 | 10.5 | 0.194 | 0.337 | 0.47 | ol | 149 | 0.00403 | MV
184-AL1/30-ST1A 20.0 | 10.75 | 0.1571 | 0.33 | 0.535 | ol | 184 | 0.00403 | MV
243-AL1/39-ST1A 20.0 | 11 | 0.1188 | 0.32 | 0.645 | ol | 243 | 0.00403 | MV
48-AL1/8-ST1A 110.0 | 8 | 0.5939 | 0.46 | 0.21 | ol | 48 | 0.00403 | HV
70-AL1/11-ST1A 110.0 | 8.4 | 0.4132 | 0.45 | 0.29 | ol | 70 | 0.00403 | HV
94-AL1/15-ST1A 110.0 | 8.65 | 0.306 | 0.44 | 0.35 | ol | 94 | 0.00403 | HV
122-AL1/20-ST1A 110.0 | 8.5 | 0.2376 | 0.43 | 0.41 | ol | 122 | 0.00403 | HV
149-AL1/24-ST1A 110.0 | 8.75 | 0.194 | 0.41 | 0.47 | ol | 149 | 0.00403 | HV
184-AL1/30-ST1A 110.0 | 8.8 | 0.1571 | 0.4 | 0.535 | ol | 184 | 0.00403 | HV
243-AL1/39-ST1A 110.0 | 9 | 0.1188 | 0.39 | 0.645 | ol | 243 | 0.00403 | HV
305-AL1/39-ST1A 110.0 | 9.2 | 0.0949 | 0.38 | 0.74 | ol | 305 | 0.00403 | HV
490-AL1/64-ST1A 110.0 | 9.75 | 0.059 | 0.37 | 0.96 | ol | 490 | 0.00403 | HV
679-AL1/86-ST1A 110.0 | 9.95 | 0.042 | 0.36 | 1.15 | ol | 679 | 0.00403 | HV
490-AL1/64-ST1A 220.0 | 10 | 0.059 | 0.285 | 0.96 | ol | 490 | 0.00403 | HV
679-AL1/86-ST1A 220.0 | 11.7 | 0.042 | 0.275 | 1.15 | ol | 679 | 0.00403 | HV
490-AL1/64-ST1A 380.0 | 11 | 0.059 | 0.253 | 0.96 | ol | 490 | 0.00403 | HV
679-AL1/86-ST1A 380.0 | 14.6 | 0.042 | 0.25 | 1.15 | ol | 679 | 0.00403 | HV

## trafo_std_types
| i0_percent | pfe_kw | vkr_percent | sn_mva | vn_lv_kv | vn_hv_kv | vk_percent | shift_degree | vector_group | tap_side | tap_neutral | tap_min | tap_max | tap_step_degree | tap_step_percent | tap_phase_shifter
160 MVA 380/110 kV | 0.06 | 60 | 0.25 | 160 | 110 | 380 | 12.2 | 0 | Yy0 | hv | 0 | -9 | 9 | 0 | 1.5 | FALSE
100 MVA 220/110 kV | 0.06 | 55 | 0.26 | 100 | 110 | 220 | 12 | 0 | Yy0 | hv | 0 | -9 | 9 | 0 | 1.5 | FALSE
63 MVA 110/20 kV | 0.04 | 22 | 0.32 | 63 | 20 | 110 | 18 | 150 | YNd5 | hv | 0 | -9 | 9 | 0 | 1.5 | FALSE
40 MVA 110/20 kV | 0.05 | 18 | 0.34 | 40 | 20 | 110 | 16.2 | 150 | YNd5 | hv | 0 | -9 | 9 | 0 | 1.5 | FALSE
25 MVA 110/20 kV | 0.07 | 14 | 0.41 | 25 | 20 | 110 | 12 | 150 | YNd5 | hv | 0 | -9 | 9 | 0 | 1.5 | FALSE
63 MVA 110/10 kV | 0.04 | 22 | 0.32 | 63 | 10 | 110 | 18 | 150 | YNd5 | hv | 0 | -9 | 9 | 0 | 1.5 | FALSE
40 MVA 110/10 kV | 0.05 | 18 | 0.34 | 40 | 10 | 110 | 16.2 | 150 | YNd5 | hv | 0 | -9 | 9 | 0 | 1.5 | FALSE
25 MVA 110/10 kV | 0.07 | 14 | 0.41 | 25 | 10 | 110 | 12 | 150 | YNd5 | hv | 0 | -9 | 9 | 0 | 1.5 | FALSE
0.25 MVA 20/0.4 kV | 0.32 | 0.8 | 1.44 | 0.25 | 0.4 | 20 | 6 | 150 | Yzn5 | hv | 0 | -2 | 2 | 0 | 2.5 | FALSE
0.4 MVA 20/0.4 kV | 0.3375 | 1.35 | 1.425 | 0.4 | 0.4 | 20 | 6 | 150 | Dyn5 | hv | 0 | -2 | 2 | 0 | 2.5 | FALSE
0.63 MVA 20/0.4 kV | 0.2619 | 1.65 | 1.206 | 0.63 | 0.4 | 20 | 6 | 150 | Dyn5 | hv | 0 | -2 | 2 | 0 | 2.5 | FALSE
0.25 MVA 10/0.4 kV | 0.24 | 0.6 | 1.2 | 0.25 | 0.4 | 10 | 4 | 150 | Dyn5 | hv | 0 | -2 | 2 | 0 | 2.5 | FALSE
0.4 MVA 10/0.4 kV | 0.2375 | 0.95 | 1.325 | 0.4 | 0.4 | 10 | 4 | 150 | Dyn5 | hv | 0 | -2 | 2 | 0 | 2.5 | FALSE
0.63 MVA 10/0.4 kV | 0.1873 | 1.18 | 1.0794 | 0.63 | 0.4 | 10 | 4 | 150 | Dyn5 | hv | 0 | -2 | 2 | 0 | 2.5 | FALSE

## trafo3w_std_types
| sn_hv_mva | sn_mv_mva | sn_lv_mva | vn_hv_kv | vn_mv_kv | vn_lv_kv | vk_hv_percent | vk_mv_percent | vk_lv_percent | vkr_hv_percent | vkr_mv_percent | vkr_lv_percent | pfe_kw | i0_percent | shift_mv_degree | shift_lv_degree | vector_group | tap_side | tap_neutral | tap_min | tap_max | tap_step_percent
63/25/38 MVA 110/20/10 kV | 63 | 25 | 38 | 110 | 20 | 10 | 10.4 | 10.4 | 10.4 | 0.28 | 0.32 | 0.35 | 35 | 0.89 | 0 | 0 | YN0yn0yn0 | hv | 0 | -10 | 10 | 1.2
63/25/38 MVA 110/10/10 kV | 63 | 25 | 38 | 110 | 10 | 10 | 10.4 | 10.4 | 10.4 | 0.28 | 0.32 | 0.35 | 35 | 0.89 | 0 | 0 | YN0yn0yn0 | hv | 0 | -10 | 10 | 1.2

## fuse_std_types
| fuse_type | i_rated_a | t_avg | t_min | t_total | x_avg | x_min | x_total
HV 100A | HV 100A | 100 | 0 | [10.0, 3.64, 0.854, 0.281, 0.1, 0.0531, 0.022, 0.01] | [10.0, 4.267, 1.21, 0.403, 0.1, 0.058, 0.022, 0.01] | 0 | [300.0, 350.0, 450.0, 550.0, 700.0, 850.0, 1200.0, 1752.0] | [600.0, 700.0, 900.0, 1150.0, 1665.0, 2000.0, 3000.0, 4313.0]
HV 10A | HV 10A | 10 | 0 | [10.0, 1675.0, 0.344, 0.156, 0.1, 0.0417, 0.0171, 0.01] | [10.0, 1.3, 0.3, 0.155, 0.1, 0.0555, 0.023, 0.01] | 0 | [30.0, 32.0, 35.0, 37.0, 39.0, 50.0, 70.0, 88.0] | [60.0, 70.0, 80.0, 87.0, 94.0, 110.0, 150.0, 216.0]
HV 125A | HV 125A | 125 | 0 | [10.0, 1.82, 0.344, 0.1, 0.0467, 0.0269, 0.01] | [10.0, 2.478, 0.426, 0.1, 0.0427, 0.0211, 0.01] | 0 | [375.0, 500.0, 700.0, 925.0, 1200.0, 1500.0, 2341.0] | [750.0, 1000.0, 1500.0, 2200.0, 3000.0, 4000.0, 5765.0]
HV 160A | HV 160A | 160 | 0 | [10.0, 4.15, 1.03, 0.198, 0.1, 0.051, 0.0172, 0.01] | [10.0, 2.3, 0.734, 0.274, 0.1, 0.046, 0.0177, 0.01] | 0 | [480.0, 550.0, 700.0, 1000.0, 1260.0, 1600.0, 2500.0, 3227.0] | [960.0, 1300.0, 1700.0, 2200.0, 2996.0, 4000.0, 6000.0, 7946.0]
HV 16A | HV 16A | 16 | 0 | [10.0, 0.352, 0.164, 0.1, 0.0649, 0.0342, 0.01] | [10.0, 2.34, 0.722, 0.181, 0.1, 0.055, 0.0296, 0.01] | 0 | [48.0, 60.0, 65.0, 71.0, 80.0, 100.0, 162.0] | [96.0, 110.0, 125.0, 150.0, 168.0, 200.0, 250.0, 398.0]
HV 200A | HV 200A | 200 | 0 | [10.0, 4.267, 1.21, 0.403, 0.1, 0.058, 0.022, 0.01] | [10.0, 3.73, 1.654, 0.328, 0.1, 0.0531, 0.019, 0.01] | 0 | [600.0, 700.0, 900.0, 1150.0, 1665.0, 2000.0, 3000.0, 4313.0] | [1200.0, 1500.0, 1800.0, 2700.0, 3960.0, 5000.0, 7500.0, 10620.0]
HV 20A | HV 20A | 20 | 0 | [10.0, 1.3, 0.3, 0.155, 0.1, 0.0555, 0.023, 0.01] | [10.0, 1.3, 0.161, 0.1, 0.0611, 0.0399, 0.0141, 0.01] | 0 | [60.0, 70.0, 80.0, 87.0, 94.0, 110.0, 150.0, 216.0] | [120.0, 150.0, 200.0, 223.0, 260.0, 300.0, 450.0, 532.0]
HV 25A | HV 25A | 25 | 0 | [10.0, 2.512, 0.833, 0.299, 0.1, 0.0372, 0.0223, 0.01] | [10.0, 3.125, 0.597, 0.198, 0.1, 0.0378, 0.022, 0.01] | 0 | [75.0, 82.0, 90.0, 100.0, 124.0, 170.0, 200.0, 289.0] | [150.0, 170.0, 210.0, 250.0, 294.0, 400.0, 500.0, 711.0]
HV 31.5A | HV 31.5A | 31.5 | 0 | [10.0, 2.34, 0.722, 0.181, 0.1, 0.055, 0.0296, 0.01] | [10.0, 2.84, 0.368, 0.164, 0.1, 0.0621, 0.0378, 0.0195, 0.01] | 0 | [95.0, 110.0, 125.0, 150.0, 165.0, 200.0, 250.0, 390.0] | [189.0, 220.0, 300.0, 350.0, 393.0, 450.0, 530.0, 700.0, 960.0]
HV 40A | HV 40A | 40 | 0 | [10.0, 1.3, 0.161, 0.1, 0.0611, 0.0399, 0.0141, 0.01] | [10.0, 2.05, 0.369, 0.198, 0.1, 0.051, 0.0298, 0.01] | 0 | [120.0, 150.0, 200.0, 223.0, 260.0, 300.0, 450.0, 532.0] | [240.0, 300.0, 400.0, 450.0, 530.0, 650.0, 800.0, 1311.0]
HV 50A | HV 50A | 50 | 0 | [10.0, 3.215, 0.597, 0.198, 0.1, 0.0378, 0.022, 0.01] | [10.0, 3.64, 0.854, 0.281, 0.1, 0.0531, 0.022, 0.01] | 0 | [150.0, 170.0, 210.0, 250.0, 294.0, 400.0, 500.0, 711.0] | [300.0, 350.0, 450.0, 550.0, 700.0, 850.0, 1200.0, 1752.0]
HV 6.3A | HV 6.3A | 6.3 | 0 | [10.0, 1.39, 0.344, 0.168, 0.1, 0.056, 0.0263, 0.01] | [10.0, 1.711, 0.516, 0.198, 0.1, 0.0634, 0.0303, 0.01] | 0 | [19.0, 19.5, 20.4, 20.8, 22.0, 25.0, 32.0, 48.0] | [38.0, 40.0, 43.0, 48.0, 53.0, 60.0, 75.0, 118.0]
HV 63A | HV 63A | 63 | 0 | [10.0, 2.84, 0.368, 0.164, 0.1, 0.0621, 0.0378, 0.0195, 0.01] | [10.0, 1.82, 0.344, 0.1, 0.0467, 0.0269, 0.01] | 0 | [189.0, 220.0, 300.0, 350.0, 393.0, 450.0, 530.0, 700.0, 961.0] | [378.0, 500.0, 700.0, 934.0, 1200.0, 1500.0, 2366.0]
HV 80A | HV 80A | 80 | 0 | [10.0, 2.05, 0.369, 0.198, 0.1, 0.051, 0.0298, 0.01] | [10.0, 4.15, 1.03, 0.198, 0.1, 0.051, 0.0172, 0.01] | 0 | [240.0, 300.0, 400.0, 450.0, 530.0, 650.0, 800.0, 1311.0] | [480.0, 550.0, 700.0, 1000.0, 1260.0, 1600.0, 2500.0, 3227.0]
Siemens NH-1-100 | Siemens NH-1-100 | 100 | [5400.0, 2000.0, 400.0, 20.0, 1.0, 0.2, 0.012, 0.004] | 0 | 0 | [150.0, 190.0, 250.0, 430.0, 900.0, 1250.0, 2700.0, 3600.0] | 0 | 0
Siemens NH-1-125 | Siemens NH-1-125 | 125 | [4800.0, 120.0, 7.0, 0.1, 0.004] | 0 | 0 | [180.0, 400.0, 740.0, 2000.0, 4250.0] | 0 | 0
Siemens NH-1-16 | Siemens NH-1-16 | 16 | [4000.0, 400.0, 2.0, 0.1, 0.04, 0.01] | 0 | 0 | [26.0, 35.0, 75.0, 150.0, 200.0, 300.0] | 0 | 0
Siemens NH-1-160 | Siemens NH-1-160 | 160 | [4800.0, 120.0, 7.0, 0.1, 0.004] | 0 | 0 | [210.0, 500.0, 900.0, 2300.0, 5000.0] | 0 | 0
Siemens NH-1-25 | Siemens NH-1-25 | 25 | [4000.0, 1000.0, 10.0, 0.2, 0.02, 0.01] | 0 | 0 | [40.0, 50.0, 100.0, 210.0, 400.0, 500.0] | 0 | 0
Siemens NH-1-50 | Siemens NH-1-50 | 50 | [4000.0, 40.0, 4.0, 1.0, 0.02, 0.01] | 0 | 0 | [86.0, 200.0, 300.0, 400.0, 1000.0, 1280.0] | 0 | 0
Siemens NH-1-63 | Siemens NH-1-63 | 63 | [4000.0, 100.0, 10.0, 2.0, 0.04, 0.01] | 0 | 0 | [100.0, 200.0, 300.0, 400.0, 1000.0, 1500.0] | 0 | 0
Siemens NH-1-80 | Siemens NH-1-80 | 80 | [4800.0, 120.0, 7.0, 0.1, 0.01] | 0 | 0 | [150.58, 250.0, 450.0, 1150.0, 2470.0] | 0 | 0
Siemens NH-2-1000 | Siemens NH-2-1000 | 1000 | [4800.0, 120.0, 7.0, 0.1, 0.004] | 0 | 0 | [1900.0, 3500.0, 8400.0, 24000.0, 52000.0] | 0 | 0
Siemens NH-2-200 | Siemens NH-2-200 | 200 | [4800.0, 120.0, 7.0, 0.1, 0.004] | 0 | 0 | [280.0, 650.0, 1200.0, 3000.0, 7000.0] | 0 | 0
Siemens NH-2-224 | Siemens NH-2-224 | 224 | [4800.0, 120.0, 7.0, 0.2, 0.04, 0.004] | 0 | 0 | [400.0, 750.0, 1453.0, 3025.0, 4315.0, 7600.0] | 0 | 0
Siemens NH-2-250 | Siemens NH-2-250 | 250 | [4800.0, 120.0, 7.0, 0.1, 0.004] | 0 | 0 | [450.0, 800.0, 1650.0, 4000.0, 8500.0] | 0 | 0
Siemens NH-2-315 | Siemens NH-2-315 | 315 | [4800.0, 120.0, 7.0, 0.1, 0.004] | 0 | 0 | [550.0, 920.0, 1900.0, 5000.0, 11000.0] | 0 | 0
Siemens NH-2-355 | Siemens NH-2-355 | 355 | [4800.0, 120.0, 6.0, 0.1, 0.004] | 0 | 0 | [650.0, 1116.27, 2350.0, 5840.0, 12790.0] | 0 | 0
Siemens NH-2-400 | Siemens NH-2-400 | 400 | [4800.0, 120.0, 7.0, 0.1, 0.004] | 0 | 0 | [720.0, 1350.0, 2800.0, 6500.0, 15000.0] | 0 | 0
Siemens NH-2-425 | Siemens NH-2-425 | 425 | [4800.0, 120.0, 7.0, 0.1, 0.004] | 0 | 0 | [850.0, 1500.0, 3050.0, 7500.0, 16500.0] | 0 | 0
Siemens NH-2-630 | Siemens NH-2-630 | 630 | [4800.0, 120.0, 7.0, 0.1, 0.004] | 0 | 0 | [1200.0, 2000.0, 4800.0, 12000.0, 26000.0] | 0 | 0

## res_bus
| vm_pu | va_degree | p_mw | q_mvar
0 | 0.98295 | -0.32822 | 0.0066827 | 0.0016748
1 | 0.98334 | -0.32071 | 0.0053029 | 0.001329
2 | 0.98279 | -0.33142 | 0.0085406 | 0.0021405
3 | 0.98348 | -0.31799 | 0.0075347 | 0.0018884
4 | 0.98387 | -0.31026 | 0.0055549 | 0.0013922
5 | 0.98417 | -0.30447 | 0.0081087 | 0.0020322
6 | 0.98743 | -0.24101 | 0.011898 | 0.002982
7 | 0.98763 | -0.23708 | 0.014955 | 0.0037482
8 | 0.98779 | -0.23403 | 0 | 0
9 | 0.98806 | -0.22876 | 0 | 0
10 | 0.98983 | -0.19452 | 0 | 0
11 | 0.99036 | -0.18431 | 0 | 0
12 | 0.98946 | -0.20167 | 0.016781 | 0.0042058
13 | 0.98682 | -0.25293 | 0.0050067 | 0.0012548
14 | 0.9879 | -0.23196 | 0.00558 | 0.0013985
15 | 0.99172 | -0.15811 | 0.028708 | 0.0071949
16 | 0.98904 | -0.20998 | 0.012581 | 0.0031531
17 | 0.98467 | -0.29469 | 0.0096246 | 0.0024122
18 | 0.98538 | -0.28079 | 0.0059951 | 0.0015025
19 | 0.98582 | -0.27225 | 0.0040688 | 0.0010197
20 | 0.99209 | -0.15096 | 0 | 0
21 | 0.99252 | -0.14257 | 0 | 0
22 | 0.99357 | -0.12237 | 0 | 0
23 | 0.99181 | -0.15643 | 0.0095049 | 0.0023821
24 | 0.99434 | -0.10767 | 0 | 0
25 | 0.99794 | -0.039122 | 0 | 0
26 | 0.99362 | -0.12128 | 0 | 0
27 | 0.99903 | -0.018432 | 0 | 0
28 | 0.99789 | -0.039996 | 0.004452 | 0.0011158
29 | 0.99119 | -0.16783 | 0.013303 | 0.003334
30 | 1 | 0 | -0.57231 | -0.14595
31 | 0.99784 | -0.041158 | 0 | 0
32 | 0.99702 | -0.05707 | 0 | 0
33 | 0.99768 | -0.044376 | 0.0060811 | 0.0015241
34 | 0.99353 | -0.12308 | 0.0053262 | 0.0013349
35 | 0.99647 | -0.067616 | 0 | 0
36 | 0.99671 | -0.063045 | 0 | 0
37 | 0.99639 | -0.069141 | 0.005767 | 0.0014453
38 | 0.99684 | -0.06042 | 0 | 0
39 | 0.99691 | -0.059077 | 0.0068146 | 0.0017079
40 | 0.99665 | -0.064259 | 0.0068515 | 0.0017172
41 | 0.99678 | -0.061693 | 0.0066938 | 0.0016776
42 | 0.99635 | -0.070042 | 0.006627 | 0.0016609
43 | 0.99121 | -0.16807 | 0 | 0
44 | 0.98984 | -0.19371 | 0.011929 | 0.0029896
45 | 0.97297 | -0.52226 | 0.0061862 | 0.0015504
46 | 0.97298 | -0.52206 | 0.016199 | 0.0040599
47 | 0.99766 | -0.044621 | 0.0067459 | 0.0016907
48 | 0.98524 | -0.2825 | 0 | 0
49 | 0.98593 | -0.26924 | 0.0096176 | 0.0024104
50 | 0.98425 | -0.30176 | 0 | 0
51 | 0.99605 | -0.075732 | 0.0052803 | 0.0013234
52 | 0.99615 | -0.073877 | 0.0041368 | 0.0010368
53 | 0.98356 | -0.31496 | 0.014879 | 0.0037291
54 | 0.98278 | -0.33028 | 0.0087282 | 0.0021875
55 | 0.98237 | -0.33815 | 0.01223 | 0.003065
56 | 0.9838 | -0.31051 | 0 | 0
57 | 0.98215 | -0.34241 | 0.0089314 | 0.0022384
58 | 0.98325 | -0.32126 | 0.010656 | 0.0026707
59 | 0.9808 | -0.3686 | 0.0063706 | 0.0015966
60 | 0.98606 | -0.26662 | 0.016323 | 0.0040909
61 | 0.98273 | -0.3314 | 0.0088431 | 0.0022163
62 | 0.97197 | -0.54203 | 0.01227 | 0.0030753
63 | 0.97321 | -0.51765 | 0 | 0
64 | 0.97333 | -0.51511 | 0 | 0
65 | 0.97419 | -0.49832 | 0 | 0
66 | 0.97354 | -0.51096 | 0.006863 | 0.00172
67 | 0.97496 | -0.48311 | 0.024779 | 0.0062101
68 | 0.9735 | -0.51177 | 0.0101 | 0.0025313
69 | 0.97686 | -0.44576 | 0.011668 | 0.0029244
70 | 0.99107 | -0.17063 | 0.005155 | 0.001292
71 | 0.99119 | -0.16841 | 0 | 0
72 | 0.97731 | -0.437 | 0.034771 | 0.0087144
73 | 0.99102 | -0.17168 | 0.0051009 | 0.0012784
74 | 0.99114 | -0.16932 | 0.0040238 | 0.0010085
75 | 0.99106 | -0.17083 | 0.0038865 | 0.00097405
76 | 0.98913 | -0.20744 | 0.014607 | 0.0036609
77 | 0.98858 | -0.21797 | 0.011659 | 0.002922
78 | 0.9874 | -0.24081 | 0.015357 | 0.0038488
79 | 0.98679 | -0.25259 | 0.0075605 | 0.0018948
80 | 0.9887 | -0.21649 | 0.019842 | 0.0049728
81 | 0.99998 | 149.9956 | 0 | 0

## res_line
| p_from_mw | q_from_mvar | p_to_mw | q_to_mvar | pl_mw | ql_mvar | i_from_ka | i_to_ka | i_ka | vm_from_pu | va_from_degree | vm_to_pu | va_to_degree | loading_percent
0 | -0.015225 | -0.0038159 | 0.01523 | 0.003819 | 5.4537e-06 | 3.1432e-06 | 0.023047 | 0.023047 | 0.023047 | 0.98295 | -0.32822 | 0.98334 | -0.32071 | 6.3317
1 | 0.0085419 | 0.002141 | -0.0085406 | -0.0021405 | 1.2995e-06 | 5.6904e-07 | 0.012931 | 0.012931 | 0.012931 | 0.98295 | -0.32822 | 0.98279 | -0.33142 | 3.5525
2 | -0.020533 | -0.0051481 | 0.020536 | 0.0051497 | 2.663e-06 | 1.611e-06 | 0.031072 | 0.031072 | 0.031072 | 0.98334 | -0.32071 | 0.98348 | -0.31799 | 8.5362
3 | -0.02807 | -0.007038 | 0.028081 | 0.0070445 | 1.0334e-05 | 6.4195e-06 | 0.042472 | 0.042472 | 0.042472 | 0.98348 | -0.31799 | 0.98387 | -0.31026 | 11.6681
4 | -0.033636 | -0.0084366 | 0.033645 | 0.0084425 | 9.3004e-06 | 5.8305e-06 | 0.050873 | 0.050873 | 0.050873 | 0.98387 | -0.31026 | 0.98417 | -0.30447 | 13.9761
5 | -0.041754 | -0.010475 | 0.041773 | 0.010487 | 1.9469e-05 | 1.2295e-05 | 0.063133 | 0.063133 | 0.063133 | 0.98417 | -0.30447 | 0.98467 | -0.29469 | 17.3442
6 | -0.011898 | -0.002982 | 0.011901 | 0.0029832 | 2.233e-06 | 1.1922e-06 | 0.01793 | 0.01793 | 0.01793 | 0.98743 | -0.24101 | 0.98763 | -0.23708 | 4.926
7 | -0.026856 | -0.0067314 | 0.02686 | 0.0067338 | 3.8969e-06 | 2.4128e-06 | 0.040463 | 0.040463 | 0.040463 | 0.98763 | -0.23708 | 0.98779 | -0.23403 | 11.1162
8 | -0.02686 | -0.0067338 | 0.026867 | 0.006738 | 6.7518e-06 | 4.1803e-06 | 0.040463 | 0.040463 | 0.040463 | 0.98779 | -0.23403 | 0.98806 | -0.22876 | 11.1162
9 | 0.06666 | 0.016798 | -0.066583 | -0.016749 | 7.699e-05 | 4.9013e-05 | 0.10042 | 0.10042 | 0.10042 | 0.98806 | -0.22876 | 0.98682 | -0.25293 | 27.5883
10 | -0.099107 | -0.024934 | 0.099318 | 0.025069 | 0.00021095 | 0.00013468 | 0.14929 | 0.14929 | 0.14929 | 0.98806 | -0.22876 | 0.99036 | -0.18431 | 41.0135
11 | 0.0055809 | 0.0013986 | -0.00558 | -0.0013985 | 8.5172e-07 | 1.3337e-07 | 0.0084048 | 0.0084049 | 0.0084049 | 0.98806 | -0.22876 | 0.9879 | -0.23196 | 2.309
12 | -0.04924 | -0.012354 | 0.049264 | 0.012369 | 2.397e-05 | 1.5191e-05 | 0.074027 | 0.074027 | 0.074027 | 0.98983 | -0.19452 | 0.99036 | -0.18431 | 20.3372
13 | 0.04924 | 0.012354 | -0.049223 | -0.012343 | 1.6785e-05 | 1.0638e-05 | 0.074027 | 0.074027 | 0.074027 | 0.98983 | -0.19452 | 0.98946 | -0.20167 | 20.3372
14 | -0.14858 | -0.037439 | 0.14877 | 0.037557 | 0.00018648 | 0.00011883 | 0.22332 | 0.22332 | 0.22332 | 0.99036 | -0.18431 | 0.99172 | -0.15811 | 30.6753
15 | 0.032442 | 0.0081377 | -0.032429 | -0.0081296 | 1.2842e-05 | 8.0341e-06 | 0.048791 | 0.048791 | 0.048791 | 0.98946 | -0.20167 | 0.98904 | -0.20998 | 13.404
16 | 0.061576 | 0.015494 | -0.061519 | -0.015458 | 5.6777e-05 | 3.6113e-05 | 0.092872 | 0.092872 | 0.092872 | 0.98682 | -0.25293 | 0.98582 | -0.27225 | 25.5143
17 | -0.17748 | -0.044752 | 0.17754 | 0.04479 | 6.0735e-05 | 3.8134e-05 | 0.26639 | 0.26639 | 0.26639 | 0.99172 | -0.15811 | 0.99209 | -0.15096 | 14.6369
18 | 0.019848 | 0.0049765 | -0.019842 | -0.0049728 | 6.1543e-06 | 3.7027e-06 | 0.029862 | 0.029862 | 0.029862 | 0.98904 | -0.20998 | 0.9887 | -0.21649 | 8.2039
19 | -0.051398 | -0.012899 | 0.051432 | 0.012921 | 3.41e-05 | 2.1632e-05 | 0.077678 | 0.077677 | 0.077678 | 0.98467 | -0.29469 | 0.98538 | -0.28079 | 21.34
20 | -0.057427 | -0.014423 | 0.05745 | 0.014438 | 2.3415e-05 | 1.488e-05 | 0.086731 | 0.086731 | 0.086731 | 0.98538 | -0.28079 | 0.98582 | -0.27225 | 23.8271
21 | -0.17754 | -0.04479 | 0.17761 | 0.044835 | 7.1361e-05 | 4.4805e-05 | 0.26639 | 0.26639 | 0.26639 | 0.99209 | -0.15096 | 0.99252 | -0.14257 | 14.6369
22 | -0.20531 | -0.051788 | 0.20551 | 0.051913 | 0.00019876 | 0.0001254 | 0.30793 | 0.30792 | 0.30793 | 0.99252 | -0.14257 | 0.99357 | -0.12237 | 16.919
23 | 0.027702 | 0.0069525 | -0.027683 | -0.0069412 | 1.8292e-05 | 1.1342e-05 | 0.041535 | 0.041535 | 0.041535 | 0.99252 | -0.14257 | 0.99181 | -0.15643 | 11.4107
24 | 0.0053264 | 0.0013349 | -0.0053262 | -0.0013349 | 1.8058e-07 | 1.7566e-08 | 0.007977 | 0.0079771 | 0.0079771 | 0.99357 | -0.12237 | 0.99353 | -0.12308 | 2.1915
25 | -0.21084 | -0.053248 | 0.21098 | 0.053342 | 0.00014867 | 9.3858e-05 | 0.3159 | 0.3159 | 0.3159 | 0.99357 | -0.12237 | 0.99434 | -0.10767 | 17.3572
26 | 0.018179 | 0.0045591 | -0.018169 | -0.0045531 | 1.0079e-05 | 5.9843e-06 | 0.027275 | 0.027275 | 0.027275 | 0.99181 | -0.15643 | 0.99121 | -0.16807 | 7.4931
27 | -0.50839 | -0.12925 | 0.51008 | 0.13032 | 0.0016846 | 0.0010756 | 0.76145 | 0.76145 | 0.76145 | 0.99434 | -0.10767 | 0.99794 | -0.039122 | 41.8381
28 | 0.29741 | 0.075905 | -0.29721 | -0.075781 | 0.00019548 | 0.00012426 | 0.44555 | 0.44555 | 0.44555 | 0.99434 | -0.10767 | 0.99362 | -0.12128 | 24.481
29 | -0.51453 | -0.13144 | 0.51504 | 0.13177 | 0.00051526 | 0.000329 | 0.76809 | 0.76809 | 0.76809 | 0.99794 | -0.039122 | 0.99903 | -0.018432 | 42.2028
30 | 0.0044522 | 0.0011158 | -0.004452 | -0.0011158 | 1.8537e-07 | -2.7897e-08 | 0.0066387 | 0.0066387 | 0.0066387 | 0.99794 | -0.039122 | 0.99789 | -0.039996 | 1.8238
31 | 0.29721 | 0.075781 | -0.29654 | -0.075357 | 0.00066631 | 0.00042355 | 0.44555 | 0.44555 | 0.44555 | 0.99362 | -0.12128 | 0.99119 | -0.16783 | 24.481
32 | -0.57015 | -0.14562 | 0.57066 | 0.14594 | 0.00050851 | 0.00032483 | 0.85019 | 0.85019 | 0.85019 | 0.99903 | -0.018432 | 1 | 0 | 46.7138
33 | 0.055112 | 0.013853 | -0.055052 | -0.013815 | 5.9732e-05 | 3.7919e-05 | 0.082101 | 0.082102 | 0.082102 | 0.99903 | -0.018432 | 0.99784 | -0.041158 | 22.5554
34 | 0.28324 | 0.072023 | -0.28289 | -0.071799 | 0.00035257 | 0.00022397 | 0.42558 | 0.42558 | 0.42558 | 0.99119 | -0.16783 | 0.98984 | -0.19371 | 23.3838
35 | 0.042223 | 0.010599 | -0.042191 | -0.010579 | 3.2019e-05 | 2.0211e-05 | 0.06297 | 0.06297 | 0.06297 | 0.99784 | -0.041158 | 0.99702 | -0.05707 | 17.2995
36 | 0.012829 | 0.0032158 | -0.012827 | -0.0032148 | 1.9667e-06 | 1.0715e-06 | 0.019131 | 0.019131 | 0.019131 | 0.99784 | -0.041158 | 0.99768 | -0.044376 | 5.2559
37 | 0.012624 | 0.0031649 | -0.012621 | -0.0031629 | 3.5932e-06 | 1.9478e-06 | 0.018841 | 0.018842 | 0.018842 | 0.99702 | -0.05707 | 0.99671 | -0.063045 | 5.1763
38 | 0.022752 | 0.0057061 | -0.022748 | -0.0057039 | 3.6326e-06 | 2.2153e-06 | 0.033957 | 0.033957 | 0.033957 | 0.99702 | -0.05707 | 0.99684 | -0.06042 | 9.3289
39 | 0.0068153 | 0.0017081 | -0.0068146 | -0.0017079 | 6.5178e-07 | 1.9808e-07 | 0.010172 | 0.010172 | 0.010172 | 0.99702 | -0.05707 | 0.99691 | -0.059077 | 2.7944
40 | 0.006746 | 0.0016907 | -0.0067459 | -0.0016907 | 7.8753e-08 | 2.3313e-08 | 0.010062 | 0.010062 | 0.010062 | 0.99768 | -0.044376 | 0.99766 | -0.044621 | 2.7642
41 | -0.0057674 | -0.0014454 | 0.0057687 | 0.0014456 | 1.2561e-06 | 2.1547e-07 | 0.0086124 | 0.0086122 | 0.0086124 | 0.99647 | -0.067616 | 0.99671 | -0.063045 | 2.366
42 | 0.0057674 | 0.0014454 | -0.005767 | -0.0014453 | 4.1882e-07 | 7.191e-08 | 0.0086124 | 0.0086124 | 0.0086124 | 0.99647 | -0.067616 | 0.99639 | -0.069141 | 2.3661
43 | 0.0068519 | 0.0017173 | -0.0068515 | -0.0017172 | 3.9625e-07 | 1.22e-07 | 0.010229 | 0.010229 | 0.010229 | 0.99671 | -0.063045 | 0.99665 | -0.064259 | 2.8103
44 | 0.0066942 | 0.0016778 | -0.0066938 | -0.0016776 | 4.0602e-07 | 1.1851e-07 | 0.0099927 | 0.0099927 | 0.0099927 | 0.99684 | -0.06042 | 0.99678 | -0.061693 | 2.7453
45 | 0.016054 | 0.0040261 | -0.016046 | -0.0040219 | 7.359e-06 | 4.2645e-06 | 0.023965 | 0.023965 | 0.023965 | 0.99684 | -0.06042 | 0.99635 | -0.070042 | 6.5837
46 | 0.0094193 | 0.002361 | -0.0094176 | -0.0023602 | 1.7209e-06 | 7.9943e-07 | 0.014068 | 0.014068 | 0.014068 | 0.99635 | -0.070042 | 0.99615 | -0.073877 | 3.8648
47 | 0.0051556 | 0.001292 | -0.0051555 | -0.001292 | 8.4912e-08 | 5.622e-09 | 0.0077397 | 0.0077397 | 0.0077397 | 0.99121 | -0.16807 | 0.99119 | -0.16841 | 2.1263
48 | 0.0079111 | 0.0019826 | -0.0079106 | -0.0019824 | 4.7213e-07 | 1.8711e-07 | 0.011876 | 0.011876 | 0.011876 | 0.99121 | -0.16807 | 0.99114 | -0.16932 | 3.2627
49 | 0.0051018 | 0.0012785 | -0.0051009 | -0.0012784 | 8.7811e-07 | 4.7551e-08 | 0.0076589 | 0.007659 | 0.007659 | 0.99121 | -0.16807 | 0.99102 | -0.17168 | 2.1041
50 | 0.27096 | 0.068809 | -0.27078 | -0.068696 | 0.00017898 | 0.00011363 | 0.40765 | 0.40765 | 0.40765 | 0.98984 | -0.19371 | 0.98913 | -0.20744 | 22.3985
51 | -0.0061862 | -0.0015504 | 0.0061862 | 0.0015504 | 6.0095e-08 | 1.6224e-08 | 0.0094608 | 0.0094608 | 0.0094608 | 0.97297 | -0.52226 | 0.97298 | -0.52206 | 2.5991
52 | -0.022386 | -0.0056104 | 0.022397 | 0.0056171 | 1.0981e-05 | 6.7173e-06 | 0.034235 | 0.034235 | 0.034235 | 0.97298 | -0.52206 | 0.9735 | -0.51177 | 9.4052
53 | -0.19483 | -0.049345 | 0.19496 | 0.049423 | 0.00012417 | 7.8254e-05 | 0.29444 | 0.29444 | 0.29444 | 0.98524 | -0.2825 | 0.98593 | -0.26924 | 16.178
54 | 0.19483 | 0.049345 | -0.19465 | -0.049232 | 0.00018004 | 0.00011347 | 0.29444 | 0.29444 | 0.29444 | 0.98524 | -0.2825 | 0.98425 | -0.30176 | 16.1781
55 | -0.20457 | -0.051834 | 0.2046 | 0.05185 | 2.5766e-05 | 1.6261e-05 | 0.30896 | 0.30896 | 0.30896 | 0.98593 | -0.26924 | 0.98606 | -0.26662 | 16.9756
56 | 0.019522 | 0.0048998 | -0.019514 | -0.0048949 | 8.1431e-06 | 4.895e-06 | 0.029516 | 0.029516 | 0.029516 | 0.98425 | -0.30176 | 0.9838 | -0.31051 | 8.1089
57 | 0.17513 | 0.044332 | -0.17502 | -0.044262 | 0.00011087 | 6.9621e-05 | 0.26492 | 0.26493 | 0.26493 | 0.98425 | -0.30176 | 0.98356 | -0.31496 | 14.5563
58 | -0.0052803 | -0.0013234 | 0.0052808 | 0.0013234 | 4.6666e-07 | 3.8339e-08 | 0.0078884 | 0.0078883 | 0.0078884 | 0.99605 | -0.075732 | 0.99615 | -0.073877 | 2.1671
59 | 0.16014 | 0.040533 | -0.16002 | -0.040459 | 0.00011768 | 7.3622e-05 | 0.24241 | 0.24242 | 0.24242 | 0.98356 | -0.31496 | 0.98278 | -0.33028 | 13.3195
60 | 0.15129 | 0.038272 | -0.15124 | -0.038236 | 5.7111e-05 | 3.5633e-05 | 0.2292 | 0.2292 | 0.2292 | 0.98278 | -0.33028 | 0.98237 | -0.33815 | 12.5934
61 | 0.13901 | 0.035171 | -0.13898 | -0.035154 | 2.8443e-05 | 1.7663e-05 | 0.21068 | 0.21068 | 0.21068 | 0.98237 | -0.33815 | 0.98215 | -0.34241 | 11.5756
62 | 0.019514 | 0.0048949 | -0.019504 | -0.0048889 | 9.9947e-06 | 6.0084e-06 | 0.029516 | 0.029517 | 0.029517 | 0.9838 | -0.31051 | 0.98325 | -0.32126 | 8.1089
63 | 0.13005 | 0.032915 | -0.12988 | -0.032811 | 0.00016325 | 0.00010391 | 0.19714 | 0.19714 | 0.19714 | 0.98215 | -0.34241 | 0.9808 | -0.3686 | 27.0803
64 | 0.0088474 | 0.0022182 | -0.0088431 | -0.0022163 | 4.2727e-06 | 1.9289e-06 | 0.01339 | 0.01339 | 0.01339 | 0.98325 | -0.32126 | 0.98273 | -0.3314 | 3.6786
65 | 0.12351 | 0.031215 | -0.12311 | -0.030957 | 0.00040364 | 0.00025794 | 0.18748 | 0.18748 | 0.18748 | 0.9808 | -0.3686 | 0.97731 | -0.437 | 51.5055
66 | -0.22092 | -0.055941 | 0.22107 | 0.056035 | 0.00014885 | 9.4126e-05 | 0.33359 | 0.33359 | 0.33359 | 0.98606 | -0.26662 | 0.98679 | -0.25259 | 18.329
67 | -0.01227 | -0.0030753 | 0.012285 | 0.003083 | 1.4266e-05 | 7.7922e-06 | 0.018785 | 0.018785 | 0.018785 | 0.97197 | -0.54203 | 0.97321 | -0.51765 | 5.1607
68 | -0.012285 | -0.003083 | 0.012286 | 0.0030839 | 1.4893e-06 | 8.1328e-07 | 0.018785 | 0.018785 | 0.018785 | 0.97321 | -0.51765 | 0.97333 | -0.51511 | 5.1606
69 | -0.012286 | -0.0030839 | 0.012296 | 0.0030892 | 9.8439e-06 | 5.3747e-06 | 0.018785 | 0.018784 | 0.018785 | 0.97333 | -0.51511 | 0.97419 | -0.49832 | 5.1606
70 | 0.039385 | 0.0098842 | -0.039361 | -0.0098692 | 2.3719e-05 | 1.4963e-05 | 0.060163 | 0.060163 | 0.060163 | 0.97419 | -0.49832 | 0.97354 | -0.51096 | 16.5282
71 | -0.051681 | -0.012973 | 0.051718 | 0.012997 | 3.754e-05 | 2.3826e-05 | 0.078947 | 0.078947 | 0.078947 | 0.97419 | -0.49832 | 0.97496 | -0.48311 | 21.6887
72 | 0.032498 | 0.0081492 | -0.032497 | -0.0081484 | 1.2452e-06 | 7.8021e-07 | 0.049673 | 0.049673 | 0.049673 | 0.97354 | -0.51096 | 0.9735 | -0.51177 | 13.6464
73 | -0.076497 | -0.019207 | 0.076633 | 0.019294 | 0.00013654 | 8.7055e-05 | 0.11676 | 0.11676 | 0.11676 | 0.97496 | -0.48311 | 0.97686 | -0.44576 | 32.0783
74 | -0.088302 | -0.022219 | 0.088339 | 0.022242 | 3.6979e-05 | 2.3598e-05 | 0.13454 | 0.13454 | 0.13454 | 0.97686 | -0.44576 | 0.97731 | -0.437 | 36.9612
75 | -0.005155 | -0.001292 | 0.0051555 | 0.001292 | 5.4383e-07 | 3.6054e-08 | 0.0077398 | 0.0077397 | 0.0077398 | 0.99107 | -0.17063 | 0.99119 | -0.16841 | 2.1263
76 | 0.0038868 | 0.00097395 | -0.0038865 | -0.00097405 | 2.7988e-07 | -1.0334e-07 | 0.0058353 | 0.0058354 | 0.0058354 | 0.99114 | -0.16932 | 0.99106 | -0.17083 | 1.6031
77 | 0.25617 | 0.065035 | -0.25604 | -0.064953 | 0.00012965 | 8.223e-05 | 0.38568 | 0.38568 | 0.38568 | 0.98913 | -0.20744 | 0.98858 | -0.21797 | 21.1911
78 | 0.24439 | 0.062031 | -0.24412 | -0.061861 | 0.00026824 | 0.00016998 | 0.36813 | 0.36813 | 0.36813 | 0.98858 | -0.21797 | 0.9874 | -0.24081 | 20.2269
79 | 0.22876 | 0.058012 | -0.22863 | -0.05793 | 0.0001295 | 8.1953e-05 | 0.34499 | 0.34499 | 0.34499 | 0.9874 | -0.24081 | 0.98679 | -0.25259 | 18.9553

## res_trafo
| p_hv_mw | q_hv_mvar | p_lv_mw | q_lv_mvar | pl_mw | ql_mvar | i_hv_ka | i_lv_ka | vm_hv_pu | va_hv_degree | vm_lv_pu | va_lv_degree | loading_percent
0 | -1.2729e-15 | -1.3162e-15 | 0.00165 | 1.2699e-07 | 0.00165 | 1.2699e-07 | 5.2857e-17 | 0.0023815 | 0.99998 | 149.9956 | 1 | 0 | 0.2619

## res_ext_grid
| p_mw | q_mvar
0 | 0.58492 | 0.1491

## res_load
| p_mw | q_mvar
0 | 0.0066827 | 0.0016748
1 | 0.0053029 | 0.001329
2 | 0.0085406 | 0.0021405
3 | 0.0075347 | 0.0018884
4 | 0.0055549 | 0.0013922
5 | 0.0081087 | 0.0020322
6 | 0.011898 | 0.002982
7 | 0.014955 | 0.0037482
8 | 0.016781 | 0.0042058
9 | 0.0050067 | 0.0012548
10 | 0.00558 | 0.0013985
11 | 0.028708 | 0.0071949
12 | 0.012581 | 0.0031531
13 | 0.0096246 | 0.0024122
14 | 0.0059951 | 0.0015025
15 | 0.0040688 | 0.0010197
16 | 0.0095049 | 0.0023821
17 | 0.004452 | 0.0011158
18 | 0.013303 | 0.003334
19 | 0.012606 | 0.0031593
20 | 0.0060811 | 0.0015241
21 | 0.0053262 | 0.0013349
22 | 0.005767 | 0.0014453
23 | 0.0068146 | 0.0017079
24 | 0.0068515 | 0.0017172
25 | 0.0066938 | 0.0016776
26 | 0.006627 | 0.0016609
27 | 0.011929 | 0.0029896
28 | 0.0061862 | 0.0015504
29 | 0.016199 | 0.0040599
30 | 0.0067459 | 0.0016907
31 | 0.0096176 | 0.0024104
32 | 0.0052803 | 0.0013234
33 | 0.0041368 | 0.0010368
34 | 0.014879 | 0.0037291
35 | 0.0087282 | 0.0021875
36 | 0.01223 | 0.003065
37 | 0.0089314 | 0.0022384
38 | 0.010656 | 0.0026707
39 | 0.0063706 | 0.0015966
40 | 0.016323 | 0.0040909
41 | 0.0088431 | 0.0022163
42 | 0.01227 | 0.0030753
43 | 0.006863 | 0.00172
44 | 0.024779 | 0.0062101
45 | 0.0101 | 0.0025313
46 | 0.011668 | 0.0029244
47 | 0.005155 | 0.001292
48 | 0.034771 | 0.0087144
49 | 0.0051009 | 0.0012784
50 | 0.0040238 | 0.0010085
51 | 0.0038865 | 0.00097405
52 | 0.014607 | 0.0036609
53 | 0.011659 | 0.002922
54 | 0.015357 | 0.0038488
55 | 0.0075605 | 0.0018948
56 | 0.019842 | 0.0049728

## dtypes
| element | column | dtype
0 | bus | name | object
1 | bus | vn_kv | float64
2 | bus | type | object
3 | bus | zone | object
4 | bus | in_service | bool
5 | load | name | object
6 | load | bus | uint32
7 | load | p_mw | float64
8 | load | q_mvar | float64
9 | load | const_z_percent | float64
10 | load | const_i_percent | float64
11 | load | sn_mva | float64
12 | load | scaling | float64
13 | load | in_service | bool
14 | load | type | object
15 | ext_grid | name | object
16 | ext_grid | bus | uint32
17 | ext_grid | vm_pu | float64
18 | ext_grid | va_degree | float64
19 | ext_grid | slack_weight | float64
20 | ext_grid | in_service | bool
21 | line | name | object
22 | line | std_type | object
23 | line | from_bus | uint32
24 | line | to_bus | uint32
25 | line | length_km | float64
26 | line | r_ohm_per_km | float64
27 | line | x_ohm_per_km | float64
28 | line | c_nf_per_km | float64
29 | line | g_us_per_km | float64
30 | line | max_i_ka | float64
31 | line | df | float64
32 | line | parallel | uint32
33 | line | type | object
34 | line | in_service | bool
35 | trafo | name | object
36 | trafo | std_type | object
37 | trafo | hv_bus | uint32
38 | trafo | lv_bus | uint32
39 | trafo | sn_mva | float64
40 | trafo | vn_hv_kv | float64
41 | trafo | vn_lv_kv | float64
42 | trafo | vk_percent | float64
43 | trafo | vkr_percent | float64
44 | trafo | pfe_kw | float64
45 | trafo | i0_percent | float64
46 | trafo | shift_degree | float64
47 | trafo | tap_side | object
48 | trafo | tap_neutral | int32
49 | trafo | tap_min | int32
50 | trafo | tap_max | int32
51 | trafo | tap_step_percent | float64
52 | trafo | tap_step_degree | float64
53 | trafo | tap_pos | int32
54 | trafo | tap_phase_shifter | bool
55 | trafo | parallel | uint32
56 | trafo | df | float64
57 | trafo | in_service | bool
58 | line_geodata | coords | object
59 | bus_geodata | x | float64
60 | bus_geodata | y | float64
61 | bus_geodata | coords | object
62 | res_bus | vm_pu | float64
63 | res_bus | va_degree | float64
64 | res_bus | p_mw | float64
65 | res_bus | q_mvar | float64
66 | res_line | p_from_mw | float64
67 | res_line | q_from_mvar | float64
68 | res_line | p_to_mw | float64
69 | res_line | q_to_mvar | float64
70 | res_line | pl_mw | float64
71 | res_line | ql_mvar | float64
72 | res_line | i_from_ka | float64
73 | res_line | i_to_ka | float64
74 | res_line | i_ka | float64
75 | res_line | vm_from_pu | float64
76 | res_line | va_from_degree | float64
77 | res_line | vm_to_pu | float64
78 | res_line | va_to_degree | float64
79 | res_line | loading_percent | float64
80 | res_trafo | p_hv_mw | float64
81 | res_trafo | q_hv_mvar | float64
82 | res_trafo | p_lv_mw | float64
83 | res_trafo | q_lv_mvar | float64
84 | res_trafo | pl_mw | float64
85 | res_trafo | ql_mvar | float64
86 | res_trafo | i_hv_ka | float64
87 | res_trafo | i_lv_ka | float64
88 | res_trafo | vm_hv_pu | float64
89 | res_trafo | va_hv_degree | float64
90 | res_trafo | vm_lv_pu | float64
91 | res_trafo | va_lv_degree | float64
92 | res_trafo | loading_percent | float64
93 | res_ext_grid | p_mw | float64
94 | res_ext_grid | q_mvar | float64
95 | res_load | p_mw | float64
96 | res_load | q_mvar | float64

## parameters
| version | format_version | converged | OPF_converged | name | f_hz | sn_mva
0 | 2.14.6 | 2.14.0 | TRUE | FALSE |  | 50 | 1