## bus
| name | vn_kv | type | zone | in_service
0 | bus_LV_1061-157_0_3_node_0 | 0.4 | n |  | TRUE
1 | bus_LV_1061-157_0_3_node_1 | 0.4 | n |  | TRUE
2 | bus_LV_1061-157_0_3_node_2 | 0.4 | n |  | TRUE
3 | bus_LV_1061-157_0_3_node_3 | 0.4 | n |  | TRUE
4 | bus_LV_1061-157_0_3_node_5 | 0.4 | n |  | TRUE
5 | bus_LV_1061-157_0_3_node_8 | 0.4 | n |  | TRUE
6 | bus_LV_1061-157_0_3_node_14 | 0.4 | n |  | TRUE
7 | bus_LV_1061-157_0_3_node_10 | 0.4 | n |  | TRUE
8 | bus_LV_1061-157_0_3_node_18 | 0.4 | n |  | TRUE
9 | bus_LV_1061-157_0_3_node_9 | 0.4 | n |  | TRUE
10 | bus_LV_1061-157_0_3_node_26 | 0.4 | n |  | TRUE
11 | bus_LV_1061-157_0_3_node_25 | 0.4 | n |  | TRUE
12 | bus_LV_1061-157_0_3_node_29 | 0.4 | n |  | TRUE
13 | bus_LV_1061-157_0_3_node_11 | 0.4 | n |  | TRUE
14 | bus_LV_1061-157_0_3_node_31 | 0.4 | n |  | TRUE
15 | bus_LV_1061-157_0_3_node_30 | 0.4 | n |  | TRUE
16 | bus_LV_1061-157_0_3_node_13 | 0.4 | n |  | TRUE
17 | bus_LV_1061-157_0_3_node_17 | 0.4 | n |  | TRUE
18 | bus_LV_1061-157_0_3_node_15 | 0.4 | n |  | TRUE
19 | bus_LV_1061-157_0_3_node_16 | 0.4 | n |  | TRUE
20 | bus_LV_1061-157_0_3_node_23 | 0.4 | n |  | TRUE
21 | bus_LV_1061-157_0_3_node_27 | 0.4 | n |  | TRUE
22 | bus_LV_1061-157_0_3_node_22 | 0.4 | n |  | TRUE
23 | bus_LV_1061-157_0_3_node_19 | 0.4 | n |  | TRUE
24 | bus_LV_1061-157_0_3_node_20 | 0.4 | n |  | TRUE
25 | bus_LV_1061-157_0_3_node_21 | 0.4 | n |  | TRUE
26 | bus_LV_1061-157_0_3_node_28 | 0.4 | n |  | TRUE
27 | bus_MV_217_0_node_70 | 20 | n |  | TRUE

## load
| name | bus | p_mw | q_mvar | const_z_percent | const_i_percent | sn_mva | scaling | in_service | type
0 | LV_1061-157_0_3_load_0 | 0 | 0.010496 | 0.0026305 | 0 | 0 |  | 1 | TRUE | wye
1 | LV_1061-157_0_3_load_1 | 1 | 0.0094378 | 0.0023653 | 0 | 0 |  | 1 | TRUE | wye
2 | LV_1061-157_0_3_load_2 | 2 | 0.0095404 | 0.002391 | 0 | 0 |  | 1 | TRUE | wye
3 | LV_1061-157_0_3_load_14 | 6 | 0.010842 | 0.0027172 | 0 | 0 |  | 1 | TRUE | wye
4 | LV_1061-157_0_3_load_18 | 8 | 0.0068801 | 0.0017243 | 0 | 0 |  | 1 | TRUE | wye
5 | LV_1061-157_0_3_load_26 | 10 | 0.0051734 | 0.0012966 | 0 | 0 |  | 1 | TRUE | wye
6 | LV_1061-157_0_3_load_25 | 11 | 0.0285 | 0.0071428 | 0 | 0 |  | 1 | TRUE | wye
7 | LV_1061-157_0_3_load_29 | 12 | 0.014691 | 0.0036819 | 0 | 0 |  | 1 | TRUE | wye
8 | LV_1061-157_0_3_load_31 | 14 | 0.021007 | 0.0052648 | 0 | 0 |  | 1 | TRUE | wye
9 | LV_1061-157_0_3_load_30 | 15 | 0.0090192 | 0.0022604 | 0 | 0 |  | 1 | TRUE | wye
10 | LV_1061-157_0_3_load_17 | 17 | 0.0076393 | 0.0019146 | 0 | 0 |  | 1 | TRUE | wye
11 | LV_1061-157_0_3_load_15 | 18 | 0.021323 | 0.0053442 | 0 | 0 |  | 1 | TRUE | wye
12 | LV_1061-157_0_3_load_16 | 19 | 0.010813 | 0.0027101 | 0 | 0 |  | 1 | TRUE | wye
13 | LV_1061-157_0_3_load_23 | 20 | 0.028219 | 0.0070723 | 0 | 0 |  | 1 | TRUE | wye
14 | LV_1061-157_0_3_load_27 | 21 | 0.032591 | 0.008168 | 0 | 0 |  | 1 | TRUE | wye
15 | LV_1061-157_0_3_load_22 | 22 | 0.0066725 | 0.0016723 | 0 | 0 |  | 1 | TRUE | wye
16 | LV_1061-157_0_3_load_19 | 23 | 0.0038509 | 0.00096512 | 0 | 0 |  | 1 | TRUE | wye
17 | LV_1061-157_0_3_load_20 | 24 | 0.004643 | 0.0011637 | 0 | 0 |  | 1 | TRUE | wye
18 | LV_1061-157_0_3_load_28 | 26 | 0.021827 | 0.0054705 | 0 | 0 |  | 1 | TRUE | wye

## ext_grid
| name | bus | vm_pu | va_degree | slack_weight | in_service
0 |  | 7 | 1 | 0 | 1 | TRUE

## line
| name | std_type | from_bus | to_bus | length_km | r_ohm_per_km | x_ohm_per_km | c_nf_per_km | g_us_per_km | max_i_ka | df | parallel | type | in_service
0 | LV_1061-157_0_3_line_0 |  | 0 | 1 | 0.046545 | 0.125 | 0.08 | 261 | 0 | 0.364 | 1 | 1 | cs | TRUE
1 | LV_1061-157_0_3_line_1 |  | 0 | 2 | 0.041745 | 0.125 | 0.08 | 261 | 0 | 0.364 | 1 | 1 | cs | TRUE
2 | LV_1061-157_0_3_line_2 |  | 1 | 3 | 0.01024 | 0.125 | 0.08 | 261 | 0 | 0.364 | 1 | 1 | cs | TRUE
3 | LV_1061-157_0_3_line_3 |  | 3 | 4 | 0.0074192 | 0.125 | 0.08 | 261 | 0 | 0.364 | 1 | 1 | cs | TRUE
4 | LV_1061-157_0_3_line_4 |  | 4 | 5 | 0.019918 | 0.125 | 0.08 | 261 | 0 | 0.364 | 1 | 1 | cs | TRUE
5 | LV_1061-157_0_3_line_5 |  | 4 | 6 | 0.0088873 | 0.125 | 0.08 | 261 | 0 | 0.364 | 1 | 1 | cs | TRUE
6 | LV_1061-157_0_3_line_6 |  | 5 | 7 | 0.046218 | 0.125 | 0.08 | 261 | 0 | 0.364 | 1 | 1 | cs | TRUE
7 | LV_1061-157_0_3_line_7 |  | 5 | 8 | 0.0030771 | 0.125 | 0.08 | 261 | 0 | 0.364 | 1 | 1 | cs | TRUE
8 | LV_1061-157_0_3_line_8 |  | 6 | 18 | 0.025454 | 0.125 | 0.08 | 261 | 0 | 0.364 | 1 | 1 | cs | TRUE
9 | LV_1061-157_0_3_line_9 |  | 7 | 12 | 0.019401 | 0.125 | 0.08 | 261 | 0 | 0.364 | 1 | 1 | cs | TRUE
10 | LV_1061-157_0_3_line_10 |  | 7 | 9 | 0.015946 | 0.125 | 0.08 | 261 | 0 | 0.364 | 1 | 1 | cs | TRUE
11 | LV_1061-157_0_3_line_11 |  | 8 | 16 | 0.014259 | 0.125 | 0.08 | 261 | 0 | 0.364 | 1 | 1 | cs | TRUE
12 | LV_1061-157_0_3_line_12 |  | 9 | 10 | 0.03904 | 0.125 | 0.08 | 261 | 0 | 0.364 | 1 | 1 | cs | TRUE
13 | LV_1061-157_0_3_line_13 |  | 9 | 11 | 0.018538 | 0.125 | 0.08 | 261 | 0 | 0.364 | 1 | 1 | cs | TRUE
14 | LV_1061-157_0_3_line_14 |  | 11 | 20 | 0.030792 | 0.125 | 0.08 | 261 | 0 | 0.364 | 1 | 1 | cs | TRUE
15 | LV_1061-157_0_3_line_15 |  | 12 | 21 | 0.018212 | 0.125 | 0.08 | 261 | 0 | 0.364 | 1 | 1 | cs | TRUE
16 | LV_1061-157_0_3_line_16 |  | 13 | 14 | 0.024332 | 0.125 | 0.08 | 261 | 0 | 0.364 | 1 | 1 | cs | TRUE
17 | LV_1061-157_0_3_line_17 |  | 13 | 15 | 0.0082175 | 0.125 | 0.08 | 261 | 0 | 0.364 | 1 | 1 | cs | TRUE
18 | LV_1061-157_0_3_line_18 |  | 15 | 22 | 0.018617 | 0.125 | 0.08 | 261 | 0 | 0.364 | 1 | 1 | cs | TRUE
19 | LV_1061-157_0_3_line_19 |  | 16 | 17 | 0.010421 | 0.125 | 0.08 | 261 | 0 | 0.364 | 1 | 1 | cs | TRUE
20 | LV_1061-157_0_3_line_20 |  | 18 | 19 | 0.042804 | 0.125 | 0.08 | 261 | 0 | 0.364 | 1 | 1 | cs | TRUE
21 | LV_1061-157_0_3_line_21 |  | 20 | 25 | 0.0090788 | 0.125 | 0.08 | 261 | 0 | 0.364 | 1 | 1 | cs | TRUE
22 | LV_1061-157_0_3_line_22 |  | 21 | 26 | 0.021275 | 0.125 | 0.08 | 261 | 0 | 0.364 | 1 | 1 | cs | TRUE
23 | LV_1061-157_0_3_line_23 |  | 22 | 24 | 0.0089862 | 0.125 | 0.08 | 261 | 0 | 0.364 | 1 | 1 | cs | TRUE
24 | LV_1061-157_0_3_line_24 |  | 23 | 24 | 0.020041 | 0.125 | 0.08 | 261 | 0 | 0.364 | 1 | 1 | cs | TRUE
25 | LV_1061-157_0_3_line_25 |  | 23 | 25 | 0.045291 | 0.125 | 0.08 | 261 | 0 | 0.364 | 1 | 1 | cs | TRUE

## trafo
| name | std_type | hv_bus | lv_bus | sn_mva | vn_hv_kv | vn_lv_kv | vk_percent | vkr_percent | pfe_kw | i0_percent | shift_degree | tap_side | tap_neutral | tap_min | tap_max | tap_step_percent | tap_step_degree | tap_pos | tap_phase_shifter | parallel | df | in_service
0 | LV_1061-157_0_3_trafo_10 | 0.63 MVA 20/0.4 kV | 27 | 7 | 0.63 | 20 | 0.4 | 6 | 1.206 | 1.65 | 0.2619 | 150 | hv | 0 | -2 | 2 | 2.5 | 0 | 0 | FALSE | 1 | 1 | TRUE

## line_geodata
| x0 | y0 | x1 | y1 | x2 | y2 | x3 | y3 | x4 | y4 | x5 | y5 | x6 | y6 | x7 | y7 | x8 | y8
0 | 2665513.4614 | 1211892.1107 | 2665466.9316 | 1211890.9246
1 | 2665513.4614 | 1211892.1107 | 2665521.8069 | 1211892.3235 | 2665530.1413 | 1211893.7937 | 2665539.9576 | 1211896.6255 | 2665552.9352 | 1211903.5663
2 | 2665456.7109 | 1211890.33 | 2665464.3339 | 1211890.8584 | 2665466.9316 | 1211890.9246
3 | 2665456.7109 | 1211890.33 | 2665456.6809 | 1211890.9857 | 2665456.5692 | 1211893.5527 | 2665456.4065 | 1211897.2977 | 2665456.3864 | 1211897.7422
4 | 2665437.7765 | 1211899.9616 | 2665438.5726 | 1211900.126 | 2665441.3546 | 1211900.7236 | 2665444.6216 | 1211901.4376 | 2665445.1902 | 1211901.555 | 2665448.135 | 1211899.0969 | 2665450.5935 | 1211898.0121 | 2665453.6213 | 1211897.6784 | 2665456.3864 | 1211897.7422
5 | 2665456.3864 | 1211897.7422 | 2665465.2711 | 1211897.9558
6 | 2665432.0055 | 1211940.4789 | 2665431.0102 | 1211935.6316 | 2665430.1376 | 1211931.3639 | 2665434.3418 | 1211926.9962 | 2665439.6163 | 1211907.4864 | 2665441.3546 | 1211900.7236 | 2665438.5726 | 1211900.126 | 2665437.7765 | 1211899.9616
7 | 2665437.7765 | 1211899.9616 | 2665438.1524 | 1211896.9075
8 | 2665465.2711 | 1211897.9558 | 2665486.1716 | 1211898.4583 | 2665490.7168 | 1211898.6144
9 | 2665432.0055 | 1211940.4789 | 2665434.7033 | 1211953.6054 | 2665438.1078 | 1211958.4013 | 2665438.1999 | 1211958.4764
10 | 2665432.0055 | 1211940.4789 | 2665427.8841 | 1211940.7672 | 2665427.443 | 1211940.8068 | 2665426.0771 | 1211939.2576 | 2665422.5927 | 1211937.5739 | 2665417.1846 | 1211936.714
11 | 2665437.6232 | 1211882.7716 | 2665438.3247 | 1211886.0146 | 2665438.7276 | 1211892.234 | 2665438.1524 | 1211896.9075
12 | 2665417.1846 | 1211936.714 | 2665395.7839 | 1211936.3793 | 2665393.7559 | 1211936.3125 | 2665378.1572 | 1211935.7864
13 | 2665417.1846 | 1211936.714 | 2665416.8072 | 1211946.8717 | 2665416.4892 | 1211955.2394
14 | 2665414.9026 | 1211985.9892 | 2665416.0916 | 1211965.6977 | 2665416.4892 | 1211955.2394
15 | 2665438.1999 | 1211958.4764 | 2665443.9894 | 1211963.2021 | 2665454.2889 | 1211966.2419
16 | 2665331.727 | 1211991.4782 | 2665336.1168 | 1211993.0383 | 2665342.49 | 1211996.6659 | 2665351.544 | 1212005.0503
17 | 2665331.727 | 1211991.4782 | 2665335.6356 | 1211984.2499
18 | 2665335.6356 | 1211984.2499 | 2665345.3142 | 1211975.3837 | 2665350.6691 | 1211974.1672
19 | 2665437.6232 | 1211882.7716 | 2665435.4212 | 1211872.5861
20 | 2665490.7168 | 1211898.6144 | 2665522.3261 | 1211899.7004 | 2665529.0522 | 1211900.9417 | 2665533.1639 | 1211902.3191
21 | 2665414.3715 | 1211995.0525 | 2665414.9026 | 1211985.9892
22 | 2665474.6941 | 1211972.2643 | 2665454.2889 | 1211966.2419
23 | 2665359.486 | 1211975.4644 | 2665358.7056 | 1211975.0746 | 2665351.1032 | 1211974.0685 | 2665350.6691 | 1211974.1672
24 | 2665359.486 | 1211975.4644 | 2665368.5825 | 1211980.0081 | 2665375.6563 | 1211986.8949
25 | 2665414.3715 | 1211995.0525 | 2665411.2244 | 1211998.6536 | 2665404.2876 | 1212000.0006 | 2665387.6631 | 1211998.5842 | 2665375.6563 | 1211986.8949

## bus_geodata
| x | y | coords
0 | 2665513.4614 | 1211892.1107
1 | 2665466.9316 | 1211890.9246
2 | 2665552.9352 | 1211903.5663
3 | 2665456.7109 | 1211890.33
4 | 2665456.3864 | 1211897.7422
5 | 2665437.7765 | 1211899.9616
6 | 2665465.2711 | 1211897.9558
7 | 2665432.0055 | 1211940.4789
8 | 2665438.1524 | 1211896.9075
9 | 2665417.1846 | 1211936.714
10 | 2665378.1572 | 1211935.7864
11 | 2665416.4892 | 1211955.2394
12 | 2665438.1999 | 1211958.4764
13 | 2665331.727 | 1211991.4782
14 | 2665351.544 | 1212005.0503
15 | 2665335.6356 | 1211984.2499
16 | 2665437.6232 | 1211882.7716
17 | 2665435.4212 | 1211872.5861
18 | 2665490.7168 | 1211898.6144
19 | 2665533.1639 | 1211902.3191
20 | 2665414.9026 | 1211985.9892
21 | 2665454.2888 | 1211966.2419
22 | 2665350.6691 | 1211974.1672
23 | 2665375.6563 | 1211986.8949
24 | 2665359.486 | 1211975.4644
25 | 2665414.3715 | 1211995.0525
26 | 2665474.6941 | 1211972.2643
27 | 2665430.1376 | 1211931.3639

## line_std_types
| c_nf_per_km | r_ohm_per_km | x_ohm_per_km | max_i_ka | type | q_mm2 | alpha | voltage_rating
NAYY 4x50 SE | 210 | 0.642 | 0.083 | 0.142 | cs | 50 | 0.00403 | LV
NAYY 4x120 SE | 264 | 0.225 | 0.08 | 0.242 | cs | 120 | 0.00403 | LV
NAYY 4x150 SE | 261 | 0.208 | 0.08 | 0.27 | cs | 150 | 0.00403 | LV
NA2XS2Y 1x95 RM/25 12/20 kV | 216 | 0.313 | 0.132 | 0.252 | cs | 95 | 0.00403 | MV
NA2XS2Y 1x185 RM/25 12/20 kV | 273 | 0.161 | 0.117 | 0.362 | cs | 185 | 0.00403 | MV
NA2XS2Y 1x240 RM/25 12/20 kV | 304 | 0.122 | 0.112 | 0.421 | cs | 240 | 0.00403 | MV
NA2XS2Y 1x95 RM/25 6/10 kV | 315 | 0.313 | 0.123 | 0.249 | cs | 95 | 0.00403 | MV
NA2XS2Y 1x185 RM/25 6/10 kV | 406 | 0.161 | 0.11 | 0.358 | cs | 185 | 0.00403 | MV
NA2XS2Y 1x240 RM/25 6/10 kV | 456 | 0.122 | 0.105 | 0.416 | cs | 240 | 0.00403 | MV
NA2XS2Y 1x150 RM/25 12/20 kV | 250 | 0.206 | 0.116 | 0.319 | cs | 150 | 0.00403 | MV
NA2XS2Y 1x120 RM/25 12/20 kV | 230 | 0.253 | 0.119 | 0.283 | cs | 120 | 0.00403 | MV
NA2XS2Y 1x70 RM/25 12/20 kV | 190 | 0.443 | 0.132 | 0.22 | cs | 70 | 0.00403 | MV
NA2XS2Y 1x150 RM/25 6/10 kV | 360 | 0.206 | 0.11 | 0.315 | cs | 150 | 0.00403 | MV
NA2XS2Y 1x120 RM/25 6/10 kV | 340 | 0.253 | 0.113 | 0.28 | cs | 120 | 0.00403 | MV
NA2XS2Y 1x70 RM/25 6/10 kV | 280 | 0.443 | 0.123 | 0.217 | cs | 70 | 0.00403 | MV
N2XS(FL)2Y 1x120 RM/35 64/110 kV | 112 | 0.153 | 0.166 | 0.366 | cs | 120 | 0.00393 | HV
N2XS(FL)2Y 1x185 RM/35 64/110 kV | 125 | 0.099 | 0.156 | 0.457 | cs | 185 | 0.00393 | HV
N2XS(FL)2Y 1x240 RM/35 64/110 kV | 135 | 0.075 | 0.149 | 0.526 | cs | 240 | 0.00393 | HV
N2XS(FL)2Y 1x300 RM/35 64/110 kV | 144 | 0.06 | 0.144 | 0.588 | cs | 300 | 0.00393 | HV
15-AL1/3-ST1A 0.4 | 11 | 1.8769 | 0.35 | 0.105 | ol | 16 | 0.00403 | LV
24-AL1/4-ST1A 0.4 | 11.25 | 1.2012 | 0.335 | 0.14 | ol | 24 | 0.00403 | LV
48-AL1/8-ST1A 0.4 | 12.2 | 0.5939 | 0.3 | 0.21 | ol | 48 | 0.00403 | LV
94-AL1/15-ST1A 0.4 | 13.2 | 0.306 | 0.29 | 0.35 | ol | 94 | 0.00403 | LV
34-AL1/6-ST1A 10.0 | 9.7 | 0.8342 | 0.36 | 0.17 | ol | 34 | 0.00403 | MV
48-AL1/8-ST1A 10.0 | 10.1 | 0.5939 | 0.35 | 0.21 | ol | 48 | 0.00403 | MV
70-AL1/11-ST1A 10.0 | 10.4 | 0.4132 | 0.339 | 0.29 | ol | 70 | 0.00403 | MV
94-AL1/15-ST1A 10.0 | 10.75 | 0.306 | 0.33 | 0.35 | ol | 94 | 0.00403 | MV
122-AL1/20-ST1A 10.0 | 11.1 | 0.2376 | 0.323 | 0.41 | ol | 122 | 0.00403 | MV
149-AL1/24-ST1A 10.0 | 11.25 | 0.194 | 0.315 | 0.47 | ol | 149 | 0.00403 | MV
34-AL1/6-ST1A 20.0 | 9.15 | 0.8342 | 0.382 | 0.17 | ol | 34 | 0.00403 | MV
48-AL1/8-ST1A 20.0 | 9.5 | 0.5939 | 0.372 | 0.21 | ol | 48 | 0.00403 | MV
70-AL1/11-ST1A 20.0 | 9.7 | 0.4132 | 0.36 | 0.29 | ol | 70 | 0.00403 | MV
94-AL1/15-ST1A 20.0 | 10 | 0.306 | 0.35 | 0.35 | ol | 94 | 0.00403 | MV
122-AL1/20-ST1A 20.0 | 10.3 | 0.2376 | 0.344 | 0.41 | ol | 122 | 0.00403 | MV
149-AL1/24-ST1A 20.0 | 10.5 | 0.194 | 0.337 | 0.47 | ol | 149 | 0.00403 | MV
184-AL1/30-ST1A 20.0 | 10.75 | 0.1571 | 0.33 | 0.535 | ol | 184 | 0.00403 | MV
243-AL1/39-ST1A 20.0 | 11 | 0.1188 | 0.32 | 0.645 | ol | 243 | 0.00403 | MV
48-AL1/8-ST1A 110.0 | 8 | 0.5939 | 0.46 | 0.21 | ol | 48 | 0.00403 | HV
70-AL1/11-ST1A 110.0 | 8.4 | 0.4132 | 0.45 | 0.29 | ol | 70 | 0.00403 | HV
94-AL1/15-ST1A 110.0 | 8.65 | 0.306 | 0.44 | 0.35 | ol | 94 | 0.00403 | HV
122-AL1/20-ST1A 110.0 | 8.5 | 0.2376 | 0.43 | 0.41 | ol | 122 | 0.00403 | HV
149-AL1/24-ST1A 110.0 | 8.75 | 0.194 | 0.41 | 0.47 | ol | 149 | 0.00403 | HV
184-AL1/30-ST1A 110.0 | 8.8 | 0.1571 | 0.4 | 0.535 | ol | 184 | 0.00403 | HV
243-AL1/39-ST1A 110.0 | 9 | 0.1188 | 0.39 | 0.645 | ol | 243 | 0.00403 | HV
305-AL1/39-ST1A 110.0 | 9.2 | 0.0949 | 0.38 | 0.74 | ol | 305 | 0.00403 | HV
490-AL1/64-ST1A 110.0 | 9.75 | 0.059 | 0.37 | 0.96 | ol | 490 | 0.00403 | HV
679-AL1/86-ST1A 110.0 | 9.95 | 0.042 | 0.36 | 1.15 | ol | 679 | 0.00403 | HV
490-AL1/64-ST1A 220.0 | 10 | 0.059 | 0.285 | 0.96 | ol | 490 | 0.00403 | HV
679-AL1/86-ST1A 220.0 | 11.7 | 0.042 | 0.275 | 1.15 | ol | 679 | 0.00403 | HV
490-AL1/64-ST1A 380.0 | 11 | 0.059 | 0.253 | 0.96 | ol | 490 | 0.00403 | HV
679-AL1/86-ST1A 380.0 | 14.6 | 0.042 | 0.25 | 1.15 | ol | 679 | 0.00403 | HV

## trafo_std_types
| i0_percent | pfe_kw | vkr_percent | sn_mva | vn_lv_kv | vn_hv_kv | vk_percent | shift_degree | vector_group | tap_side | tap_neutral | tap_min | tap_max | tap_step_degree | tap_step_percent | tap_phase_shifter
160 MVA 380/110 kV | 0.06 | 60 | 0.25 | 160 | 110 | 380 | 12.2 | 0 | Yy0 | hv | 0 | -9 | 9 | 0 | 1.5 | FALSE
100 MVA 220/110 kV | 0.06 | 55 | 0.26 | 100 | 110 | 220 | 12 | 0 | Yy0 | hv | 0 | -9 | 9 | 0 | 1.5 | FALSE
63 MVA 110/20 kV | 0.04 | 22 | 0.32 | 63 | 20 | 110 | 18 | 150 | YNd5 | hv | 0 | -9 | 9 | 0 | 1.5 | FALSE
40 MVA 110/20 kV | 0.05 | 18 | 0.34 | 40 | 20 | 110 | 16.2 | 150 | YNd5 | hv | 0 | -9 | 9 | 0 | 1.5 | FALSE
25 MVA 110/20 kV | 0.07 | 14 | 0.41 | 25 | 20 | 110 | 12 | 150 | YNd5 | hv | 0 | -9 | 9 | 0 | 1.5 | FALSE
63 MVA 110/10 kV | 0.04 | 22 | 0.32 | 63 | 10 | 110 | 18 | 150 | YNd5 | hv | 0 | -9 | 9 | 0 | 1.5 | FALSE
40 MVA 110/10 kV | 0.05 | 18 | 0.34 | 40 | 10 | 110 | 16.2 | 150 | YNd5 | hv | 0 | -9 | 9 | 0 | 1.5 | FALSE
25 MVA 110/10 kV | 0.07 | 14 | 0.41 | 25 | 10 | 110 | 12 | 150 | YNd5 | hv | 0 | -9 | 9 | 0 | 1.5 | FALSE
0.25 MVA 20/0.4 kV | 0.32 | 0.8 | 1.44 | 0.25 | 0.4 | 20 | 6 | 150 | Yzn5 | hv | 0 | -2 | 2 | 0 | 2.5 | FALSE
0.4 MVA 20/0.4 kV | 0.3375 | 1.35 | 1.425 | 0.4 | 0.4 | 20 | 6 | 150 | Dyn5 | hv | 0 | -2 | 2 | 0 | 2.5 | FALSE
0.63 MVA 20/0.4 kV | 0.2619 | 1.65 | 1.206 | 0.63 | 0.4 | 20 | 6 | 150 | Dyn5 | hv | 0 | -2 | 2 | 0 | 2.5 | FALSE
0.25 MVA 10/0.4 kV | 0.24 | 0.6 | 1.2 | 0.25 | 0.4 | 10 | 4 | 150 | Dyn5 | hv | 0 | -2 | 2 | 0 | 2.5 | FALSE
0.4 MVA 10/0.4 kV | 0.2375 | 0.95 | 1.325 | 0.4 | 0.4 | 10 | 4 | 150 | Dyn5 | hv | 0 | -2 | 2 | 0 | 2.5 | FALSE
0.63 MVA 10/0.4 kV | 0.1873 | 1.18 | 1.0794 | 0.63 | 0.4 | 10 | 4 | 150 | Dyn5 | hv | 0 | -2 | 2 | 0 | 2.5 | FALSE

## trafo3w_std_types
| sn_hv_mva | sn_mv_mva | sn_lv_mva | vn_hv_kv | vn_mv_kv | vn_lv_kv | vk_hv_percent | vk_mv_percent | vk_lv_percent | vkr_hv_percent | vkr_mv_percent | vkr_lv_percent | pfe_kw | i0_percent | shift_mv_degree | shift_lv_degree | vector_group | tap_side | tap_neutral | tap_min | tap_max | tap_step_percent
63/25/38 MVA 110/20/10 kV | 63 | 25 | 38 | 110 | 20 | 10 | 10.4 | 10.4 | 10.4 | 0.28 | 0.32 | 0.35 | 35 | 0.89 | 0 | 0 | YN0yn0yn0 | hv | 0 | -10 | 10 | 1.2
63/25/38 MVA 110/10/10 kV | 63 | 25 | 38 | 110 | 10 | 10 | 10.4 | 10.4 | 10.4 | 0.28 | 0.32 | 0.35 | 35 | 0.89 | 0 | 0 | YN0yn0yn0 | hv | 0 | -10 | 10 | 1.2

## fuse_std_types
| fuse_type | i_rated_a | t_avg | t_min | t_total | x_avg | x_min | x_total
HV 100A | HV 100A | 100 | 0 | [10.0, 3.64, 0.854, 0.281, 0.1, 0.0531, 0.022, 0.01] | [10.0, 4.267, 1.21, 0.403, 0.1, 0.058, 0.022, 0.01] | 0 | [300.0, 350.0, 450.0, 550.0, 700.0, 850.0, 1200.0, 1752.0] | [600.0, 700.0, 900.0, 1150.0, 1665.0, 2000.0, 3000.0, 4313.0]
HV 10A | HV 10A | 10 | 0 | [10.0, 1675.0, 0.344, 0.156, 0.1, 0.0417, 0.0171, 0.01] | [10.0, 1.3, 0.3, 0.155, 0.1, 0.0555, 0.023, 0.01] | 0 | [30.0, 32.0, 35.0, 37.0, 39.0, 50.0, 70.0, 88.0] | [60.0, 70.0, 80.0, 87.0, 94.0, 110.0, 150.0, 216.0]
HV 125A | HV 125A | 125 | 0 | [10.0, 1.82, 0.344, 0.1, 0.0467, 0.0269, 0.01] | [10.0, 2.478, 0.426, 0.1, 0.0427, 0.0211, 0.01] | 0 | [375.0, 500.0, 700.0, 925.0, 1200.0, 1500.0, 2341.0] | [750.0, 1000.0, 1500.0, 2200.0, 3000.0, 4000.0, 5765.0]
HV 160A | HV 160A | 160 | 0 | [10.0, 4.15, 1.03, 0.198, 0.1, 0.051, 0.0172, 0.01] | [10.0, 2.3, 0.734, 0.274, 0.1, 0.046, 0.0177, 0.01] | 0 | [480.0, 550.0, 700.0, 1000.0, 1260.0, 1600.0, 2500.0, 3227.0] | [960.0, 1300.0, 1700.0, 2200.0, 2996.0, 4000.0, 6000.0, 7946.0]
HV 16A | HV 16A | 16 | 0 | [10.0, 0.352, 0.164, 0.1, 0.0649, 0.0342, 0.01] | [10.0, 2.34, 0.722, 0.181, 0.1, 0.055, 0.0296, 0.01] | 0 | [48.0, 60.0, 65.0, 71.0, 80.0, 100.0, 162.0] | [96.0, 110.0, 125.0, 150.0, 168.0, 200.0, 250.0, 398.0]
HV 200A | HV 200A | 200 | 0 | [10.0, 4.267, 1.21, 0.403, 0.1, 0.058, 0.022, 0.01] | [10.0, 3.73, 1.654, 0.328, 0.1, 0.0531, 0.019, 0.01] | 0 | [600.0, 700.0, 900.0, 1150.0, 1665.0, 2000.0, 3000.0, 4313.0] | [1200.0, 1500.0, 1800.0, 2700.0, 3960.0, 5000.0, 7500.0, 10620.0]
HV 20A | HV 20A | 20 | 0 | [10.0, 1.3, 0.3, 0.155, 0.1, 0.0555, 0.023, 0.01] | [10.0, 1.3, 0.161, 0.1, 0.0611, 0.0399, 0.0141, 0.01] | 0 | [60.0, 70.0, 80.0, 87.0, 94.0, 110.0, 150.0, 216.0] | [120.0, 150.0, 200.0, 223.0, 260.0, 300.0, 450.0, 532.0]
HV 25A | HV 25A | 25 | 0 | [10.0, 2.512, 0.833, 0.299, 0.1, 0.0372, 0.0223, 0.01] | [10.0, 3.125, 0.597, 0.198, 0.1, 0.0378, 0.022, 0.01] | 0 | [75.0, 82.0, 90.0, 100.0, 124.0, 170.0, 200.0, 289.0] | [150.0, 170.0, 210.0, 250.0, 294.0, 400.0, 500.0, 711.0]
HV 31.5A | HV 31.5A | 31.5 | 0 | [10.0, 2.34, 0.722, 0.181, 0.1, 0.055, 0.0296, 0.01] | [10.0, 2.84, 0.368, 0.164, 0.1, 0.0621, 0.0378, 0.0195, 0.01] | 0 | [95.0, 110.0, 125.0, 150.0, 165.0, 200.0, 250.0, 390.0] | [189.0, 220.0, 300.0, 350.0, 393.0, 450.0, 530.0, 700.0, 960.0]
HV 40A | HV 40A | 40 | 0 | [10.0, 1.3, 0.161, 0.1, 0.0611, 0.0399, 0.0141, 0.01] | [10.0, 2.05, 0.369, 0.198, 0.1, 0.051, 0.0298, 0.01] | 0 | [120.0, 150.0, 200.0, 223.0, 260.0, 300.0, 450.0, 532.0] | [240.0, 300.0, 400.0, 450.0, 530.0, 650.0, 800.0, 1311.0]
HV 50A | HV 50A | 50 | 0 | [10.0, 3.215, 0.597, 0.198, 0.1, 0.0378, 0.022, 0.01] | [10.0, 3.64, 0.854, 0.281, 0.1, 0.0531, 0.022, 0.01] | 0 | [150.0, 170.0, 210.0, 250.0, 294.0, 400.0, 500.0, 711.0] | [300.0, 350.0, 450.0, 550.0, 700.0, 850.0, 1200.0, 1752.0]
HV 6.3A | HV 6.3A | 6.3 | 0 | [10.0, 1.39, 0.344, 0.168, 0.1, 0.056, 0.0263, 0.01] | [10.0, 1.711, 0.516, 0.198, 0.1, 0.0634, 0.0303, 0.01] | 0 | [19.0, 19.5, 20.4, 20.8, 22.0, 25.0, 32.0, 48.0] | [38.0, 40.0, 43.0, 48.0, 53.0, 60.0, 75.0, 118.0]
HV 63A | HV 63A | 63 | 0 | [10.0, 2.84, 0.368, 0.164, 0.1, 0.0621, 0.0378, 0.0195, 0.01] | [10.0, 1.82, 0.344, 0.1, 0.0467, 0.0269, 0.01] | 0 | [189.0, 220.0, 300.0, 350.0, 393.0, 450.0, 530.0, 700.0, 961.0] | [378.0, 500.0, 700.0, 934.0, 1200.0, 1500.0, 2366.0]
HV 80A | HV 80A | 80 | 0 | [10.0, 2.05, 0.369, 0.198, 0.1, 0.051, 0.0298, 0.01] | [10.0, 4.15, 1.03, 0.198, 0.1, 0.051, 0.0172, 0.01] | 0 | [240.0, 300.0, 400.0, 450.0, 530.0, 650.0, 800.0, 1311.0] | [480.0, 550.0, 700.0, 1000.0, 1260.0, 1600.0, 2500.0, 3227.0]
Siemens NH-1-100 | Siemens NH-1-100 | 100 | [5400.0, 2000.0, 400.0, 20.0, 1.0, 0.2, 0.012, 0.004] | 0 | 0 | [150.0, 190.0, 250.0, 430.0, 900.0, 1250.0, 2700.0, 3600.0] | 0 | 0
Siemens NH-1-125 | Siemens NH-1-125 | 125 | [4800.0, 120.0, 7.0, 0.1, 0.004] | 0 | 0 | [180.0, 400.0, 740.0, 2000.0, 4250.0] | 0 | 0
Siemens NH-1-16 | Siemens NH-1-16 | 16 | [4000.0, 400.0, 2.0, 0.1, 0.04, 0.01] | 0 | 0 | [26.0, 35.0, 75.0, 150.0, 200.0, 300.0] | 0 | 0
Siemens NH-1-160 | Siemens NH-1-160 | 160 | [4800.0, 120.0, 7.0, 0.1, 0.004] | 0 | 0 | [210.0, 500.0, 900.0, 2300.0, 5000.0] | 0 | 0
Siemens NH-1-25 | Siemens NH-1-25 | 25 | [4000.0, 1000.0, 10.0, 0.2, 0.02, 0.01] | 0 | 0 | [40.0, 50.0, 100.0, 210.0, 400.0, 500.0] | 0 | 0
Siemens NH-1-50 | Siemens NH-1-50 | 50 | [4000.0, 40.0, 4.0, 1.0, 0.02, 0.01] | 0 | 0 | [86.0, 200.0, 300.0, 400.0, 1000.0, 1280.0] | 0 | 0
Siemens NH-1-63 | Siemens NH-1-63 | 63 | [4000.0, 100.0, 10.0, 2.0, 0.04, 0.01] | 0 | 0 | [100.0, 200.0, 300.0, 400.0, 1000.0, 1500.0] | 0 | 0
Siemens NH-1-80 | Siemens NH-1-80 | 80 | [4800.0, 120.0, 7.0, 0.1, 0.01] | 0 | 0 | [150.58, 250.0, 450.0, 1150.0, 2470.0] | 0 | 0
Siemens NH-2-1000 | Siemens NH-2-1000 | 1000 | [4800.0, 120.0, 7.0, 0.1, 0.004] | 0 | 0 | [1900.0, 3500.0, 8400.0, 24000.0, 52000.0] | 0 | 0
Siemens NH-2-200 | Siemens NH-2-200 | 200 | [4800.0, 120.0, 7.0, 0.1, 0.004] | 0 | 0 | [280.0, 650.0, 1200.0, 3000.0, 7000.0] | 0 | 0
Siemens NH-2-224 | Siemens NH-2-224 | 224 | [4800.0, 120.0, 7.0, 0.2, 0.04, 0.004] | 0 | 0 | [400.0, 750.0, 1453.0, 3025.0, 4315.0, 7600.0] | 0 | 0
Siemens NH-2-250 | Siemens NH-2-250 | 250 | [4800.0, 120.0, 7.0, 0.1, 0.004] | 0 | 0 | [450.0, 800.0, 1650.0, 4000.0, 8500.0] | 0 | 0
Siemens NH-2-315 | Siemens NH-2-315 | 315 | [4800.0, 120.0, 7.0, 0.1, 0.004] | 0 | 0 | [550.0, 920.0, 1900.0, 5000.0, 11000.0] | 0 | 0
Siemens NH-2-355 | Siemens NH-2-355 | 355 | [4800.0, 120.0, 6.0, 0.1, 0.004] | 0 | 0 | [650.0, 1116.27, 2350.0, 5840.0, 12790.0] | 0 | 0
Siemens NH-2-400 | Siemens NH-2-400 | 400 | [4800.0, 120.0, 7.0, 0.1, 0.004] | 0 | 0 | [720.0, 1350.0, 2800.0, 6500.0, 15000.0] | 0 | 0
Siemens NH-2-425 | Siemens NH-2-425 | 425 | [4800.0, 120.0, 7.0, 0.1, 0.004] | 0 | 0 | [850.0, 1500.0, 3050.0, 7500.0, 16500.0] | 0 | 0
Siemens NH-2-630 | Siemens NH-2-630 | 630 | [4800.0, 120.0, 7.0, 0.1, 0.004] | 0 | 0 | [1200.0, 2000.0, 4800.0, 12000.0, 26000.0] | 0 | 0

## res_bus
| vm_pu | va_degree | p_mw | q_mvar
0 | 0.99369 | -0.12132 | 0.010496 | 0.0026305
1 | 0.99454 | -0.10487 | 0.0094378 | 0.0023653
2 | 0.99333 | -0.12835 | 0.0095404 | 0.002391
3 | 0.99482 | -0.09955 | 0 | 0
4 | 0.99502 | -0.095699 | 0 | 0
5 | 0.99633 | -0.070325 | 0 | 0
6 | 0.99467 | -0.10243 | 0.010842 | 0.0027172
7 | 1 | 0 | -0.26602 | -0.066718
8 | 0.99629 | -0.07111 | 0.0068801 | 0.0017243
9 | 0.99844 | -0.029811 | 0 | 0
10 | 0.99826 | -0.033343 | 0.0051734 | 0.0012966
11 | 0.99672 | -0.062902 | 0.0285 | 0.0071428
12 | 0.99878 | -0.023398 | 0.014691 | 0.0036819
13 | 0.99067 | -0.17954 | 0 | 0
14 | 0.9902 | -0.18862 | 0.021007 | 0.0052648
15 | 0.99083 | -0.17648 | 0.0090192 | 0.0022604
16 | 0.99619 | -0.073023 | 0 | 0
17 | 0.99612 | -0.074421 | 0.0076393 | 0.0019146
18 | 0.99392 | -0.11685 | 0.021323 | 0.0053442
19 | 0.9935 | -0.12502 | 0.010813 | 0.0027101
20 | 0.99465 | -0.10265 | 0.028219 | 0.0070723
21 | 0.99788 | -0.04073 | 0.032591 | 0.008168
22 | 0.99134 | -0.16656 | 0.0066725 | 0.0016723
23 | 0.9924 | -0.14603 | 0.0038509 | 0.00096512
24 | 0.99164 | -0.16071 | 0.004643 | 0.0011637
25 | 0.99428 | -0.10988 | 0 | 0
26 | 0.99746 | -0.048862 | 0.021827 | 0.0054705
27 | 0.99998 | 149.9956 | 0 | 0

## res_line
| p_from_mw | q_from_mvar | p_to_mw | q_to_mvar | pl_mw | ql_mvar | i_from_ka | i_to_ka | i_ka | vm_from_pu | va_from_degree | vm_to_pu | va_to_degree | loading_percent
0 | -0.02004 | -0.0050231 | 0.020055 | 0.0050325 | 1.5718e-05 | 9.456e-06 | 0.030009 | 0.030008 | 0.030009 | 0.99369 | -0.12132 | 0.99454 | -0.10487 | 8.2441
1 | 0.0095436 | 0.0023925 | -0.0095404 | -0.002391 | 3.1973e-06 | 1.5057e-06 | 0.014291 | 0.014292 | 0.014292 | 0.99369 | -0.12132 | 0.99333 | -0.12835 | 3.9263
2 | -0.029493 | -0.0073979 | 0.029501 | 0.0074025 | 7.4778e-06 | 4.6529e-06 | 0.044129 | 0.044129 | 0.044129 | 0.99454 | -0.10487 | 0.99482 | -0.09955 | 12.1234
3 | -0.029501 | -0.0074025 | 0.029506 | 0.0074059 | 5.418e-06 | 3.3712e-06 | 0.044129 | 0.044129 | 0.044129 | 0.99482 | -0.09955 | 0.99502 | -0.095699 | 12.1234
4 | -0.072524 | -0.018202 | 0.072612 | 0.018258 | 8.7877e-05 | 5.5982e-05 | 0.10847 | 0.10847 | 0.10847 | 0.99502 | -0.095699 | 0.99633 | -0.070325 | 29.7986
5 | 0.043019 | 0.010796 | -0.043005 | -0.010787 | 1.3795e-05 | 8.7137e-06 | 0.064338 | 0.064338 | 0.064338 | 0.99502 | -0.095699 | 0.99467 | -0.10243 | 17.6753
6 | -0.087134 | -0.021898 | 0.087427 | 0.022085 | 0.0002936 | 0.0001873 | 0.13015 | 0.13015 | 0.13015 | 0.99633 | -0.070325 | 1 | 0 | 35.7567
7 | 0.014521 | 0.0036397 | -0.014521 | -0.0036394 | 5.4274e-07 | 3.0728e-07 | 0.021687 | 0.021687 | 0.021687 | 0.99633 | -0.070325 | 0.99629 | -0.07111 | 5.9581
8 | 0.032163 | 0.0080702 | -0.032141 | -0.0080564 | 2.2102e-05 | 1.3815e-05 | 0.048119 | 0.048119 | 0.048119 | 0.99467 | -0.10243 | 0.99392 | -0.11685 | 13.2195
9 | 0.06924 | 0.017403 | -0.069163 | -0.017354 | 7.7257e-05 | 4.919e-05 | 0.10305 | 0.10305 | 0.10305 | 1 | 0 | 0.99878 | -0.023398 | 28.3098
10 | 0.1077 | 0.027229 | -0.10755 | -0.027131 | 0.00015374 | 9.8186e-05 | 0.16034 | 0.16034 | 0.16034 | 1 | 0 | 0.99844 | -0.029811 | 44.0507
11 | 0.0076405 | 0.001915 | -0.0076398 | -0.0019148 | 6.9634e-07 | 2.5999e-07 | 0.011412 | 0.011412 | 0.011412 | 0.99629 | -0.07111 | 0.99619 | -0.073023 | 3.1351
12 | 0.0051743 | 0.0012966 | -0.0051734 | -0.0012966 | 8.706e-07 | 4.6698e-08 | 0.0077114 | 0.0077116 | 0.0077116 | 0.99844 | -0.029811 | 0.99826 | -0.033343 | 2.1186
13 | 0.10237 | 0.025834 | -0.10221 | -0.025731 | 0.00016196 | 0.00010341 | 0.15263 | 0.15263 | 0.15263 | 0.99844 | -0.029811 | 0.99672 | -0.062902 | 41.9322
14 | 0.073711 | 0.018588 | -0.073571 | -0.018499 | 0.00013993 | 8.9158e-05 | 0.11008 | 0.11008 | 0.11008 | 0.99672 | -0.062902 | 0.99465 | -0.10265 | 30.2431
15 | 0.054472 | 0.013672 | -0.054427 | -0.013644 | 4.4986e-05 | 2.8553e-05 | 0.081161 | 0.081161 | 0.081161 | 0.99878 | -0.023398 | 0.99788 | -0.04073 | 22.2969
16 | 0.021016 | 0.0052703 | -0.021007 | -0.0052648 | 9.0928e-06 | 5.5062e-06 | 0.031568 | 0.031568 | 0.031568 | 0.99067 | -0.17954 | 0.9902 | -0.18862 | 8.6725
17 | -0.021016 | -0.0052703 | 0.021019 | 0.0052722 | 3.0708e-06 | 1.8595e-06 | 0.031568 | 0.031568 | 0.031568 | 0.99067 | -0.17954 | 0.99083 | -0.17648 | 8.6724
18 | -0.030038 | -0.0075326 | 0.030052 | 0.0075415 | 1.4208e-05 | 8.8532e-06 | 0.045113 | 0.045112 | 0.045113 | 0.99083 | -0.17648 | 0.99134 | -0.16656 | 12.3936
19 | 0.0076398 | 0.0019148 | -0.0076393 | -0.0019146 | 5.089e-07 | 1.9003e-07 | 0.011412 | 0.011412 | 0.011412 | 0.99619 | -0.073023 | 0.99612 | -0.074421 | 3.1351
20 | 0.010817 | 0.0027122 | -0.010813 | -0.0027101 | 4.2102e-06 | 2.14e-06 | 0.016195 | 0.016196 | 0.016196 | 0.99392 | -0.11685 | 0.9935 | -0.12502 | 4.4493
21 | 0.045352 | 0.011427 | -0.045336 | -0.011417 | 1.5682e-05 | 9.9187e-06 | 0.067869 | 0.067869 | 0.067869 | 0.99465 | -0.10265 | 0.99428 | -0.10988 | 18.6453
22 | 0.021836 | 0.0054756 | -0.021827 | -0.0054705 | 8.4594e-06 | 5.1362e-06 | 0.032562 | 0.032562 | 0.032562 | 0.99788 | -0.04073 | 0.99746 | -0.048862 | 8.9457
23 | -0.036725 | -0.0092137 | 0.036735 | 0.0092202 | 1.0241e-05 | 6.4385e-06 | 0.055128 | 0.055128 | 0.055128 | 0.99134 | -0.16656 | 0.99164 | -0.16071 | 15.1451
24 | 0.041407 | 0.010402 | -0.041378 | -0.010384 | 2.8977e-05 | 1.8287e-05 | 0.062095 | 0.062095 | 0.062095 | 0.9924 | -0.14603 | 0.99164 | -0.16071 | 17.0591
25 | -0.045258 | -0.011367 | 0.045336 | 0.011417 | 7.8232e-05 | 4.9482e-05 | 0.067869 | 0.067869 | 0.067869 | 0.9924 | -0.14603 | 0.99428 | -0.10988 | 18.6453

## res_trafo
| p_hv_mw | q_hv_mvar | p_lv_mw | q_lv_mvar | pl_mw | ql_mvar | i_hv_ka | i_lv_ka | vm_hv_pu | va_hv_degree | vm_lv_pu | va_lv_degree | loading_percent
0 | -1.2729e-15 | -1.3162e-15 | 0.00165 | 1.2699e-07 | 0.00165 | 1.2699e-07 | 5.2857e-17 | 0.0023815 | 0.99998 | 149.9956 | 1 | 0 | 0.2619

## res_ext_grid
| p_mw | q_mvar
0 | 0.26602 | 0.066718

## res_load
| p_mw | q_mvar
0 | 0.010496 | 0.0026305
1 | 0.0094378 | 0.0023653
2 | 0.0095404 | 0.002391
3 | 0.010842 | 0.0027172
4 | 0.0068801 | 0.0017243
5 | 0.0051734 | 0.0012966
6 | 0.0285 | 0.0071428
7 | 0.014691 | 0.0036819
8 | 0.021007 | 0.0052648
9 | 0.0090192 | 0.0022604
10 | 0.0076393 | 0.0019146
11 | 0.021323 | 0.0053442
12 | 0.010813 | 0.0027101
13 | 0.028219 | 0.0070723
14 | 0.032591 | 0.008168
15 | 0.0066725 | 0.0016723
16 | 0.0038509 | 0.00096512
17 | 0.004643 | 0.0011637
18 | 0.021827 | 0.0054705

## dtypes
| element | column | dtype
0 | bus | name | object
1 | bus | vn_kv | float64
2 | bus | type | object
3 | bus | zone | object
4 | bus | in_service | bool
5 | load | name | object
6 | load | bus | uint32
7 | load | p_mw | float64
8 | load | q_mvar | float64
9 | load | const_z_percent | float64
10 | load | const_i_percent | float64
11 | load | sn_mva | float64
12 | load | scaling | float64
13 | load | in_service | bool
14 | load | type | object
15 | ext_grid | name | object
16 | ext_grid | bus | uint32
17 | ext_grid | vm_pu | float64
18 | ext_grid | va_degree | float64
19 | ext_grid | slack_weight | float64
20 | ext_grid | in_service | bool
21 | line | name | object
22 | line | std_type | object
23 | line | from_bus | uint32
24 | line | to_bus | uint32
25 | line | length_km | float64
26 | line | r_ohm_per_km | float64
27 | line | x_ohm_per_km | float64
28 | line | c_nf_per_km | float64
29 | line | g_us_per_km | float64
30 | line | max_i_ka | float64
31 | line | df | float64
32 | line | parallel | uint32
33 | line | type | object
34 | line | in_service | bool
35 | trafo | name | object
36 | trafo | std_type | object
37 | trafo | hv_bus | uint32
38 | trafo | lv_bus | uint32
39 | trafo | sn_mva | float64
40 | trafo | vn_hv_kv | float64
41 | trafo | vn_lv_kv | float64
42 | trafo | vk_percent | float64
43 | trafo | vkr_percent | float64
44 | trafo | pfe_kw | float64
45 | trafo | i0_percent | float64
46 | trafo | shift_degree | float64
47 | trafo | tap_side | object
48 | trafo | tap_neutral | int32
49 | trafo | tap_min | int32
50 | trafo | tap_max | int32
51 | trafo | tap_step_percent | float64
52 | trafo | tap_step_degree | float64
53 | trafo | tap_pos | int32
54 | trafo | tap_phase_shifter | bool
55 | trafo | parallel | uint32
56 | trafo | df | float64
57 | trafo | in_service | bool
58 | line_geodata | coords | object
59 | bus_geodata | x | float64
60 | bus_geodata | y | float64
61 | bus_geodata | coords | object
62 | res_bus | vm_pu | float64
63 | res_bus | va_degree | float64
64 | res_bus | p_mw | float64
65 | res_bus | q_mvar | float64
66 | res_line | p_from_mw | float64
67 | res_line | q_from_mvar | float64
68 | res_line | p_to_mw | float64
69 | res_line | q_to_mvar | float64
70 | res_line | pl_mw | float64
71 | res_line | ql_mvar | float64
72 | res_line | i_from_ka | float64
73 | res_line | i_to_ka | float64
74 | res_line | i_ka | float64
75 | res_line | vm_from_pu | float64
76 | res_line | va_from_degree | float64
77 | res_line | vm_to_pu | float64
78 | res_line | va_to_degree | float64
79 | res_line | loading_percent | float64
80 | res_trafo | p_hv_mw | float64
81 | res_trafo | q_hv_mvar | float64
82 | res_trafo | p_lv_mw | float64
83 | res_trafo | q_lv_mvar | float64
84 | res_trafo | pl_mw | float64
85 | res_trafo | ql_mvar | float64
86 | res_trafo | i_hv_ka | float64
87 | res_trafo | i_lv_ka | float64
88 | res_trafo | vm_hv_pu | float64
89 | res_trafo | va_hv_degree | float64
90 | res_trafo | vm_lv_pu | float64
91 | res_trafo | va_lv_degree | float64
92 | res_trafo | loading_percent | float64
93 | res_ext_grid | p_mw | float64
94 | res_ext_grid | q_mvar | float64
95 | res_load | p_mw | float64
96 | res_load | q_mvar | float64

## parameters
| version | format_version | converged | OPF_converged | name | f_hz | sn_mva
0 | 2.14.6 | 2.14.0 | TRUE | FALSE |  | 50 | 1