## bus
| name | vn_kv | type | zone | in_service
0 | bus_LV_1061-159_0_3_node_0 | 0.4 | n |  | TRUE
1 | bus_LV_1061-159_0_3_node_1 | 0.4 | n |  | TRUE
2 | bus_LV_1061-159_0_3_node_5 | 0.4 | n |  | TRUE
3 | bus_LV_1061-159_0_3_node_6 | 0.4 | n |  | TRUE
4 | bus_LV_1061-159_0_3_node_3 | 0.4 | n |  | TRUE
5 | bus_LV_1061-159_0_3_node_4 | 0.4 | n |  | TRUE
6 | bus_LV_1061-159_0_3_node_53 | 0.4 | n |  | TRUE
7 | bus_LV_1061-159_0_3_node_40 | 0.4 | n |  | TRUE
8 | bus_LV_1061-159_0_3_node_7 | 0.4 | n |  | TRUE
9 | bus_LV_1061-159_0_3_node_39 | 0.4 | n |  | TRUE
10 | bus_LV_1061-159_0_3_node_12 | 0.4 | n |  | TRUE
11 | bus_LV_1061-159_0_3_node_8 | 0.4 | n |  | TRUE
12 | bus_LV_1061-159_0_3_node_15 | 0.4 | n |  | TRUE
13 | bus_LV_1061-159_0_3_node_31 | 0.4 | n |  | TRUE
14 | bus_LV_1061-159_0_3_node_47 | 0.4 | n |  | TRUE
15 | bus_LV_1061-159_0_3_node_22 | 0.4 | n |  | TRUE
16 | bus_LV_1061-159_0_3_node_43 | 0.4 | n |  | TRUE
17 | bus_LV_1061-159_0_3_node_20 | 0.4 | n |  | TRUE
18 | bus_LV_1061-159_0_3_node_25 | 0.4 | n |  | TRUE
19 | bus_LV_1061-159_0_3_node_26 | 0.4 | n |  | TRUE
20 | bus_LV_1061-159_0_3_node_27 | 0.4 | n |  | TRUE
21 | bus_LV_1061-159_0_3_node_21 | 0.4 | n |  | TRUE
22 | bus_LV_1061-159_0_3_node_29 | 0.4 | n |  | TRUE
23 | bus_LV_1061-159_0_3_node_55 | 0.4 | n |  | TRUE
24 | bus_LV_1061-159_0_3_node_46 | 0.4 | n |  | TRUE
25 | bus_LV_1061-159_0_3_node_58 | 0.4 | n |  | TRUE
26 | bus_LV_1061-159_0_3_node_41 | 0.4 | n |  | TRUE
27 | bus_LV_1061-159_0_3_node_16 | 0.4 | n |  | TRUE
28 | bus_LV_1061-159_0_3_node_32 | 0.4 | n |  | TRUE
29 | bus_LV_1061-159_0_3_node_49 | 0.4 | n |  | TRUE
30 | bus_LV_1061-159_0_3_node_48 | 0.4 | n |  | TRUE
31 | bus_LV_1061-159_0_3_node_13 | 0.4 | n |  | TRUE
32 | bus_LV_1061-159_0_3_node_14 | 0.4 | n |  | TRUE
33 | bus_LV_1061-159_0_3_node_54 | 0.4 | n |  | TRUE
34 | bus_LV_1061-159_0_3_node_57 | 0.4 | n |  | TRUE
35 | bus_LV_1061-159_0_3_node_51 | 0.4 | n |  | TRUE
36 | bus_LV_1061-159_0_3_node_17 | 0.4 | n |  | TRUE
37 | bus_LV_1061-159_0_3_node_23 | 0.4 | n |  | TRUE
38 | bus_LV_1061-159_0_3_node_24 | 0.4 | n |  | TRUE
39 | bus_LV_1061-159_0_3_node_18 | 0.4 | n |  | TRUE
40 | bus_LV_1061-159_0_3_node_19 | 0.4 | n |  | TRUE
41 | bus_LV_1061-159_0_3_node_37 | 0.4 | n |  | TRUE
42 | bus_LV_1061-159_0_3_node_35 | 0.4 | n |  | TRUE
43 | bus_LV_1061-159_0_3_node_56 | 0.4 | n |  | TRUE
44 | bus_LV_1061-159_0_3_node_44 | 0.4 | n |  | TRUE
45 | bus_LV_1061-159_0_3_node_33 | 0.4 | n |  | TRUE
46 | bus_LV_1061-159_0_3_node_34 | 0.4 | n |  | TRUE
47 | bus_LV_1061-159_0_3_node_36 | 0.4 | n |  | TRUE
48 | bus_LV_1061-159_0_3_node_38 | 0.4 | n |  | TRUE
49 | bus_LV_1061-159_0_3_node_42 | 0.4 | n |  | TRUE
50 | bus_LV_1061-159_0_3_node_45 | 0.4 | n |  | TRUE
51 | bus_LV_1061-159_0_3_node_52 | 0.4 | n |  | TRUE
52 | bus_LV_1061-159_0_3_node_50 | 0.4 | n |  | TRUE
53 | bus_MV_217_0_node_22 | 20 | n |  | TRUE

## load
| name | bus | p_mw | q_mvar | const_z_percent | const_i_percent | sn_mva | scaling | in_service | type
0 | LV_1061-159_0_3_load_0 | 0 | 0.0094124 | 0.002359 | 0 | 0 |  | 1 | TRUE | wye
1 | LV_1061-159_0_3_load_3 | 4 | 0.0042498 | 0.0010651 | 0 | 0 |  | 1 | TRUE | wye
2 | LV_1061-159_0_3_load_53 | 6 | 0.0036892 | 0.00092459 | 0 | 0 |  | 1 | TRUE | wye
3 | LV_1061-159_0_3_load_40 | 7 | 0.0031995 | 0.00080188 | 0 | 0 |  | 1 | TRUE | wye
4 | LV_1061-159_0_3_load_39 | 9 | 0.0056953 | 0.0014274 | 0 | 0 |  | 1 | TRUE | wye
5 | LV_1061-159_0_3_load_12 | 10 | 0.0097593 | 0.0024459 | 0 | 0 |  | 1 | TRUE | wye
6 | LV_1061-159_0_3_load_15 | 12 | 0.010552 | 0.0026445 | 0 | 0 |  | 1 | TRUE | wye
7 | LV_1061-159_0_3_load_31 | 13 | 0.053361 | 0.013374 | 0 | 0 |  | 1 | TRUE | wye
8 | LV_1061-159_0_3_load_43 | 16 | 0.0095862 | 0.0024025 | 0 | 0 |  | 1 | TRUE | wye
9 | LV_1061-159_0_3_load_20 | 17 | 0.00895 | 0.0022431 | 0 | 0 |  | 1 | TRUE | wye
10 | LV_1061-159_0_3_load_26 | 19 | 0.0052276 | 0.0013102 | 0 | 0 |  | 1 | TRUE | wye
11 | LV_1061-159_0_3_load_21 | 21 | 0.0052296 | 0.0013107 | 0 | 0 |  | 1 | TRUE | wye
12 | LV_1061-159_0_3_load_55 | 23 | 0.0044605 | 0.0011179 | 0 | 0 |  | 1 | TRUE | wye
13 | LV_1061-159_0_3_load_46 | 24 | 0.0048034 | 0.0012039 | 0 | 0 |  | 1 | TRUE | wye
14 | LV_1061-159_0_3_load_58 | 25 | 0.010805 | 0.0027081 | 0 | 0 |  | 1 | TRUE | wye
15 | LV_1061-159_0_3_load_41 | 26 | 0.0031972 | 0.00080128 | 0 | 0 |  | 1 | TRUE | wye
16 | LV_1061-159_0_3_load_16 | 27 | 0.017177 | 0.004305 | 0 | 0 |  | 1 | TRUE | wye
17 | LV_1061-159_0_3_load_49 | 29 | 0.010607 | 0.0026583 | 0 | 0 |  | 1 | TRUE | wye
18 | LV_1061-159_0_3_load_48 | 30 | 0.012078 | 0.0030271 | 0 | 0 |  | 1 | TRUE | wye
19 | LV_1061-159_0_3_load_13 | 31 | 0.0031104 | 0.00077953 | 0 | 0 |  | 1 | TRUE | wye
20 | LV_1061-159_0_3_load_14 | 32 | 0.012613 | 0.0031611 | 0 | 0 |  | 1 | TRUE | wye
21 | LV_1061-159_0_3_load_57 | 34 | 0.0056659 | 0.00142 | 0 | 0 |  | 1 | TRUE | wye
22 | LV_1061-159_0_3_load_51 | 35 | 0.0064645 | 0.0016202 | 0 | 0 |  | 1 | TRUE | wye
23 | LV_1061-159_0_3_load_17 | 36 | 0.011532 | 0.0028902 | 0 | 0 |  | 1 | TRUE | wye
24 | LV_1061-159_0_3_load_23 | 37 | 0.0095862 | 0.0024025 | 0 | 0 |  | 1 | TRUE | wye
25 | LV_1061-159_0_3_load_24 | 38 | 0.016447 | 0.004122 | 0 | 0 |  | 1 | TRUE | wye
26 | LV_1061-159_0_3_load_18 | 39 | 0.0057143 | 0.0014321 | 0 | 0 |  | 1 | TRUE | wye
27 | LV_1061-159_0_3_load_19 | 40 | 0.0051036 | 0.0012791 | 0 | 0 |  | 1 | TRUE | wye
28 | LV_1061-159_0_3_load_37 | 41 | 0.0050882 | 0.0012752 | 0 | 0 |  | 1 | TRUE | wye
29 | LV_1061-159_0_3_load_35 | 42 | 0.0050901 | 0.0012757 | 0 | 0 |  | 1 | TRUE | wye
30 | LV_1061-159_0_3_load_56 | 43 | 0.0044586 | 0.0011174 | 0 | 0 |  | 1 | TRUE | wye
31 | LV_1061-159_0_3_load_44 | 44 | 0.008018 | 0.0020095 | 0 | 0 |  | 1 | TRUE | wye
32 | LV_1061-159_0_3_load_33 | 45 | 0.04255 | 0.010664 | 0 | 0 |  | 1 | TRUE | wye
33 | LV_1061-159_0_3_load_34 | 46 | 0.0051865 | 0.0012999 | 0 | 0 |  | 1 | TRUE | wye
34 | LV_1061-159_0_3_load_36 | 47 | 0.0084334 | 0.0021136 | 0 | 0 |  | 1 | TRUE | wye
35 | LV_1061-159_0_3_load_38 | 48 | 0.0032295 | 0.00080939 | 0 | 0 |  | 1 | TRUE | wye
36 | LV_1061-159_0_3_load_42 | 49 | 0.0032282 | 0.00080908 | 0 | 0 |  | 1 | TRUE | wye
37 | LV_1061-159_0_3_load_45 | 50 | 0.0092346 | 0.0023144 | 0 | 0 |  | 1 | TRUE | wye
38 | LV_1061-159_0_3_load_52 | 51 | 0.0037009 | 0.00092754 | 0 | 0 |  | 1 | TRUE | wye
39 | LV_1061-159_0_3_load_50 | 52 | 0.0065015 | 0.0016294 | 0 | 0 |  | 1 | TRUE | wye

## ext_grid
| name | bus | vm_pu | va_degree | slack_weight | in_service
0 |  | 46 | 1 | 0 | 1 | TRUE

## line
| name | std_type | from_bus | to_bus | length_km | r_ohm_per_km | x_ohm_per_km | c_nf_per_km | g_us_per_km | max_i_ka | df | parallel | type | in_service
0 | LV_1061-159_0_3_line_0 |  | 0 | 1 | 0.017723 | 0.125 | 0.08 | 261 | 0 | 0.364 | 1 | 1 | cs | TRUE
1 | LV_1061-159_0_3_line_1 |  | 1 | 2 | 0.0095077 | 0.125 | 0.08 | 261 | 0 | 0.364 | 1 | 1 | cs | TRUE
2 | LV_1061-159_0_3_line_2 |  | 1 | 3 | 0.034285 | 0.125 | 0.08 | 261 | 0 | 0.364 | 1 | 1 | cs | TRUE
3 | LV_1061-159_0_3_line_3 |  | 2 | 8 | 0.010153 | 0.125 | 0.08 | 261 | 0 | 0.364 | 1 | 2 | cs | TRUE
4 | LV_1061-159_0_3_line_4 |  | 2 | 9 | 0.0393 | 0.125 | 0.08 | 261 | 0 | 0.364 | 1 | 2 | cs | TRUE
5 | LV_1061-159_0_3_line_5 |  | 3 | 10 | 0.0023153 | 0.125 | 0.08 | 261 | 0 | 0.364 | 1 | 1 | cs | TRUE
6 | LV_1061-159_0_3_line_6 |  | 4 | 5 | 0.0039 | 0.125 | 0.08 | 261 | 0 | 0.364 | 1 | 1 | cs | TRUE
7 | LV_1061-159_0_3_line_7 |  | 4 | 6 | 0.020768 | 0.125 | 0.08 | 261 | 0 | 0.364 | 1 | 1 | cs | TRUE
8 | LV_1061-159_0_3_line_8 |  | 5 | 7 | 0.00449 | 0.125 | 0.08 | 261 | 0 | 0.364 | 1 | 1 | cs | TRUE
9 | LV_1061-159_0_3_line_9 |  | 6 | 14 | 0.0090598 | 0.125 | 0.08 | 261 | 0 | 0.364 | 1 | 1 | cs | TRUE
10 | LV_1061-159_0_3_line_10 |  | 7 | 26 | 0.009985 | 0.125 | 0.08 | 261 | 0 | 0.364 | 1 | 2 | cs | TRUE
11 | LV_1061-159_0_3_line_11 |  | 7 | 9 | 0.02014 | 0.125 | 0.08 | 261 | 0 | 0.364 | 1 | 2 | cs | TRUE
12 | LV_1061-159_0_3_line_12 |  | 8 | 11 | 0.005751 | 0.125 | 0.08 | 261 | 0 | 0.364 | 1 | 1 | cs | TRUE
13 | LV_1061-159_0_3_line_13 |  | 8 | 12 | 0.15108 | 0.125 | 0.08 | 261 | 0 | 0.364 | 1 | 1 | cs | TRUE
14 | LV_1061-159_0_3_line_14 |  | 11 | 13 | 0.066787 | 0.125 | 0.08 | 261 | 0 | 0.364 | 1 | 1 | cs | TRUE
15 | LV_1061-159_0_3_line_15 |  | 12 | 27 | 0.041902 | 0.125 | 0.08 | 261 | 0 | 0.364 | 1 | 1 | cs | TRUE
16 | LV_1061-159_0_3_line_16 |  | 13 | 28 | 0.04669 | 0.125 | 0.08 | 261 | 0 | 0.364 | 1 | 1 | cs | TRUE
17 | LV_1061-159_0_3_line_17 |  | 14 | 51 | 0.01946 | 0.125 | 0.08 | 261 | 0 | 0.364 | 1 | 1 | cs | TRUE
18 | LV_1061-159_0_3_line_18 |  | 15 | 16 | 0.12481 | 0.125 | 0.08 | 261 | 0 | 0.364 | 1 | 1 | cs | TRUE
19 | LV_1061-159_0_3_line_19 |  | 15 | 17 | 0.098692 | 0.125 | 0.08 | 261 | 0 | 0.364 | 1 | 1 | cs | TRUE
20 | LV_1061-159_0_3_line_20 |  | 17 | 39 | 0.020196 | 0.125 | 0.08 | 261 | 0 | 0.364 | 1 | 1 | cs | TRUE
21 | LV_1061-159_0_3_line_21 |  | 18 | 19 | 0.0020229 | 0.125 | 0.08 | 261 | 0 | 0.364 | 1 | 1 | cs | TRUE
22 | LV_1061-159_0_3_line_22 |  | 18 | 20 | 0.0078223 | 0.125 | 0.08 | 261 | 0 | 0.364 | 1 | 1 | cs | TRUE
23 | LV_1061-159_0_3_line_23 |  | 18 | 21 | 0.0078119 | 0.125 | 0.08 | 261 | 0 | 0.364 | 1 | 1 | cs | TRUE
24 | LV_1061-159_0_3_line_24 |  | 19 | 41 | 0.016442 | 0.125 | 0.08 | 261 | 0 | 0.364 | 1 | 1 | cs | TRUE
25 | LV_1061-159_0_3_line_25 |  | 20 | 22 | 0.005859 | 0.125 | 0.08 | 261 | 0 | 0.364 | 1 | 1 | cs | TRUE
26 | LV_1061-159_0_3_line_26 |  | 20 | 23 | 0.0093109 | 0.125 | 0.08 | 261 | 0 | 0.364 | 1 | 1 | cs | TRUE
27 | LV_1061-159_0_3_line_27 |  | 21 | 40 | 0.01576 | 0.125 | 0.08 | 261 | 0 | 0.364 | 1 | 1 | cs | TRUE
28 | LV_1061-159_0_3_line_28 |  | 22 | 24 | 0.010392 | 0.125 | 0.08 | 261 | 0 | 0.364 | 1 | 1 | cs | TRUE
29 | LV_1061-159_0_3_line_29 |  | 22 | 25 | 0.021759 | 0.125 | 0.08 | 261 | 0 | 0.364 | 1 | 1 | cs | TRUE
30 | LV_1061-159_0_3_line_30 |  | 23 | 43 | 0.0090426 | 0.125 | 0.08 | 261 | 0 | 0.364 | 1 | 1 | cs | TRUE
31 | LV_1061-159_0_3_line_31 |  | 24 | 44 | 0.0084843 | 0.125 | 0.08 | 261 | 0 | 0.364 | 1 | 1 | cs | TRUE
32 | LV_1061-159_0_3_line_32 |  | 26 | 49 | 0.015651 | 0.125 | 0.08 | 261 | 0 | 0.364 | 1 | 2 | cs | TRUE
33 | LV_1061-159_0_3_line_33 |  | 27 | 36 | 0.02393 | 0.125 | 0.08 | 261 | 0 | 0.364 | 1 | 1 | cs | TRUE
34 | LV_1061-159_0_3_line_34 |  | 28 | 45 | 0.026018 | 0.125 | 0.08 | 261 | 0 | 0.364 | 1 | 1 | cs | TRUE
35 | LV_1061-159_0_3_line_35 |  | 29 | 30 | 0.017145 | 0.125 | 0.08 | 261 | 0 | 0.364 | 1 | 1 | cs | TRUE
36 | LV_1061-159_0_3_line_36 |  | 30 | 52 | 0.017313 | 0.125 | 0.08 | 261 | 0 | 0.364 | 1 | 1 | cs | TRUE
37 | LV_1061-159_0_3_line_37 |  | 31 | 32 | 0.022452 | 0.125 | 0.08 | 261 | 0 | 0.364 | 1 | 1 | cs | TRUE
38 | LV_1061-159_0_3_line_38 |  | 32 | 33 | 0.017347 | 0.125 | 0.08 | 261 | 0 | 0.364 | 1 | 1 | cs | TRUE
39 | LV_1061-159_0_3_line_39 |  | 33 | 34 | 0.030834 | 0.125 | 0.08 | 261 | 0 | 0.364 | 1 | 1 | cs | TRUE
40 | LV_1061-159_0_3_line_40 |  | 33 | 35 | 0.013466 | 0.125 | 0.08 | 261 | 0 | 0.364 | 1 | 1 | cs | TRUE
41 | LV_1061-159_0_3_line_41 |  | 34 | 51 | 0.0018717 | 0.125 | 0.08 | 261 | 0 | 0.364 | 1 | 1 | cs | TRUE
42 | LV_1061-159_0_3_line_42 |  | 35 | 52 | 0.015543 | 0.125 | 0.08 | 261 | 0 | 0.364 | 1 | 1 | cs | TRUE
43 | LV_1061-159_0_3_line_43 |  | 36 | 37 | 0.024318 | 0.125 | 0.08 | 261 | 0 | 0.364 | 1 | 1 | cs | TRUE
44 | LV_1061-159_0_3_line_44 |  | 37 | 38 | 0.019744 | 0.125 | 0.08 | 261 | 0 | 0.364 | 1 | 1 | cs | TRUE
45 | LV_1061-159_0_3_line_45 |  | 39 | 40 | 0.0092541 | 0.125 | 0.08 | 261 | 0 | 0.364 | 1 | 1 | cs | TRUE
46 | LV_1061-159_0_3_line_46 |  | 41 | 42 | 0.010041 | 0.125 | 0.08 | 261 | 0 | 0.364 | 1 | 1 | cs | TRUE
47 | LV_1061-159_0_3_line_47 |  | 42 | 46 | 0.010138 | 0.125 | 0.08 | 261 | 0 | 0.364 | 1 | 1 | cs | TRUE
48 | LV_1061-159_0_3_line_48 |  | 44 | 50 | 0.026233 | 0.125 | 0.08 | 261 | 0 | 0.364 | 1 | 1 | cs | TRUE
49 | LV_1061-159_0_3_line_49 |  | 46 | 47 | 0.020484 | 0.125 | 0.08 | 261 | 0 | 0.364 | 1 | 2 | cs | TRUE
50 | LV_1061-159_0_3_line_50 |  | 47 | 48 | 0.020305 | 0.125 | 0.08 | 261 | 0 | 0.364 | 1 | 2 | cs | TRUE
51 | LV_1061-159_0_3_line_51 |  | 48 | 49 | 0.0095399 | 0.125 | 0.08 | 261 | 0 | 0.364 | 1 | 2 | cs | TRUE

## trafo
| name | std_type | hv_bus | lv_bus | sn_mva | vn_hv_kv | vn_lv_kv | vk_percent | vkr_percent | pfe_kw | i0_percent | shift_degree | tap_side | tap_neutral | tap_min | tap_max | tap_step_percent | tap_step_degree | tap_pos | tap_phase_shifter | parallel | df | in_service
0 | LV_1061-159_0_3_trafo_34 | 0.63 MVA 20/0.4 kV | 53 | 46 | 0.63 | 20 | 0.4 | 6 | 1.206 | 1.65 | 0.2619 | 150 | hv | 0 | -2 | 2 | 2.5 | 0 | 0 | FALSE | 1 | 1 | TRUE

## line_geodata
| x0 | y0 | x1 | y1 | x2 | y2 | x3 | y3 | x4 | y4 | x5 | y5 | x6 | y6
0 | 2664719.2696 | 1211817.5079 | 2664727.4501 | 1211815.6844 | 2664736.7676 | 1211815.0082
1 | 2664719.2696 | 1211817.5079 | 2664719.1982 | 1211816.3842 | 2664718.9185 | 1211812.0563 | 2664718.7399 | 1211808.908 | 2664718.6888 | 1211808.018
2 | 2664719.2696 | 1211817.5079 | 2664721.3746 | 1211818.8872 | 2664730.8356 | 1211832.7983 | 2664717.6818 | 1211839.8934
3 | 2664719.8798 | 1211805.396 | 2664723.772 | 1211806.6278 | 2664723.508 | 1211807.848 | 2664718.6888 | 1211808.018
4 | 2664718.6888 | 1211808.018 | 2664710.8518 | 1211808.2887 | 2664679.4124 | 1211809.3915
5 | 2664717.6818 | 1211839.8934 | 2664715.5059 | 1211840.6848
6 | 2664659.517 | 1211814.5806 | 2664659.6807 | 1211817.7065 | 2664659.7179 | 1211818.474
7 | 2664659.7179 | 1211818.474 | 2664638.9536 | 1211818.876
8 | 2664659.517 | 1211814.5806 | 2664659.366 | 1211811.6883 | 2664659.2845 | 1211810.0975
9 | 2664629.8955 | 1211819.0513 | 2664638.9536 | 1211818.876
10 | 2664659.2845 | 1211810.0975 | 2664649.3057 | 1211810.4499
11 | 2664659.2845 | 1211810.0975 | 2664679.4124 | 1211809.3915
12 | 2664716.0129 | 1211801.1292 | 2664719.8798 | 1211805.396
13 | 2664719.8798 | 1211805.396 | 2664699.2348 | 1211801.8922 | 2664571.9131 | 1211774.951
14 | 2664716.0129 | 1211801.1292 | 2664686.7239 | 1211796.6533 | 2664650.4578 | 1211788.5592
15 | 2664534.6567 | 1211758.6364 | 2664542.5643 | 1211765.9401 | 2664546.4752 | 1211768.962 | 2664548.8263 | 1211770.0659 | 2664571.9131 | 1211774.951
16 | 2664604.8889 | 1211778.3888 | 2664650.4578 | 1211788.5592
17 | 2664629.8955 | 1211819.0513 | 2664629.8542 | 1211822.8643 | 2664630.1044 | 1211838.5095
18 | 2664474.2684 | 1211747.735 | 2664424.5421 | 1211723.2718 | 2664398.1037 | 1211787.5926
19 | 2664398.1037 | 1211787.5926 | 2664421.4509 | 1211799.8188 | 2664441.5469 | 1211807.7184 | 2664461.9918 | 1211812.1642 | 2664470.4277 | 1211813.4228 | 2664488.3147 | 1211814.0943 | 2664491.7077 | 1211814.0743
20 | 2664491.7077 | 1211814.0743 | 2664506.9624 | 1211813.9846 | 2664511.902 | 1211813.8739
21 | 2664544.7148 | 1211812.9589 | 2664546.7373 | 1211812.9195
22 | 2664544.7148 | 1211812.9589 | 2664544.7495 | 1211813.971 | 2664544.8618 | 1211817.63 | 2664544.9341 | 1211820.0768 | 2664544.9569 | 1211820.7774
23 | 2664544.7148 | 1211812.9589 | 2664536.9077 | 1211813.2316
24 | 2664563.1766 | 1211812.5992 | 2664546.7373 | 1211812.9195
25 | 2664544.9569 | 1211820.7774 | 2664550.832 | 1211820.6409
26 | 2664544.9569 | 1211820.7774 | 2664535.6462 | 1211820.8316
27 | 2664521.1538 | 1211813.6665 | 2664530.3788 | 1211813.4597 | 2664536.9077 | 1211813.2316
28 | 2664550.832 | 1211820.6409 | 2664561.2224 | 1211820.432
29 | 2664550.832 | 1211820.6409 | 2664550.5972 | 1211836.0145 | 2664549.1159 | 1211838.7891 | 2664546.4816 | 1211840.6728
30 | 2664535.6462 | 1211820.8316 | 2664526.6038 | 1211820.8842
31 | 2664569.705 | 1211820.2615 | 2664561.2224 | 1211820.432
32 | 2664649.3057 | 1211810.4499 | 2664633.6649 | 1211811.0022
33 | 2664534.6567 | 1211758.6364 | 2664517.078 | 1211742.4
34 | 2664604.8889 | 1211778.3888 | 2664610.1542 | 1211752.9091
35 | 2664592.6436 | 1211889.041 | 2664577.568 | 1211897.2069
36 | 2664592.6436 | 1211889.041 | 2664607.8665 | 1211880.7953
37 | 2664671.8518 | 1211855.7817 | 2664650.5891 | 1211862.9911
38 | 2664634.1611 | 1211868.5613 | 2664650.5891 | 1211862.9911
39 | 2664634.1611 | 1211868.5613 | 2664627.6173 | 1211851.1797 | 2664630.2799 | 1211849.4853 | 2664630.1343 | 1211840.381
40 | 2664634.1611 | 1211868.5613 | 2664621.9042 | 1211874.138
41 | 2664630.1044 | 1211838.5095 | 2664630.1343 | 1211840.381
42 | 2664621.9042 | 1211874.138 | 2664610.9858 | 1211879.1057 | 2664607.8665 | 1211880.7953
43 | 2664498.1122 | 1211727.3179 | 2664502.4172 | 1211729.806 | 2664508.6191 | 1211734.5871 | 2664517.078 | 1211742.4
44 | 2664481.0179 | 1211717.4383 | 2664498.1122 | 1211727.3179
45 | 2664511.902 | 1211813.8739 | 2664521.1538 | 1211813.6665
46 | 2664563.1766 | 1211812.5992 | 2664573.216 | 1211812.4036
47 | 2664583.3524 | 1211812.2061 | 2664573.216 | 1211812.4036
48 | 2664569.705 | 1211820.2615 | 2664595.9328 | 1211819.7341
49 | 2664603.8322 | 1211811.8071 | 2664583.3524 | 1211812.2061
50 | 2664603.8322 | 1211811.8071 | 2664619.5371 | 1211811.5011 | 2664624.131 | 1211811.3389
51 | 2664624.131 | 1211811.3389 | 2664633.6649 | 1211811.0022

## bus_geodata
| x | y | coords
0 | 2664736.7676 | 1211815.0082
1 | 2664719.2696 | 1211817.5079
2 | 2664718.6888 | 1211808.018
3 | 2664717.6818 | 1211839.8934
4 | 2664659.7179 | 1211818.474
5 | 2664659.517 | 1211814.5806
6 | 2664638.9536 | 1211818.876
7 | 2664659.2845 | 1211810.0975
8 | 2664719.8798 | 1211805.396
9 | 2664679.4124 | 1211809.3915
10 | 2664715.5059 | 1211840.6848
11 | 2664716.0129 | 1211801.1292
12 | 2664571.9131 | 1211774.951
13 | 2664650.4578 | 1211788.5592
14 | 2664629.8955 | 1211819.0513
15 | 2664398.1037 | 1211787.5926
16 | 2664474.2684 | 1211747.735
17 | 2664491.7077 | 1211814.0743
18 | 2664544.7148 | 1211812.9589
19 | 2664546.7373 | 1211812.9195
20 | 2664544.9569 | 1211820.7774
21 | 2664536.9077 | 1211813.2316
22 | 2664550.832 | 1211820.6409
23 | 2664535.6462 | 1211820.8316
24 | 2664561.2224 | 1211820.432
25 | 2664546.4816 | 1211840.6728
26 | 2664649.3057 | 1211810.4499
27 | 2664534.6567 | 1211758.6364
28 | 2664604.8889 | 1211778.3888
29 | 2664577.568 | 1211897.2069
30 | 2664592.6436 | 1211889.041
31 | 2664671.8518 | 1211855.7817
32 | 2664650.5891 | 1211862.9911
33 | 2664634.1611 | 1211868.5613
34 | 2664630.1343 | 1211840.381
35 | 2664621.9042 | 1211874.138
36 | 2664517.078 | 1211742.4
37 | 2664498.1122 | 1211727.3179
38 | 2664481.0179 | 1211717.4383
39 | 2664511.902 | 1211813.8739
40 | 2664521.1538 | 1211813.6665
41 | 2664563.1766 | 1211812.5992
42 | 2664573.216 | 1211812.4036
43 | 2664526.6038 | 1211820.8842
44 | 2664569.705 | 1211820.2615
45 | 2664610.1542 | 1211752.9091
46 | 2664583.3524 | 1211812.2061
47 | 2664603.8322 | 1211811.8071
48 | 2664624.131 | 1211811.3389
49 | 2664633.6649 | 1211811.0022
50 | 2664595.9328 | 1211819.7341
51 | 2664630.1044 | 1211838.5095
52 | 2664607.8665 | 1211880.7953
53 | 2664544.7148 | 1211812.9589

## line_std_types
| c_nf_per_km | r_ohm_per_km | x_ohm_per_km | max_i_ka | type | q_mm2 | alpha | voltage_rating
NAYY 4x50 SE | 210 | 0.642 | 0.083 | 0.142 | cs | 50 | 0.00403 | LV
NAYY 4x120 SE | 264 | 0.225 | 0.08 | 0.242 | cs | 120 | 0.00403 | LV
NAYY 4x150 SE | 261 | 0.208 | 0.08 | 0.27 | cs | 150 | 0.00403 | LV
NA2XS2Y 1x95 RM/25 12/20 kV | 216 | 0.313 | 0.132 | 0.252 | cs | 95 | 0.00403 | MV
NA2XS2Y 1x185 RM/25 12/20 kV | 273 | 0.161 | 0.117 | 0.362 | cs | 185 | 0.00403 | MV
NA2XS2Y 1x240 RM/25 12/20 kV | 304 | 0.122 | 0.112 | 0.421 | cs | 240 | 0.00403 | MV
NA2XS2Y 1x95 RM/25 6/10 kV | 315 | 0.313 | 0.123 | 0.249 | cs | 95 | 0.00403 | MV
NA2XS2Y 1x185 RM/25 6/10 kV | 406 | 0.161 | 0.11 | 0.358 | cs | 185 | 0.00403 | MV
NA2XS2Y 1x240 RM/25 6/10 kV | 456 | 0.122 | 0.105 | 0.416 | cs | 240 | 0.00403 | MV
NA2XS2Y 1x150 RM/25 12/20 kV | 250 | 0.206 | 0.116 | 0.319 | cs | 150 | 0.00403 | MV
NA2XS2Y 1x120 RM/25 12/20 kV | 230 | 0.253 | 0.119 | 0.283 | cs | 120 | 0.00403 | MV
NA2XS2Y 1x70 RM/25 12/20 kV | 190 | 0.443 | 0.132 | 0.22 | cs | 70 | 0.00403 | MV
NA2XS2Y 1x150 RM/25 6/10 kV | 360 | 0.206 | 0.11 | 0.315 | cs | 150 | 0.00403 | MV
NA2XS2Y 1x120 RM/25 6/10 kV | 340 | 0.253 | 0.113 | 0.28 | cs | 120 | 0.00403 | MV
NA2XS2Y 1x70 RM/25 6/10 kV | 280 | 0.443 | 0.123 | 0.217 | cs | 70 | 0.00403 | MV
N2XS(FL)2Y 1x120 RM/35 64/110 kV | 112 | 0.153 | 0.166 | 0.366 | cs | 120 | 0.00393 | HV
N2XS(FL)2Y 1x185 RM/35 64/110 kV | 125 | 0.099 | 0.156 | 0.457 | cs | 185 | 0.00393 | HV
N2XS(FL)2Y 1x240 RM/35 64/110 kV | 135 | 0.075 | 0.149 | 0.526 | cs | 240 | 0.00393 | HV
N2XS(FL)2Y 1x300 RM/35 64/110 kV | 144 | 0.06 | 0.144 | 0.588 | cs | 300 | 0.00393 | HV
15-AL1/3-ST1A 0.4 | 11 | 1.8769 | 0.35 | 0.105 | ol | 16 | 0.00403 | LV
24-AL1/4-ST1A 0.4 | 11.25 | 1.2012 | 0.335 | 0.14 | ol | 24 | 0.00403 | LV
48-AL1/8-ST1A 0.4 | 12.2 | 0.5939 | 0.3 | 0.21 | ol | 48 | 0.00403 | LV
94-AL1/15-ST1A 0.4 | 13.2 | 0.306 | 0.29 | 0.35 | ol | 94 | 0.00403 | LV
34-AL1/6-ST1A 10.0 | 9.7 | 0.8342 | 0.36 | 0.17 | ol | 34 | 0.00403 | MV
48-AL1/8-ST1A 10.0 | 10.1 | 0.5939 | 0.35 | 0.21 | ol | 48 | 0.00403 | MV
70-AL1/11-ST1A 10.0 | 10.4 | 0.4132 | 0.339 | 0.29 | ol | 70 | 0.00403 | MV
94-AL1/15-ST1A 10.0 | 10.75 | 0.306 | 0.33 | 0.35 | ol | 94 | 0.00403 | MV
122-AL1/20-ST1A 10.0 | 11.1 | 0.2376 | 0.323 | 0.41 | ol | 122 | 0.00403 | MV
149-AL1/24-ST1A 10.0 | 11.25 | 0.194 | 0.315 | 0.47 | ol | 149 | 0.00403 | MV
34-AL1/6-ST1A 20.0 | 9.15 | 0.8342 | 0.382 | 0.17 | ol | 34 | 0.00403 | MV
48-AL1/8-ST1A 20.0 | 9.5 | 0.5939 | 0.372 | 0.21 | ol | 48 | 0.00403 | MV
70-AL1/11-ST1A 20.0 | 9.7 | 0.4132 | 0.36 | 0.29 | ol | 70 | 0.00403 | MV
94-AL1/15-ST1A 20.0 | 10 | 0.306 | 0.35 | 0.35 | ol | 94 | 0.00403 | MV
122-AL1/20-ST1A 20.0 | 10.3 | 0.2376 | 0.344 | 0.41 | ol | 122 | 0.00403 | MV
149-AL1/24-ST1A 20.0 | 10.5 | 0.194 | 0.337 | 0.47 | ol | 149 | 0.00403 | MV
184-AL1/30-ST1A 20.0 | 10.75 | 0.1571 | 0.33 | 0.535 | ol | 184 | 0.00403 | MV
243-AL1/39-ST1A 20.0 | 11 | 0.1188 | 0.32 | 0.645 | ol | 243 | 0.00403 | MV
48-AL1/8-ST1A 110.0 | 8 | 0.5939 | 0.46 | 0.21 | ol | 48 | 0.00403 | HV
70-AL1/11-ST1A 110.0 | 8.4 | 0.4132 | 0.45 | 0.29 | ol | 70 | 0.00403 | HV
94-AL1/15-ST1A 110.0 | 8.65 | 0.306 | 0.44 | 0.35 | ol | 94 | 0.00403 | HV
122-AL1/20-ST1A 110.0 | 8.5 | 0.2376 | 0.43 | 0.41 | ol | 122 | 0.00403 | HV
149-AL1/24-ST1A 110.0 | 8.75 | 0.194 | 0.41 | 0.47 | ol | 149 | 0.00403 | HV
184-AL1/30-ST1A 110.0 | 8.8 | 0.1571 | 0.4 | 0.535 | ol | 184 | 0.00403 | HV
243-AL1/39-ST1A 110.0 | 9 | 0.1188 | 0.39 | 0.645 | ol | 243 | 0.00403 | HV
305-AL1/39-ST1A 110.0 | 9.2 | 0.0949 | 0.38 | 0.74 | ol | 305 | 0.00403 | HV
490-AL1/64-ST1A 110.0 | 9.75 | 0.059 | 0.37 | 0.96 | ol | 490 | 0.00403 | HV
679-AL1/86-ST1A 110.0 | 9.95 | 0.042 | 0.36 | 1.15 | ol | 679 | 0.00403 | HV
490-AL1/64-ST1A 220.0 | 10 | 0.059 | 0.285 | 0.96 | ol | 490 | 0.00403 | HV
679-AL1/86-ST1A 220.0 | 11.7 | 0.042 | 0.275 | 1.15 | ol | 679 | 0.00403 | HV
490-AL1/64-ST1A 380.0 | 11 | 0.059 | 0.253 | 0.96 | ol | 490 | 0.00403 | HV
679-AL1/86-ST1A 380.0 | 14.6 | 0.042 | 0.25 | 1.15 | ol | 679 | 0.00403 | HV

## trafo_std_types
| i0_percent | pfe_kw | vkr_percent | sn_mva | vn_lv_kv | vn_hv_kv | vk_percent | shift_degree | vector_group | tap_side | tap_neutral | tap_min | tap_max | tap_step_degree | tap_step_percent | tap_phase_shifter
160 MVA 380/110 kV | 0.06 | 60 | 0.25 | 160 | 110 | 380 | 12.2 | 0 | Yy0 | hv | 0 | -9 | 9 | 0 | 1.5 | FALSE
100 MVA 220/110 kV | 0.06 | 55 | 0.26 | 100 | 110 | 220 | 12 | 0 | Yy0 | hv | 0 | -9 | 9 | 0 | 1.5 | FALSE
63 MVA 110/20 kV | 0.04 | 22 | 0.32 | 63 | 20 | 110 | 18 | 150 | YNd5 | hv | 0 | -9 | 9 | 0 | 1.5 | FALSE
40 MVA 110/20 kV | 0.05 | 18 | 0.34 | 40 | 20 | 110 | 16.2 | 150 | YNd5 | hv | 0 | -9 | 9 | 0 | 1.5 | FALSE
25 MVA 110/20 kV | 0.07 | 14 | 0.41 | 25 | 20 | 110 | 12 | 150 | YNd5 | hv | 0 | -9 | 9 | 0 | 1.5 | FALSE
63 MVA 110/10 kV | 0.04 | 22 | 0.32 | 63 | 10 | 110 | 18 | 150 | YNd5 | hv | 0 | -9 | 9 | 0 | 1.5 | FALSE
40 MVA 110/10 kV | 0.05 | 18 | 0.34 | 40 | 10 | 110 | 16.2 | 150 | YNd5 | hv | 0 | -9 | 9 | 0 | 1.5 | FALSE
25 MVA 110/10 kV | 0.07 | 14 | 0.41 | 25 | 10 | 110 | 12 | 150 | YNd5 | hv | 0 | -9 | 9 | 0 | 1.5 | FALSE
0.25 MVA 20/0.4 kV | 0.32 | 0.8 | 1.44 | 0.25 | 0.4 | 20 | 6 | 150 | Yzn5 | hv | 0 | -2 | 2 | 0 | 2.5 | FALSE
0.4 MVA 20/0.4 kV | 0.3375 | 1.35 | 1.425 | 0.4 | 0.4 | 20 | 6 | 150 | Dyn5 | hv | 0 | -2 | 2 | 0 | 2.5 | FALSE
0.63 MVA 20/0.4 kV | 0.2619 | 1.65 | 1.206 | 0.63 | 0.4 | 20 | 6 | 150 | Dyn5 | hv | 0 | -2 | 2 | 0 | 2.5 | FALSE
0.25 MVA 10/0.4 kV | 0.24 | 0.6 | 1.2 | 0.25 | 0.4 | 10 | 4 | 150 | Dyn5 | hv | 0 | -2 | 2 | 0 | 2.5 | FALSE
0.4 MVA 10/0.4 kV | 0.2375 | 0.95 | 1.325 | 0.4 | 0.4 | 10 | 4 | 150 | Dyn5 | hv | 0 | -2 | 2 | 0 | 2.5 | FALSE
0.63 MVA 10/0.4 kV | 0.1873 | 1.18 | 1.0794 | 0.63 | 0.4 | 10 | 4 | 150 | Dyn5 | hv | 0 | -2 | 2 | 0 | 2.5 | FALSE

## trafo3w_std_types
| sn_hv_mva | sn_mv_mva | sn_lv_mva | vn_hv_kv | vn_mv_kv | vn_lv_kv | vk_hv_percent | vk_mv_percent | vk_lv_percent | vkr_hv_percent | vkr_mv_percent | vkr_lv_percent | pfe_kw | i0_percent | shift_mv_degree | shift_lv_degree | vector_group | tap_side | tap_neutral | tap_min | tap_max | tap_step_percent
63/25/38 MVA 110/20/10 kV | 63 | 25 | 38 | 110 | 20 | 10 | 10.4 | 10.4 | 10.4 | 0.28 | 0.32 | 0.35 | 35 | 0.89 | 0 | 0 | YN0yn0yn0 | hv | 0 | -10 | 10 | 1.2
63/25/38 MVA 110/10/10 kV | 63 | 25 | 38 | 110 | 10 | 10 | 10.4 | 10.4 | 10.4 | 0.28 | 0.32 | 0.35 | 35 | 0.89 | 0 | 0 | YN0yn0yn0 | hv | 0 | -10 | 10 | 1.2

## fuse_std_types
| fuse_type | i_rated_a | t_avg | t_min | t_total | x_avg | x_min | x_total
HV 100A | HV 100A | 100 | 0 | [10.0, 3.64, 0.854, 0.281, 0.1, 0.0531, 0.022, 0.01] | [10.0, 4.267, 1.21, 0.403, 0.1, 0.058, 0.022, 0.01] | 0 | [300.0, 350.0, 450.0, 550.0, 700.0, 850.0, 1200.0, 1752.0] | [600.0, 700.0, 900.0, 1150.0, 1665.0, 2000.0, 3000.0, 4313.0]
HV 10A | HV 10A | 10 | 0 | [10.0, 1675.0, 0.344, 0.156, 0.1, 0.0417, 0.0171, 0.01] | [10.0, 1.3, 0.3, 0.155, 0.1, 0.0555, 0.023, 0.01] | 0 | [30.0, 32.0, 35.0, 37.0, 39.0, 50.0, 70.0, 88.0] | [60.0, 70.0, 80.0, 87.0, 94.0, 110.0, 150.0, 216.0]
HV 125A | HV 125A | 125 | 0 | [10.0, 1.82, 0.344, 0.1, 0.0467, 0.0269, 0.01] | [10.0, 2.478, 0.426, 0.1, 0.0427, 0.0211, 0.01] | 0 | [375.0, 500.0, 700.0, 925.0, 1200.0, 1500.0, 2341.0] | [750.0, 1000.0, 1500.0, 2200.0, 3000.0, 4000.0, 5765.0]
HV 160A | HV 160A | 160 | 0 | [10.0, 4.15, 1.03, 0.198, 0.1, 0.051, 0.0172, 0.01] | [10.0, 2.3, 0.734, 0.274, 0.1, 0.046, 0.0177, 0.01] | 0 | [480.0, 550.0, 700.0, 1000.0, 1260.0, 1600.0, 2500.0, 3227.0] | [960.0, 1300.0, 1700.0, 2200.0, 2996.0, 4000.0, 6000.0, 7946.0]
HV 16A | HV 16A | 16 | 0 | [10.0, 0.352, 0.164, 0.1, 0.0649, 0.0342, 0.01] | [10.0, 2.34, 0.722, 0.181, 0.1, 0.055, 0.0296, 0.01] | 0 | [48.0, 60.0, 65.0, 71.0, 80.0, 100.0, 162.0] | [96.0, 110.0, 125.0, 150.0, 168.0, 200.0, 250.0, 398.0]
HV 200A | HV 200A | 200 | 0 | [10.0, 4.267, 1.21, 0.403, 0.1, 0.058, 0.022, 0.01] | [10.0, 3.73, 1.654, 0.328, 0.1, 0.0531, 0.019, 0.01] | 0 | [600.0, 700.0, 900.0, 1150.0, 1665.0, 2000.0, 3000.0, 4313.0] | [1200.0, 1500.0, 1800.0, 2700.0, 3960.0, 5000.0, 7500.0, 10620.0]
HV 20A | HV 20A | 20 | 0 | [10.0, 1.3, 0.3, 0.155, 0.1, 0.0555, 0.023, 0.01] | [10.0, 1.3, 0.161, 0.1, 0.0611, 0.0399, 0.0141, 0.01] | 0 | [60.0, 70.0, 80.0, 87.0, 94.0, 110.0, 150.0, 216.0] | [120.0, 150.0, 200.0, 223.0, 260.0, 300.0, 450.0, 532.0]
HV 25A | HV 25A | 25 | 0 | [10.0, 2.512, 0.833, 0.299, 0.1, 0.0372, 0.0223, 0.01] | [10.0, 3.125, 0.597, 0.198, 0.1, 0.0378, 0.022, 0.01] | 0 | [75.0, 82.0, 90.0, 100.0, 124.0, 170.0, 200.0, 289.0] | [150.0, 170.0, 210.0, 250.0, 294.0, 400.0, 500.0, 711.0]
HV 31.5A | HV 31.5A | 31.5 | 0 | [10.0, 2.34, 0.722, 0.181, 0.1, 0.055, 0.0296, 0.01] | [10.0, 2.84, 0.368, 0.164, 0.1, 0.0621, 0.0378, 0.0195, 0.01] | 0 | [95.0, 110.0, 125.0, 150.0, 165.0, 200.0, 250.0, 390.0] | [189.0, 220.0, 300.0, 350.0, 393.0, 450.0, 530.0, 700.0, 960.0]
HV 40A | HV 40A | 40 | 0 | [10.0, 1.3, 0.161, 0.1, 0.0611, 0.0399, 0.0141, 0.01] | [10.0, 2.05, 0.369, 0.198, 0.1, 0.051, 0.0298, 0.01] | 0 | [120.0, 150.0, 200.0, 223.0, 260.0, 300.0, 450.0, 532.0] | [240.0, 300.0, 400.0, 450.0, 530.0, 650.0, 800.0, 1311.0]
HV 50A | HV 50A | 50 | 0 | [10.0, 3.215, 0.597, 0.198, 0.1, 0.0378, 0.022, 0.01] | [10.0, 3.64, 0.854, 0.281, 0.1, 0.0531, 0.022, 0.01] | 0 | [150.0, 170.0, 210.0, 250.0, 294.0, 400.0, 500.0, 711.0] | [300.0, 350.0, 450.0, 550.0, 700.0, 850.0, 1200.0, 1752.0]
HV 6.3A | HV 6.3A | 6.3 | 0 | [10.0, 1.39, 0.344, 0.168, 0.1, 0.056, 0.0263, 0.01] | [10.0, 1.711, 0.516, 0.198, 0.1, 0.0634, 0.0303, 0.01] | 0 | [19.0, 19.5, 20.4, 20.8, 22.0, 25.0, 32.0, 48.0] | [38.0, 40.0, 43.0, 48.0, 53.0, 60.0, 75.0, 118.0]
HV 63A | HV 63A | 63 | 0 | [10.0, 2.84, 0.368, 0.164, 0.1, 0.0621, 0.0378, 0.0195, 0.01] | [10.0, 1.82, 0.344, 0.1, 0.0467, 0.0269, 0.01] | 0 | [189.0, 220.0, 300.0, 350.0, 393.0, 450.0, 530.0, 700.0, 961.0] | [378.0, 500.0, 700.0, 934.0, 1200.0, 1500.0, 2366.0]
HV 80A | HV 80A | 80 | 0 | [10.0, 2.05, 0.369, 0.198, 0.1, 0.051, 0.0298, 0.01] | [10.0, 4.15, 1.03, 0.198, 0.1, 0.051, 0.0172, 0.01] | 0 | [240.0, 300.0, 400.0, 450.0, 530.0, 650.0, 800.0, 1311.0] | [480.0, 550.0, 700.0, 1000.0, 1260.0, 1600.0, 2500.0, 3227.0]
Siemens NH-1-100 | Siemens NH-1-100 | 100 | [5400.0, 2000.0, 400.0, 20.0, 1.0, 0.2, 0.012, 0.004] | 0 | 0 | [150.0, 190.0, 250.0, 430.0, 900.0, 1250.0, 2700.0, 3600.0] | 0 | 0
Siemens NH-1-125 | Siemens NH-1-125 | 125 | [4800.0, 120.0, 7.0, 0.1, 0.004] | 0 | 0 | [180.0, 400.0, 740.0, 2000.0, 4250.0] | 0 | 0
Siemens NH-1-16 | Siemens NH-1-16 | 16 | [4000.0, 400.0, 2.0, 0.1, 0.04, 0.01] | 0 | 0 | [26.0, 35.0, 75.0, 150.0, 200.0, 300.0] | 0 | 0
Siemens NH-1-160 | Siemens NH-1-160 | 160 | [4800.0, 120.0, 7.0, 0.1, 0.004] | 0 | 0 | [210.0, 500.0, 900.0, 2300.0, 5000.0] | 0 | 0
Siemens NH-1-25 | Siemens NH-1-25 | 25 | [4000.0, 1000.0, 10.0, 0.2, 0.02, 0.01] | 0 | 0 | [40.0, 50.0, 100.0, 210.0, 400.0, 500.0] | 0 | 0
Siemens NH-1-50 | Siemens NH-1-50 | 50 | [4000.0, 40.0, 4.0, 1.0, 0.02, 0.01] | 0 | 0 | [86.0, 200.0, 300.0, 400.0, 1000.0, 1280.0] | 0 | 0
Siemens NH-1-63 | Siemens NH-1-63 | 63 | [4000.0, 100.0, 10.0, 2.0, 0.04, 0.01] | 0 | 0 | [100.0, 200.0, 300.0, 400.0, 1000.0, 1500.0] | 0 | 0
Siemens NH-1-80 | Siemens NH-1-80 | 80 | [4800.0, 120.0, 7.0, 0.1, 0.01] | 0 | 0 | [150.58, 250.0, 450.0, 1150.0, 2470.0] | 0 | 0
Siemens NH-2-1000 | Siemens NH-2-1000 | 1000 | [4800.0, 120.0, 7.0, 0.1, 0.004] | 0 | 0 | [1900.0, 3500.0, 8400.0, 24000.0, 52000.0] | 0 | 0
Siemens NH-2-200 | Siemens NH-2-200 | 200 | [4800.0, 120.0, 7.0, 0.1, 0.004] | 0 | 0 | [280.0, 650.0, 1200.0, 3000.0, 7000.0] | 0 | 0
Siemens NH-2-224 | Siemens NH-2-224 | 224 | [4800.0, 120.0, 7.0, 0.2, 0.04, 0.004] | 0 | 0 | [400.0, 750.0, 1453.0, 3025.0, 4315.0, 7600.0] | 0 | 0
Siemens NH-2-250 | Siemens NH-2-250 | 250 | [4800.0, 120.0, 7.0, 0.1, 0.004] | 0 | 0 | [450.0, 800.0, 1650.0, 4000.0, 8500.0] | 0 | 0
Siemens NH-2-315 | Siemens NH-2-315 | 315 | [4800.0, 120.0, 7.0, 0.1, 0.004] | 0 | 0 | [550.0, 920.0, 1900.0, 5000.0, 11000.0] | 0 | 0
Siemens NH-2-355 | Siemens NH-2-355 | 355 | [4800.0, 120.0, 6.0, 0.1, 0.004] | 0 | 0 | [650.0, 1116.27, 2350.0, 5840.0, 12790.0] | 0 | 0
Siemens NH-2-400 | Siemens NH-2-400 | 400 | [4800.0, 120.0, 7.0, 0.1, 0.004] | 0 | 0 | [720.0, 1350.0, 2800.0, 6500.0, 15000.0] | 0 | 0
Siemens NH-2-425 | Siemens NH-2-425 | 425 | [4800.0, 120.0, 7.0, 0.1, 0.004] | 0 | 0 | [850.0, 1500.0, 3050.0, 7500.0, 16500.0] | 0 | 0
Siemens NH-2-630 | Siemens NH-2-630 | 630 | [4800.0, 120.0, 7.0, 0.1, 0.004] | 0 | 0 | [1200.0, 2000.0, 4800.0, 12000.0, 26000.0] | 0 | 0

## res_bus
| vm_pu | va_degree | p_mw | q_mvar
0 | 0.98525 | -0.28137 | 0.0094124 | 0.002359
1 | 0.9854 | -0.27838 | 0 | 0
2 | 0.98557 | -0.2751 | 0 | 0
3 | 0.98509 | -0.28438 | 0 | 0
4 | 0.99008 | -0.18861 | 0.0042498 | 0.0010651
5 | 0.99032 | -0.18385 | 0 | 0
6 | 0.98884 | -0.21243 | 0.0036892 | 0.00092459
7 | 0.99061 | -0.17837 | 0.0031995 | 0.00080188
8 | 0.98481 | -0.2898 | 0 | 0
9 | 0.98886 | -0.21171 | 0.0056953 | 0.0014274
10 | 0.98507 | -0.28479 | 0.0097593 | 0.0024459
11 | 0.9843 | -0.29972 | 0 | 0
12 | 0.97561 | -0.46877 | 0.010552 | 0.0026445
13 | 0.97835 | -0.41566 | 0.053361 | 0.013374
14 | 0.98834 | -0.22225 | 0 | 0
15 | 0.99492 | -0.097682 | 0 | 0
16 | 0.99383 | -0.11878 | 0.0095862 | 0.0024025
17 | 0.99579 | -0.081028 | 0.00895 | 0.0022431
18 | 0.997 | -0.057643 | 0 | 0
19 | 0.99714 | -0.054935 | 0.0052276 | 0.0013102
20 | 0.9967 | -0.063376 | 0 | 0
21 | 0.99675 | -0.062383 | 0.0052296 | 0.0013107
22 | 0.99653 | -0.066755 | 0 | 0
23 | 0.99663 | -0.064833 | 0.0044605 | 0.0011179
24 | 0.99632 | -0.070779 | 0.0048034 | 0.0012039
25 | 0.99631 | -0.070883 | 0.010805 | 0.0027081
26 | 0.9918 | -0.15552 | 0.0031972 | 0.00080128
27 | 0.97347 | -0.51087 | 0.017177 | 0.004305
28 | 0.9765 | -0.45191 | 0 | 0
29 | 0.9843 | -0.30075 | 0.010607 | 0.0026583
30 | 0.98447 | -0.29748 | 0.012078 | 0.0030271
31 | 0.98538 | -0.2798 | 0.0031104 | 0.00077953
32 | 0.98544 | -0.27854 | 0.012613 | 0.0031611
33 | 0.98569 | -0.27365 | 0 | 0
34 | 0.98715 | -0.24527 | 0.0056659 | 0.00142
35 | 0.98525 | -0.28227 | 0.0064645 | 0.0016202
36 | 0.97263 | -0.52742 | 0.011532 | 0.0028902
37 | 0.97204 | -0.53909 | 0.0095862 | 0.0024025
38 | 0.97174 | -0.54508 | 0.016447 | 0.004122
39 | 0.99613 | -0.074447 | 0.0057143 | 0.0014321
40 | 0.99633 | -0.070505 | 0.0051036 | 0.0012791
41 | 0.99836 | -0.031443 | 0.0050882 | 0.0012752
42 | 0.99915 | -0.016232 | 0.0050901 | 0.0012757
43 | 0.99659 | -0.065541 | 0.0044586 | 0.0011174
44 | 0.99618 | -0.07335 | 0.008018 | 0.0020095
45 | 0.97547 | -0.47216 | 0.04255 | 0.010664
46 | 1 | 0 | -0.37483 | -0.095598
47 | 0.99738 | -0.049411 | 0.0084334 | 0.0021136
48 | 0.99486 | -0.097138 | 0.0032295 | 0.00080939
49 | 0.99369 | -0.11937 | 0.0032282 | 0.00080908
50 | 0.99596 | -0.077606 | 0.0092346 | 0.0023144
51 | 0.98725 | -0.24336 | 0.0037009 | 0.00092754
52 | 0.98483 | -0.29042 | 0.0065015 | 0.0016294
53 | 0.99998 | 149.9956 | 0 | 0

## res_line
| p_from_mw | q_from_mvar | p_to_mw | q_to_mvar | pl_mw | ql_mvar | i_from_ka | i_to_ka | i_ka | vm_from_pu | va_from_degree | vm_to_pu | va_to_degree | loading_percent
0 | -0.0094124 | -0.002359 | 0.0094137 | 0.0023596 | 1.3431e-06 | 6.3382e-07 | 0.014216 | 0.014215 | 0.014216 | 0.98525 | -0.28137 | 0.9854 | -0.27838 | 3.9054
1 | -0.019176 | -0.0048069 | 0.019179 | 0.0048087 | 2.9897e-06 | 1.7922e-06 | 0.028957 | 0.028957 | 0.028957 | 0.9854 | -0.27838 | 0.98557 | -0.2751 | 7.9553
2 | 0.0097622 | 0.0024473 | -0.0097594 | -0.002446 | 2.7941e-06 | 1.3516e-06 | 0.014742 | 0.014742 | 0.014742 | 0.9854 | -0.27838 | 0.98509 | -0.28438 | 4.05
3 | 0.16274 | 0.041379 | -0.16262 | -0.041305 | 0.00011513 | 7.3423e-05 | 0.24592 | 0.24592 | 0.24592 | 0.98557 | -0.2751 | 0.98481 | -0.2898 | 33.7799
4 | -0.18192 | -0.046187 | 0.18248 | 0.046543 | 0.00055676 | 0.00035532 | 0.27487 | 0.27487 | 0.27487 | 0.98557 | -0.2751 | 0.98886 | -0.21171 | 37.7575
5 | 0.0097594 | 0.002446 | -0.0097593 | -0.0024459 | 1.8869e-07 | 9.1287e-08 | 0.014742 | 0.014742 | 0.014742 | 0.98509 | -0.28438 | 0.98507 | -0.28479 | 4.05
6 | -0.068958 | -0.017388 | 0.068974 | 0.017398 | 1.572e-05 | 1.0011e-05 | 0.10368 | 0.10368 | 0.10368 | 0.99008 | -0.18861 | 0.99032 | -0.18385 | 28.4826
7 | 0.064708 | 0.016323 | -0.064634 | -0.016276 | 7.3716e-05 | 4.6912e-05 | 0.09729 | 0.09729 | 0.09729 | 0.99008 | -0.18861 | 0.98884 | -0.21243 | 26.7279
8 | -0.068974 | -0.017398 | 0.068992 | 0.01741 | 1.8098e-05 | 1.1525e-05 | 0.10368 | 0.10368 | 0.10368 | 0.99032 | -0.18385 | 0.99061 | -0.17837 | 28.4826
9 | 0.060945 | 0.015352 | -0.060917 | -0.015333 | 2.8592e-05 | 1.8183e-05 | 0.091738 | 0.091738 | 0.091738 | 0.98884 | -0.21243 | 0.98834 | -0.22225 | 25.2028
10 | -0.26067 | -0.066375 | 0.26095 | 0.066559 | 0.00028758 | 0.00018379 | 0.39193 | 0.39193 | 0.39193 | 0.99061 | -0.17837 | 0.9918 | -0.15552 | 53.8361
11 | 0.18847 | 0.048164 | -0.18817 | -0.04797 | 0.00030339 | 0.00019365 | 0.28344 | 0.28344 | 0.28344 | 0.99061 | -0.17837 | 0.98886 | -0.21171 | 38.9347
12 | 0.096607 | 0.024481 | -0.096561 | -0.024451 | 4.6012e-05 | 2.9375e-05 | 0.14607 | 0.14607 | 0.14607 | 0.98481 | -0.2898 | 0.9843 | -0.29972 | 40.128
13 | 0.066018 | 0.016824 | -0.065453 | -0.016465 | 0.00056488 | 0.00035962 | 0.099852 | 0.099852 | 0.099852 | 0.98481 | -0.2898 | 0.97561 | -0.46877 | 27.432
14 | 0.096561 | 0.024451 | -0.096026 | -0.02411 | 0.00053435 | 0.00034114 | 0.14607 | 0.14607 | 0.14607 | 0.9843 | -0.29972 | 0.97835 | -0.41566 | 40.1281
15 | 0.054902 | 0.01382 | -0.054791 | -0.01375 | 0.00011024 | 7.003e-05 | 0.083759 | 0.083759 | 0.083759 | 0.97561 | -0.46877 | 0.97347 | -0.51087 | 23.0107
16 | 0.042665 | 0.010737 | -0.042591 | -0.01069 | 7.3763e-05 | 4.6623e-05 | 0.064907 | 0.064907 | 0.064907 | 0.97835 | -0.41566 | 0.9765 | -0.45191 | 17.8317
17 | 0.060917 | 0.015333 | -0.060855 | -0.015294 | 6.1417e-05 | 3.9057e-05 | 0.091738 | 0.091738 | 0.091738 | 0.98834 | -0.22225 | 0.98725 | -0.24336 | 25.2028
18 | 0.0095958 | 0.0024071 | -0.0095862 | -0.0024025 | 9.6419e-06 | 4.5517e-06 | 0.014352 | 0.014353 | 0.014353 | 0.99492 | -0.097682 | 0.99383 | -0.11878 | 3.9431
19 | -0.0095958 | -0.0024071 | 0.0096035 | 0.0024107 | 7.6234e-06 | 3.5962e-06 | 0.014352 | 0.014352 | 0.014352 | 0.99492 | -0.097682 | 0.99579 | -0.081028 | 3.943
20 | -0.018554 | -0.0046538 | 0.018559 | 0.0046572 | 5.822e-06 | 3.4632e-06 | 0.027726 | 0.027726 | 0.027726 | 0.99579 | -0.081028 | 0.99613 | -0.074447 | 7.6171
21 | -0.076439 | -0.019182 | 0.076449 | 0.019188 | 9.8746e-06 | 6.2933e-06 | 0.11409 | 0.11409 | 0.11409 | 0.997 | -0.057643 | 0.99714 | -0.054935 | 31.3444
22 | 0.041808 | 0.010488 | -0.041797 | -0.010481 | 1.1423e-05 | 7.2085e-06 | 0.062402 | 0.062402 | 0.062402 | 0.997 | -0.057643 | 0.9967 | -0.063376 | 17.1435
23 | 0.034631 | 0.0086939 | -0.034623 | -0.008689 | 7.8275e-06 | 4.9077e-06 | 0.051691 | 0.051691 | 0.051691 | 0.997 | -0.057643 | 0.99675 | -0.062383 | 14.2009
24 | -0.081677 | -0.020498 | 0.081768 | 0.020557 | 9.1615e-05 | 5.8419e-05 | 0.12189 | 0.12189 | 0.12189 | 0.99714 | -0.054935 | 0.99836 | -0.031443 | 33.4875
25 | 0.032877 | 0.0082449 | -0.032872 | -0.0082416 | 5.2937e-06 | 3.3116e-06 | 0.049085 | 0.049085 | 0.049085 | 0.9967 | -0.063376 | 0.99653 | -0.066755 | 13.485
26 | 0.0089198 | 0.0022356 | -0.0089192 | -0.0022353 | 6.1919e-07 | 2.7494e-07 | 0.013317 | 0.013317 | 0.013317 | 0.9967 | -0.063376 | 0.99663 | -0.064833 | 3.6585
27 | 0.029393 | 0.0073783 | -0.029382 | -0.0073713 | 1.1382e-05 | 7.079e-06 | 0.043884 | 0.043884 | 0.043884 | 0.99675 | -0.062383 | 0.99633 | -0.070505 | 12.0561
28 | 0.022064 | 0.0055325 | -0.02206 | -0.0055299 | 4.2305e-06 | 2.5722e-06 | 0.032947 | 0.032947 | 0.032947 | 0.99653 | -0.066755 | 0.99632 | -0.070779 | 9.0515
29 | 0.010808 | 0.0027092 | -0.010805 | -0.0027081 | 2.1251e-06 | 1.0766e-06 | 0.016138 | 0.016138 | 0.016138 | 0.99653 | -0.066755 | 0.99631 | -0.070883 | 4.4336
30 | 0.0044587 | 0.0011174 | -0.0044586 | -0.0011174 | 1.5028e-07 | -2.1651e-08 | 0.0066571 | 0.0066571 | 0.0066571 | 0.99663 | -0.064833 | 0.99659 | -0.065541 | 1.8289
31 | 0.017257 | 0.004326 | -0.017255 | -0.0043248 | 2.1135e-06 | 1.2421e-06 | 0.025773 | 0.025774 | 0.025774 | 0.99632 | -0.070779 | 0.99618 | -0.07335 | 7.0806
32 | -0.26415 | -0.06736 | 0.26461 | 0.067656 | 0.00046186 | 0.00029518 | 0.39672 | 0.39672 | 0.39672 | 0.9918 | -0.15552 | 0.99369 | -0.11937 | 54.495
33 | 0.037614 | 0.0094452 | -0.037585 | -0.0094265 | 2.9672e-05 | 1.8693e-05 | 0.057502 | 0.057503 | 0.057503 | 0.97347 | -0.51087 | 0.97263 | -0.52742 | 15.7974
34 | 0.042591 | 0.01069 | -0.04255 | -0.010664 | 4.1105e-05 | 2.5982e-05 | 0.064907 | 0.064907 | 0.064907 | 0.9765 | -0.45191 | 0.97547 | -0.47216 | 17.8317
35 | -0.010607 | -0.0026583 | 0.010608 | 0.0026591 | 1.653e-06 | 8.3998e-07 | 0.016035 | 0.016034 | 0.016035 | 0.9843 | -0.30075 | 0.98447 | -0.29748 | 4.4051
36 | -0.022687 | -0.0056862 | 0.022694 | 0.0056909 | 7.6339e-06 | 4.6655e-06 | 0.034291 | 0.034291 | 0.034291 | 0.98447 | -0.29748 | 0.98483 | -0.29042 | 9.4205
37 | -0.0031104 | -0.00077953 | 0.0031105 | 0.00077936 | 1.8574e-07 | -1.6715e-07 | 0.0046969 | 0.0046968 | 0.0046969 | 0.98538 | -0.2798 | 0.98544 | -0.27854 | 1.2904
38 | -0.015724 | -0.0039405 | 0.015727 | 0.0039426 | 3.6669e-06 | 2.1258e-06 | 0.023743 | 0.023743 | 0.023743 | 0.98544 | -0.27854 | 0.98569 | -0.27365 | 6.5227
39 | -0.051414 | -0.012899 | 0.051483 | 0.012944 | 6.9663e-05 | 4.4191e-05 | 0.07762 | 0.07762 | 0.07762 | 0.98569 | -0.27365 | 0.98715 | -0.24527 | 21.3241
40 | 0.035686 | 0.0089568 | -0.035672 | -0.0089475 | 1.4658e-05 | 9.2096e-06 | 0.053877 | 0.053877 | 0.053877 | 0.98569 | -0.27365 | 0.98525 | -0.28227 | 14.8014
41 | -0.057149 | -0.014364 | 0.057154 | 0.014367 | 5.2105e-06 | 3.3108e-06 | 0.08616 | 0.08616 | 0.08616 | 0.98715 | -0.24527 | 0.98725 | -0.24336 | 23.6704
42 | 0.029207 | 0.0073274 | -0.029196 | -0.0073203 | 1.1343e-05 | 7.0614e-06 | 0.044114 | 0.044114 | 0.044114 | 0.98525 | -0.28227 | 0.98483 | -0.29042 | 12.1192
43 | 0.026052 | 0.0065363 | -0.026038 | -0.0065273 | 1.4489e-05 | 8.9712e-06 | 0.03986 | 0.03986 | 0.03986 | 0.97263 | -0.52742 | 0.97204 | -0.53909 | 10.9505
44 | 0.016452 | 0.0041248 | -0.016447 | -0.004122 | 4.6963e-06 | 2.761e-06 | 0.025185 | 0.025185 | 0.025185 | 0.97204 | -0.53909 | 0.97174 | -0.54508 | 6.919
45 | -0.024274 | -0.0060894 | 0.024278 | 0.0060922 | 4.5632e-06 | 2.8e-06 | 0.036262 | 0.036262 | 0.036262 | 0.99613 | -0.074447 | 0.99633 | -0.070505 | 9.9621
46 | -0.086856 | -0.021832 | 0.086919 | 0.021872 | 6.3127e-05 | 4.027e-05 | 0.12948 | 0.12948 | 0.12948 | 0.99836 | -0.031443 | 0.99915 | -0.016232 | 35.5709
47 | -0.09201 | -0.023148 | 0.092081 | 0.023193 | 7.1418e-05 | 4.5575e-05 | 0.13706 | 0.13706 | 0.13706 | 0.99915 | -0.016232 | 1 | 0 | 37.6535
48 | 0.0092365 | 0.0023153 | -0.0092346 | -0.0023144 | 1.8726e-06 | 8.57e-07 | 0.013797 | 0.013797 | 0.013797 | 0.99618 | -0.07335 | 0.99596 | -0.077606 | 3.7904
49 | 0.28109 | 0.072405 | -0.28042 | -0.071974 | 0.00067418 | 0.00043094 | 0.41897 | 0.41897 | 0.41897 | 1 | 0 | 0.99738 | -0.049411 | 57.5507
50 | 0.27199 | 0.06986 | -0.27136 | -0.069458 | 0.00062875 | 0.00040187 | 0.40639 | 0.40639 | 0.40639 | 0.99738 | -0.049411 | 0.99486 | -0.097138 | 55.8225
51 | 0.26813 | 0.068649 | -0.26784 | -0.068465 | 0.00028843 | 0.00018435 | 0.40156 | 0.40156 | 0.40156 | 0.99486 | -0.097138 | 0.99369 | -0.11937 | 55.159

## res_trafo
| p_hv_mw | q_hv_mvar | p_lv_mw | q_lv_mvar | pl_mw | ql_mvar | i_hv_ka | i_lv_ka | vm_hv_pu | va_hv_degree | vm_lv_pu | va_lv_degree | loading_percent
0 | -1.2729e-15 | -1.3162e-15 | 0.00165 | 1.2699e-07 | 0.00165 | 1.2699e-07 | 5.2857e-17 | 0.0023815 | 0.99998 | 149.9956 | 1 | 0 | 0.2619

## res_ext_grid
| p_mw | q_mvar
0 | 0.38001 | 0.096898

## res_load
| p_mw | q_mvar
0 | 0.0094124 | 0.002359
1 | 0.0042498 | 0.0010651
2 | 0.0036892 | 0.00092459
3 | 0.0031995 | 0.00080188
4 | 0.0056953 | 0.0014274
5 | 0.0097593 | 0.0024459
6 | 0.010552 | 0.0026445
7 | 0.053361 | 0.013374
8 | 0.0095862 | 0.0024025
9 | 0.00895 | 0.0022431
10 | 0.0052276 | 0.0013102
11 | 0.0052296 | 0.0013107
12 | 0.0044605 | 0.0011179
13 | 0.0048034 | 0.0012039
14 | 0.010805 | 0.0027081
15 | 0.0031972 | 0.00080128
16 | 0.017177 | 0.004305
17 | 0.010607 | 0.0026583
18 | 0.012078 | 0.0030271
19 | 0.0031104 | 0.00077953
20 | 0.012613 | 0.0031611
21 | 0.0056659 | 0.00142
22 | 0.0064645 | 0.0016202
23 | 0.011532 | 0.0028902
24 | 0.0095862 | 0.0024025
25 | 0.016447 | 0.004122
26 | 0.0057143 | 0.0014321
27 | 0.0051036 | 0.0012791
28 | 0.0050882 | 0.0012752
29 | 0.0050901 | 0.0012757
30 | 0.0044586 | 0.0011174
31 | 0.008018 | 0.0020095
32 | 0.04255 | 0.010664
33 | 0.0051865 | 0.0012999
34 | 0.0084334 | 0.0021136
35 | 0.0032295 | 0.00080939
36 | 0.0032282 | 0.00080908
37 | 0.0092346 | 0.0023144
38 | 0.0037009 | 0.00092754
39 | 0.0065015 | 0.0016294

## dtypes
| element | column | dtype
0 | bus | name | object
1 | bus | vn_kv | float64
2 | bus | type | object
3 | bus | zone | object
4 | bus | in_service | bool
5 | load | name | object
6 | load | bus | uint32
7 | load | p_mw | float64
8 | load | q_mvar | float64
9 | load | const_z_percent | float64
10 | load | const_i_percent | float64
11 | load | sn_mva | float64
12 | load | scaling | float64
13 | load | in_service | bool
14 | load | type | object
15 | ext_grid | name | object
16 | ext_grid | bus | uint32
17 | ext_grid | vm_pu | float64
18 | ext_grid | va_degree | float64
19 | ext_grid | slack_weight | float64
20 | ext_grid | in_service | bool
21 | line | name | object
22 | line | std_type | object
23 | line | from_bus | uint32
24 | line | to_bus | uint32
25 | line | length_km | float64
26 | line | r_ohm_per_km | float64
27 | line | x_ohm_per_km | float64
28 | line | c_nf_per_km | float64
29 | line | g_us_per_km | float64
30 | line | max_i_ka | float64
31 | line | df | float64
32 | line | parallel | uint32
33 | line | type | object
34 | line | in_service | bool
35 | trafo | name | object
36 | trafo | std_type | object
37 | trafo | hv_bus | uint32
38 | trafo | lv_bus | uint32
39 | trafo | sn_mva | float64
40 | trafo | vn_hv_kv | float64
41 | trafo | vn_lv_kv | float64
42 | trafo | vk_percent | float64
43 | trafo | vkr_percent | float64
44 | trafo | pfe_kw | float64
45 | trafo | i0_percent | float64
46 | trafo | shift_degree | float64
47 | trafo | tap_side | object
48 | trafo | tap_neutral | int32
49 | trafo | tap_min | int32
50 | trafo | tap_max | int32
51 | trafo | tap_step_percent | float64
52 | trafo | tap_step_degree | float64
53 | trafo | tap_pos | int32
54 | trafo | tap_phase_shifter | bool
55 | trafo | parallel | uint32
56 | trafo | df | float64
57 | trafo | in_service | bool
58 | line_geodata | coords | object
59 | bus_geodata | x | float64
60 | bus_geodata | y | float64
61 | bus_geodata | coords | object
62 | res_bus | vm_pu | float64
63 | res_bus | va_degree | float64
64 | res_bus | p_mw | float64
65 | res_bus | q_mvar | float64
66 | res_line | p_from_mw | float64
67 | res_line | q_from_mvar | float64
68 | res_line | p_to_mw | float64
69 | res_line | q_to_mvar | float64
70 | res_line | pl_mw | float64
71 | res_line | ql_mvar | float64
72 | res_line | i_from_ka | float64
73 | res_line | i_to_ka | float64
74 | res_line | i_ka | float64
75 | res_line | vm_from_pu | float64
76 | res_line | va_from_degree | float64
77 | res_line | vm_to_pu | float64
78 | res_line | va_to_degree | float64
79 | res_line | loading_percent | float64
80 | res_trafo | p_hv_mw | float64
81 | res_trafo | q_hv_mvar | float64
82 | res_trafo | p_lv_mw | float64
83 | res_trafo | q_lv_mvar | float64
84 | res_trafo | pl_mw | float64
85 | res_trafo | ql_mvar | float64
86 | res_trafo | i_hv_ka | float64
87 | res_trafo | i_lv_ka | float64
88 | res_trafo | vm_hv_pu | float64
89 | res_trafo | va_hv_degree | float64
90 | res_trafo | vm_lv_pu | float64
91 | res_trafo | va_lv_degree | float64
92 | res_trafo | loading_percent | float64
93 | res_ext_grid | p_mw | float64
94 | res_ext_grid | q_mvar | float64
95 | res_load | p_mw | float64
96 | res_load | q_mvar | float64

## parameters
| version | format_version | converged | OPF_converged | name | f_hz | sn_mva
0 | 2.14.6 | 2.14.0 | TRUE | FALSE |  | 50 | 1