## bus
| name | vn_kv | type | zone | in_service
0 | bus_LV_1061-160_0_4_node_0 | 0.4 | n |  | TRUE
1 | bus_LV_1061-160_0_4_node_2 | 0.4 | n |  | TRUE
2 | bus_LV_1061-160_0_4_node_1 | 0.4 | n |  | TRUE
3 | bus_LV_1061-160_0_4_node_3 | 0.4 | n |  | TRUE
4 | bus_LV_1061-160_0_4_node_4 | 0.4 | n |  | TRUE
5 | bus_LV_1061-160_0_4_node_5 | 0.4 | n |  | TRUE
6 | bus_LV_1061-160_0_4_node_29 | 0.4 | n |  | TRUE
7 | bus_LV_1061-160_0_4_node_40 | 0.4 | n |  | TRUE
8 | bus_LV_1061-160_0_4_node_66 | 0.4 | n |  | TRUE
9 | bus_LV_1061-160_0_4_node_10 | 0.4 | n |  | TRUE
10 | bus_LV_1061-160_0_4_node_65 | 0.4 | n |  | TRUE
11 | bus_LV_1061-160_0_4_node_43 | 0.4 | n |  | TRUE
12 | bus_LV_1061-160_0_4_node_38 | 0.4 | n |  | TRUE
13 | bus_LV_1061-160_0_4_node_67 | 0.4 | n |  | TRUE
14 | bus_LV_1061-160_0_4_node_36 | 0.4 | n |  | TRUE
15 | bus_LV_1061-160_0_4_node_33 | 0.4 | n |  | TRUE
16 | bus_LV_1061-160_0_4_node_8 | 0.4 | n |  | TRUE
17 | bus_LV_1061-160_0_4_node_6 | 0.4 | n |  | TRUE
18 | bus_LV_1061-160_0_4_node_7 | 0.4 | n |  | TRUE
19 | bus_LV_1061-160_0_4_node_9 | 0.4 | n |  | TRUE
20 | bus_LV_1061-160_0_4_node_52 | 0.4 | n |  | TRUE
21 | bus_LV_1061-160_0_4_node_49 | 0.4 | n |  | TRUE
22 | bus_LV_1061-160_0_4_node_74 | 0.4 | n |  | TRUE
23 | bus_LV_1061-160_0_4_node_53 | 0.4 | n |  | TRUE
24 | bus_LV_1061-160_0_4_node_61 | 0.4 | n |  | TRUE
25 | bus_LV_1061-160_0_4_node_64 | 0.4 | n |  | TRUE
26 | bus_LV_1061-160_0_4_node_50 | 0.4 | n |  | TRUE
27 | bus_LV_1061-160_0_4_node_34 | 0.4 | n |  | TRUE
28 | bus_LV_1061-160_0_4_node_11 | 0.4 | n |  | TRUE
29 | bus_LV_1061-160_0_4_node_12 | 0.4 | n |  | TRUE
30 | bus_LV_1061-160_0_4_node_13 | 0.4 | n |  | TRUE
31 | bus_LV_1061-160_0_4_node_14 | 0.4 | n |  | TRUE
32 | bus_LV_1061-160_0_4_node_15 | 0.4 | n |  | TRUE
33 | bus_LV_1061-160_0_4_node_30 | 0.4 | n |  | TRUE
34 | bus_LV_1061-160_0_4_node_31 | 0.4 | n |  | TRUE
35 | bus_LV_1061-160_0_4_node_16 | 0.4 | n |  | TRUE
36 | bus_LV_1061-160_0_4_node_17 | 0.4 | n |  | TRUE
37 | bus_LV_1061-160_0_4_node_18 | 0.4 | n |  | TRUE
38 | bus_LV_1061-160_0_4_node_19 | 0.4 | n |  | TRUE
39 | bus_LV_1061-160_0_4_node_20 | 0.4 | n |  | TRUE
40 | bus_LV_1061-160_0_4_node_21 | 0.4 | n |  | TRUE
41 | bus_LV_1061-160_0_4_node_22 | 0.4 | n |  | TRUE
42 | bus_LV_1061-160_0_4_node_63 | 0.4 | n |  | TRUE
43 | bus_LV_1061-160_0_4_node_72 | 0.4 | n |  | TRUE
44 | bus_LV_1061-160_0_4_node_37 | 0.4 | n |  | TRUE
45 | bus_LV_1061-160_0_4_node_24 | 0.4 | n |  | TRUE
46 | bus_LV_1061-160_0_4_node_27 | 0.4 | n |  | TRUE
47 | bus_LV_1061-160_0_4_node_46 | 0.4 | n |  | TRUE
48 | bus_LV_1061-160_0_4_node_62 | 0.4 | n |  | TRUE
49 | bus_LV_1061-160_0_4_node_70 | 0.4 | n |  | TRUE
50 | bus_LV_1061-160_0_4_node_32 | 0.4 | n |  | TRUE
51 | bus_LV_1061-160_0_4_node_45 | 0.4 | n |  | TRUE
52 | bus_LV_1061-160_0_4_node_48 | 0.4 | n |  | TRUE
53 | bus_LV_1061-160_0_4_node_47 | 0.4 | n |  | TRUE
54 | bus_LV_1061-160_0_4_node_55 | 0.4 | n |  | TRUE
55 | bus_LV_1061-160_0_4_node_25 | 0.4 | n |  | TRUE
56 | bus_LV_1061-160_0_4_node_39 | 0.4 | n |  | TRUE
57 | bus_LV_1061-160_0_4_node_41 | 0.4 | n |  | TRUE
58 | bus_LV_1061-160_0_4_node_42 | 0.4 | n |  | TRUE
59 | bus_LV_1061-160_0_4_node_26 | 0.4 | n |  | TRUE
60 | bus_LV_1061-160_0_4_node_28 | 0.4 | n |  | TRUE
61 | bus_LV_1061-160_0_4_node_78 | 0.4 | n |  | TRUE
62 | bus_LV_1061-160_0_4_node_79 | 0.4 | n |  | TRUE
63 | bus_LV_1061-160_0_4_node_35 | 0.4 | n |  | TRUE
64 | bus_LV_1061-160_0_4_node_60 | 0.4 | n |  | TRUE
65 | bus_LV_1061-160_0_4_node_73 | 0.4 | n |  | TRUE
66 | bus_LV_1061-160_0_4_node_59 | 0.4 | n |  | TRUE
67 | bus_LV_1061-160_0_4_node_56 | 0.4 | n |  | TRUE
68 | bus_LV_1061-160_0_4_node_77 | 0.4 | n |  | TRUE
69 | bus_LV_1061-160_0_4_node_57 | 0.4 | n |  | TRUE
70 | bus_LV_1061-160_0_4_node_58 | 0.4 | n |  | TRUE
71 | bus_LV_1061-160_0_4_node_68 | 0.4 | n |  | TRUE
72 | bus_LV_1061-160_0_4_node_75 | 0.4 | n |  | TRUE
73 | bus_LV_1061-160_0_4_node_76 | 0.4 | n |  | TRUE
74 | bus_LV_1061-160_0_4_node_69 | 0.4 | n |  | TRUE
75 | bus_LV_1061-160_0_4_node_71 | 0.4 | n |  | TRUE
76 | bus_MV_217_0_node_29 | 20 | n |  | TRUE

## load
| name | bus | p_mw | q_mvar | const_z_percent | const_i_percent | sn_mva | scaling | in_service | type
0 | LV_1061-160_0_4_load_0 | 0 | 0.0066056 | 0.0016555 | 0 | 0 |  | 1 | TRUE | wye
1 | LV_1061-160_0_4_load_1 | 2 | 0.0028751 | 0.00072056 | 0 | 0 |  | 1 | TRUE | wye
2 | LV_1061-160_0_4_load_3 | 3 | 0.026541 | 0.0066518 | 0 | 0 |  | 1 | TRUE | wye
3 | LV_1061-160_0_4_load_5 | 5 | 0.024227 | 0.0060718 | 0 | 0 |  | 1 | TRUE | wye
4 | LV_1061-160_0_4_load_29 | 6 | 0.0037844 | 0.00094846 | 0 | 0 |  | 1 | TRUE | wye
5 | LV_1061-160_0_4_load_66 | 8 | 0.010303 | 0.0025821 | 0 | 0 |  | 1 | TRUE | wye
6 | LV_1061-160_0_4_load_65 | 10 | 0.0033293 | 0.00083441 | 0 | 0 |  | 1 | TRUE | wye
7 | LV_1061-160_0_4_load_38 | 12 | 0.014092 | 0.0035317 | 0 | 0 |  | 1 | TRUE | wye
8 | LV_1061-160_0_4_load_67 | 13 | 0.0077915 | 0.0019527 | 0 | 0 |  | 1 | TRUE | wye
9 | LV_1061-160_0_4_load_36 | 14 | 0.01224 | 0.0030677 | 0 | 0 |  | 1 | TRUE | wye
10 | LV_1061-160_0_4_load_33 | 15 | 0.0067449 | 0.0016904 | 0 | 0 |  | 1 | TRUE | wye
11 | LV_1061-160_0_4_load_8 | 16 | 0.015471 | 0.0038774 | 0 | 0 |  | 1 | TRUE | wye
12 | LV_1061-160_0_4_load_6 | 17 | 0.0058997 | 0.0014786 | 0 | 0 |  | 1 | TRUE | wye
13 | LV_1061-160_0_4_load_7 | 18 | 0.0054228 | 0.0013591 | 0 | 0 |  | 1 | TRUE | wye
14 | LV_1061-160_0_4_load_49 | 21 | 0.009735 | 0.0024398 | 0 | 0 |  | 1 | TRUE | wye
15 | LV_1061-160_0_4_load_74 | 22 | 0.013021 | 0.0032633 | 0 | 0 |  | 1 | TRUE | wye
16 | LV_1061-160_0_4_load_61 | 24 | 0.003883 | 0.00097317 | 0 | 0 |  | 1 | TRUE | wye
17 | LV_1061-160_0_4_load_50 | 26 | 0.010581 | 0.0026518 | 0 | 0 |  | 1 | TRUE | wye
18 | LV_1061-160_0_4_load_34 | 27 | 0.013632 | 0.0034164 | 0 | 0 |  | 1 | TRUE | wye
19 | LV_1061-160_0_4_load_11 | 28 | 0.0019297 | 0.00048363 | 0 | 0 |  | 1 | TRUE | wye
20 | LV_1061-160_0_4_load_12 | 29 | 0.0022132 | 0.00055467 | 0 | 0 |  | 1 | TRUE | wye
21 | LV_1061-160_0_4_load_13 | 30 | 0.0040725 | 0.0010207 | 0 | 0 |  | 1 | TRUE | wye
22 | LV_1061-160_0_4_load_14 | 31 | 0.0029364 | 0.00073594 | 0 | 0 |  | 1 | TRUE | wye
23 | LV_1061-160_0_4_load_15 | 32 | 0.0014232 | 0.00035669 | 0 | 0 |  | 1 | TRUE | wye
24 | LV_1061-160_0_4_load_30 | 33 | 0.0019163 | 0.00048028 | 0 | 0 |  | 1 | TRUE | wye
25 | LV_1061-160_0_4_load_31 | 34 | 0.0010724 | 0.00026876 | 0 | 0 |  | 1 | TRUE | wye
26 | LV_1061-160_0_4_load_16 | 35 | 0.00085817 | 0.00021508 | 0 | 0 |  | 1 | TRUE | wye
27 | LV_1061-160_0_4_load_17 | 36 | 0.00073087 | 0.00018317 | 0 | 0 |  | 1 | TRUE | wye
28 | LV_1061-160_0_4_load_20 | 39 | 0.0042266 | 0.0010593 | 0 | 0 |  | 1 | TRUE | wye
29 | LV_1061-160_0_4_load_21 | 40 | 0.0082623 | 0.0020707 | 0 | 0 |  | 1 | TRUE | wye
30 | LV_1061-160_0_4_load_63 | 42 | 0.006049 | 0.001516 | 0 | 0 |  | 1 | TRUE | wye
31 | LV_1061-160_0_4_load_72 | 43 | 0.015389 | 0.0038568 | 0 | 0 |  | 1 | TRUE | wye
32 | LV_1061-160_0_4_load_37 | 44 | 0.00065971 | 0.00016534 | 0 | 0 |  | 1 | TRUE | wye
33 | LV_1061-160_0_4_load_27 | 46 | 0.04055 | 0.010163 | 0 | 0 |  | 1 | TRUE | wye
34 | LV_1061-160_0_4_load_62 | 48 | 0.0047135 | 0.0011813 | 0 | 0 |  | 1 | TRUE | wye
35 | LV_1061-160_0_4_load_70 | 49 | 0.0032388 | 0.00081172 | 0 | 0 |  | 1 | TRUE | wye
36 | LV_1061-160_0_4_load_32 | 50 | 0.0057056 | 0.00143 | 0 | 0 |  | 1 | TRUE | wye
37 | LV_1061-160_0_4_load_47 | 53 | 0.0061923 | 0.0015519 | 0 | 0 |  | 1 | TRUE | wye
38 | LV_1061-160_0_4_load_55 | 54 | 0.0052227 | 0.0013089 | 0 | 0 |  | 1 | TRUE | wye
39 | LV_1061-160_0_4_load_25 | 55 | 0.019837 | 0.0049717 | 0 | 0 |  | 1 | TRUE | wye
40 | LV_1061-160_0_4_load_41 | 57 | 0.013381 | 0.0033536 | 0 | 0 |  | 1 | TRUE | wye
41 | LV_1061-160_0_4_load_26 | 59 | 0.009032 | 0.0022636 | 0 | 0 |  | 1 | TRUE | wye
42 | LV_1061-160_0_4_load_78 | 61 | 0.0096874 | 0.0024279 | 0 | 0 |  | 1 | TRUE | wye
43 | LV_1061-160_0_4_load_79 | 62 | 0.0090322 | 0.0022637 | 0 | 0 |  | 1 | TRUE | wye
44 | LV_1061-160_0_4_load_35 | 63 | 0.025768 | 0.0064582 | 0 | 0 |  | 1 | TRUE | wye
45 | LV_1061-160_0_4_load_60 | 64 | 0.010709 | 0.0026839 | 0 | 0 |  | 1 | TRUE | wye
46 | LV_1061-160_0_4_load_73 | 65 | 0.011819 | 0.0029621 | 0 | 0 |  | 1 | TRUE | wye
47 | LV_1061-160_0_4_load_59 | 66 | 0.006226 | 0.0015604 | 0 | 0 |  | 1 | TRUE | wye
48 | LV_1061-160_0_4_load_56 | 67 | 0.0040759 | 0.0010215 | 0 | 0 |  | 1 | TRUE | wye
49 | LV_1061-160_0_4_load_77 | 68 | 0.0033873 | 0.00084893 | 0 | 0 |  | 1 | TRUE | wye
50 | LV_1061-160_0_4_load_57 | 69 | 0.0065398 | 0.001639 | 0 | 0 |  | 1 | TRUE | wye
51 | LV_1061-160_0_4_load_58 | 70 | 0.0094379 | 0.0023654 | 0 | 0 |  | 1 | TRUE | wye
52 | LV_1061-160_0_4_load_68 | 71 | 0.0069134 | 0.0017327 | 0 | 0 |  | 1 | TRUE | wye
53 | LV_1061-160_0_4_load_75 | 72 | 0.0093234 | 0.0023367 | 0 | 0 |  | 1 | TRUE | wye
54 | LV_1061-160_0_4_load_76 | 73 | 0.0081309 | 0.0020378 | 0 | 0 |  | 1 | TRUE | wye
55 | LV_1061-160_0_4_load_69 | 74 | 0.0030614 | 0.00076725 | 0 | 0 |  | 1 | TRUE | wye
56 | LV_1061-160_0_4_load_71 | 75 | 0.0091477 | 0.0022926 | 0 | 0 |  | 1 | TRUE | wye

## ext_grid
| name | bus | vm_pu | va_degree | slack_weight | in_service
0 |  | 0 | 1 | 0 | 1 | TRUE

## line
| name | std_type | from_bus | to_bus | length_km | r_ohm_per_km | x_ohm_per_km | c_nf_per_km | g_us_per_km | max_i_ka | df | parallel | type | in_service
0 | LV_1061-160_0_4_line_0 |  | 0 | 1 | 0.021669 | 0.125 | 0.08 | 261 | 0 | 0.364 | 1 | 4 | cs | TRUE
1 | LV_1061-160_0_4_line_1 |  | 1 | 4 | 0.010898 | 0.125 | 0.08 | 261 | 0 | 0.364 | 1 | 4 | cs | TRUE
2 | LV_1061-160_0_4_line_2 |  | 1 | 5 | 0.019835 | 0.125 | 0.08 | 261 | 0 | 0.364 | 1 | 4 | cs | TRUE
3 | LV_1061-160_0_4_line_3 |  | 2 | 3 | 0.0059745 | 0.125 | 0.08 | 261 | 0 | 0.364 | 1 | 1 | cs | TRUE
4 | LV_1061-160_0_4_line_4 |  | 3 | 6 | 0.02868 | 0.125 | 0.08 | 261 | 0 | 0.364 | 1 | 1 | cs | TRUE
5 | LV_1061-160_0_4_line_5 |  | 4 | 7 | 0.002691 | 0.125 | 0.08 | 261 | 0 | 0.364 | 1 | 4 | cs | TRUE
6 | LV_1061-160_0_4_line_6 |  | 4 | 8 | 0.022665 | 0.125 | 0.08 | 261 | 0 | 0.364 | 1 | 1 | cs | TRUE
7 | LV_1061-160_0_4_line_7 |  | 5 | 9 | 0.017864 | 0.125 | 0.08 | 261 | 0 | 0.364 | 1 | 4 | cs | TRUE
8 | LV_1061-160_0_4_line_8 |  | 6 | 10 | 0.0022586 | 0.125 | 0.08 | 261 | 0 | 0.364 | 1 | 1 | cs | TRUE
9 | LV_1061-160_0_4_line_9 |  | 7 | 11 | 0.004551 | 0.125 | 0.08 | 261 | 0 | 0.364 | 1 | 4 | cs | TRUE
10 | LV_1061-160_0_4_line_10 |  | 7 | 12 | 0.014275 | 0.125 | 0.08 | 261 | 0 | 0.364 | 1 | 1 | cs | TRUE
11 | LV_1061-160_0_4_line_11 |  | 8 | 13 | 6.3566e-05 | 0.125 | 0.08 | 261 | 0 | 0.364 | 1 | 1 | cs | TRUE
12 | LV_1061-160_0_4_line_12 |  | 9 | 14 | 0.051002 | 0.125 | 0.08 | 261 | 0 | 0.364 | 1 | 1 | cs | TRUE
13 | LV_1061-160_0_4_line_13 |  | 9 | 15 | 0.037712 | 0.125 | 0.08 | 261 | 0 | 0.364 | 1 | 4 | cs | TRUE
14 | LV_1061-160_0_4_line_14 |  | 9 | 16 | 0.015063 | 0.125 | 0.08 | 261 | 0 | 0.364 | 1 | 1 | cs | TRUE
15 | LV_1061-160_0_4_line_15 |  | 10 | 25 | 0.01182 | 0.125 | 0.08 | 261 | 0 | 0.364 | 1 | 1 | cs | TRUE
16 | LV_1061-160_0_4_line_16 |  | 11 | 66 | 0.028941 | 0.125 | 0.08 | 261 | 0 | 0.364 | 1 | 1 | cs | TRUE
17 | LV_1061-160_0_4_line_17 |  | 11 | 58 | 0.021565 | 0.125 | 0.08 | 261 | 0 | 0.364 | 1 | 4 | cs | TRUE
18 | LV_1061-160_0_4_line_18 |  | 13 | 71 | 0.018212 | 0.125 | 0.08 | 261 | 0 | 0.364 | 1 | 1 | cs | TRUE
19 | LV_1061-160_0_4_line_19 |  | 15 | 27 | 0.0066209 | 0.125 | 0.08 | 261 | 0 | 0.364 | 1 | 4 | cs | TRUE
20 | LV_1061-160_0_4_line_20 |  | 16 | 17 | 0.0020103 | 0.125 | 0.08 | 261 | 0 | 0.364 | 1 | 1 | cs | TRUE
21 | LV_1061-160_0_4_line_21 |  | 17 | 18 | 0.025917 | 0.125 | 0.08 | 261 | 0 | 0.364 | 1 | 1 | cs | TRUE
22 | LV_1061-160_0_4_line_22 |  | 18 | 19 | 0.021204 | 0.125 | 0.08 | 261 | 0 | 0.364 | 1 | 1 | cs | TRUE
23 | LV_1061-160_0_4_line_23 |  | 19 | 20 | 0.1197 | 0.125 | 0.08 | 261 | 0 | 0.364 | 1 | 1 | cs | TRUE
24 | LV_1061-160_0_4_line_24 |  | 19 | 21 | 0.025843 | 0.125 | 0.08 | 261 | 0 | 0.364 | 1 | 1 | cs | TRUE
25 | LV_1061-160_0_4_line_25 |  | 20 | 22 | 0.054391 | 0.125 | 0.08 | 261 | 0 | 0.364 | 1 | 1 | cs | TRUE
26 | LV_1061-160_0_4_line_26 |  | 21 | 26 | 0.017585 | 0.125 | 0.08 | 261 | 0 | 0.364 | 1 | 1 | cs | TRUE
27 | LV_1061-160_0_4_line_27 |  | 22 | 68 | 0.013605 | 0.125 | 0.08 | 261 | 0 | 0.364 | 1 | 1 | cs | TRUE
28 | LV_1061-160_0_4_line_28 |  | 23 | 24 | 0.027467 | 0.125 | 0.08 | 261 | 0 | 0.364 | 1 | 1 | cs | TRUE
29 | LV_1061-160_0_4_line_29 |  | 23 | 25 | 0.058553 | 0.125 | 0.08 | 261 | 0 | 0.364 | 1 | 1 | cs | TRUE
30 | LV_1061-160_0_4_line_30 |  | 24 | 64 | 0.081491 | 0.125 | 0.08 | 261 | 0 | 0.364 | 1 | 2 | cs | TRUE
31 | LV_1061-160_0_4_line_31 |  | 25 | 48 | 0.0026219 | 0.125 | 0.08 | 261 | 0 | 0.364 | 1 | 1 | cs | TRUE
32 | LV_1061-160_0_4_line_32 |  | 27 | 63 | 0.023073 | 0.125 | 0.08 | 261 | 0 | 0.364 | 1 | 4 | cs | TRUE
33 | LV_1061-160_0_4_line_33 |  | 28 | 29 | 0.00026314 | 0.125 | 0.08 | 261 | 0 | 0.364 | 1 | 1 | cs | TRUE
34 | LV_1061-160_0_4_line_34 |  | 28 | 30 | 0.014571 | 0.125 | 0.08 | 261 | 0 | 0.364 | 1 | 1 | cs | TRUE
35 | LV_1061-160_0_4_line_35 |  | 29 | 31 | 0.024182 | 0.125 | 0.08 | 261 | 0 | 0.364 | 1 | 1 | cs | TRUE
36 | LV_1061-160_0_4_line_36 |  | 30 | 32 | 0.012767 | 0.125 | 0.08 | 261 | 0 | 0.364 | 1 | 1 | cs | TRUE
37 | LV_1061-160_0_4_line_37 |  | 32 | 33 | 0.00019594 | 0.125 | 0.08 | 261 | 0 | 0.364 | 1 | 1 | cs | TRUE
38 | LV_1061-160_0_4_line_38 |  | 33 | 34 | 0.016925 | 0.125 | 0.08 | 261 | 0 | 0.364 | 1 | 1 | cs | TRUE
39 | LV_1061-160_0_4_line_39 |  | 34 | 50 | 0.0028094 | 0.125 | 0.08 | 261 | 0 | 0.364 | 1 | 1 | cs | TRUE
40 | LV_1061-160_0_4_line_40 |  | 35 | 36 | 0.0016375 | 0.125 | 0.08 | 261 | 0 | 0.364 | 1 | 1 | cs | TRUE
41 | LV_1061-160_0_4_line_41 |  | 35 | 37 | 0.02303 | 0.125 | 0.08 | 261 | 0 | 0.364 | 1 | 1 | cs | TRUE
42 | LV_1061-160_0_4_line_42 |  | 36 | 38 | 0.032476 | 0.125 | 0.08 | 261 | 0 | 0.364 | 1 | 1 | cs | TRUE
43 | LV_1061-160_0_4_line_43 |  | 37 | 39 | 0.014302 | 0.125 | 0.08 | 261 | 0 | 0.364 | 1 | 1 | cs | TRUE
44 | LV_1061-160_0_4_line_44 |  | 37 | 40 | 0.0058197 | 0.125 | 0.08 | 261 | 0 | 0.364 | 1 | 1 | cs | TRUE
45 | LV_1061-160_0_4_line_45 |  | 38 | 41 | 0.008872 | 0.125 | 0.08 | 261 | 0 | 0.364 | 1 | 1 | cs | TRUE
46 | LV_1061-160_0_4_line_46 |  | 39 | 42 | 0.02653 | 0.125 | 0.08 | 261 | 0 | 0.364 | 1 | 1 | cs | TRUE
47 | LV_1061-160_0_4_line_47 |  | 40 | 43 | 0.001828 | 0.125 | 0.08 | 261 | 0 | 0.364 | 1 | 1 | cs | TRUE
48 | LV_1061-160_0_4_line_48 |  | 41 | 44 | 0.025106 | 0.125 | 0.08 | 261 | 0 | 0.364 | 1 | 1 | cs | TRUE
49 | LV_1061-160_0_4_line_49 |  | 42 | 48 | 0.025565 | 0.125 | 0.08 | 261 | 0 | 0.364 | 1 | 1 | cs | TRUE
50 | LV_1061-160_0_4_line_50 |  | 43 | 49 | 0.026188 | 0.125 | 0.08 | 261 | 0 | 0.364 | 1 | 1 | cs | TRUE
51 | LV_1061-160_0_4_line_51 |  | 44 | 50 | 0.018748 | 0.125 | 0.08 | 261 | 0 | 0.364 | 1 | 1 | cs | TRUE
52 | LV_1061-160_0_4_line_52 |  | 45 | 46 | 0.068686 | 0.125 | 0.08 | 261 | 0 | 0.364 | 1 | 1 | cs | TRUE
53 | LV_1061-160_0_4_line_53 |  | 45 | 47 | 0.12086 | 0.125 | 0.08 | 261 | 0 | 0.364 | 1 | 1 | cs | TRUE
54 | LV_1061-160_0_4_line_54 |  | 46 | 55 | 0.0007681 | 0.125 | 0.08 | 261 | 0 | 0.364 | 1 | 1 | cs | TRUE
55 | LV_1061-160_0_4_line_55 |  | 47 | 52 | 0.077158 | 0.125 | 0.08 | 261 | 0 | 0.364 | 1 | 2 | cs | TRUE
56 | LV_1061-160_0_4_line_56 |  | 47 | 54 | 0.04445 | 0.125 | 0.08 | 261 | 0 | 0.364 | 1 | 1 | cs | TRUE
57 | LV_1061-160_0_4_line_57 |  | 49 | 74 | 6.195e-05 | 0.125 | 0.08 | 261 | 0 | 0.364 | 1 | 1 | cs | TRUE
58 | LV_1061-160_0_4_line_58 |  | 51 | 52 | 0.003994 | 0.125 | 0.08 | 261 | 0 | 0.364 | 1 | 4 | cs | TRUE
59 | LV_1061-160_0_4_line_59 |  | 51 | 53 | 0.027177 | 0.125 | 0.08 | 261 | 0 | 0.364 | 1 | 4 | cs | TRUE
60 | LV_1061-160_0_4_line_60 |  | 53 | 58 | 0.027793 | 0.125 | 0.08 | 261 | 0 | 0.364 | 1 | 4 | cs | TRUE
61 | LV_1061-160_0_4_line_61 |  | 54 | 67 | 0.01323 | 0.125 | 0.08 | 261 | 0 | 0.364 | 1 | 1 | cs | TRUE
62 | LV_1061-160_0_4_line_62 |  | 55 | 59 | 0.028098 | 0.125 | 0.08 | 261 | 0 | 0.364 | 1 | 1 | cs | TRUE
63 | LV_1061-160_0_4_line_63 |  | 56 | 57 | 0.0014048 | 0.125 | 0.08 | 261 | 0 | 0.364 | 1 | 1 | cs | TRUE
64 | LV_1061-160_0_4_line_64 |  | 56 | 58 | 0.017041 | 0.125 | 0.08 | 261 | 0 | 0.364 | 1 | 1 | cs | TRUE
65 | LV_1061-160_0_4_line_65 |  | 57 | 65 | 0.032078 | 0.125 | 0.08 | 261 | 0 | 0.364 | 1 | 1 | cs | TRUE
66 | LV_1061-160_0_4_line_66 |  | 59 | 60 | 0.012953 | 0.125 | 0.08 | 261 | 0 | 0.364 | 1 | 1 | cs | TRUE
67 | LV_1061-160_0_4_line_67 |  | 60 | 61 | 0.036889 | 0.125 | 0.08 | 261 | 0 | 0.364 | 1 | 1 | cs | TRUE
68 | LV_1061-160_0_4_line_68 |  | 60 | 62 | 0.013831 | 0.125 | 0.08 | 261 | 0 | 0.364 | 1 | 1 | cs | TRUE
69 | LV_1061-160_0_4_line_69 |  | 63 | 64 | 0.015875 | 0.125 | 0.08 | 261 | 0 | 0.364 | 1 | 4 | cs | TRUE
70 | LV_1061-160_0_4_line_70 |  | 67 | 69 | 0.0087149 | 0.125 | 0.08 | 261 | 0 | 0.364 | 1 | 1 | cs | TRUE
71 | LV_1061-160_0_4_line_71 |  | 69 | 70 | 0.013601 | 0.125 | 0.08 | 261 | 0 | 0.364 | 1 | 1 | cs | TRUE
72 | LV_1061-160_0_4_line_72 |  | 71 | 72 | 0.0072657 | 0.125 | 0.08 | 261 | 0 | 0.364 | 1 | 1 | cs | TRUE
73 | LV_1061-160_0_4_line_73 |  | 72 | 73 | 0.0097824 | 0.125 | 0.08 | 261 | 0 | 0.364 | 1 | 1 | cs | TRUE
74 | LV_1061-160_0_4_line_74 |  | 74 | 75 | 0.024373 | 0.125 | 0.08 | 261 | 0 | 0.364 | 1 | 1 | cs | TRUE

## trafo
| name | std_type | hv_bus | lv_bus | sn_mva | vn_hv_kv | vn_lv_kv | vk_percent | vkr_percent | pfe_kw | i0_percent | shift_degree | tap_side | tap_neutral | tap_min | tap_max | tap_step_percent | tap_step_degree | tap_pos | tap_phase_shifter | parallel | df | in_service
0 | LV_1061-160_0_4_trafo_0 | 0.63 MVA 20/0.4 kV | 76 | 0 | 0.63 | 20 | 0.4 | 6 | 1.206 | 1.65 | 0.2619 | 150 | hv | 0 | -2 | 2 | 2.5 | 0 | 0 | FALSE | 1 | 1 | TRUE

## line_geodata
| x0 | y0 | x1 | y1 | x2 | y2 | x3 | y3 | x4 | y4 | x5 | y5 | x6 | y6 | x7 | y7 | x8 | y8
0 | 2665241.4737 | 1212005.5216 | 2665219.9521 | 1212008.0459
1 | 2665250.4019 | 1211999.2375 | 2665241.4737 | 1212005.5216
2 | 2665241.4737 | 1212005.5216 | 2665238.8844 | 1211999.1115 | 2665234.37 | 1211987.0041
3 | 2665128.7174 | 1212021.8877 | 2665134.5102 | 1212020.4258
4 | 2665105.0238 | 1212036.0986 | 2665106.8345 | 1212032.5898 | 2665113.3563 | 1212027.4801 | 2665120.1409 | 1212024.052 | 2665128.7174 | 1212021.8877
5 | 2665252.2395 | 1211997.2675 | 2665250.4019 | 1211999.2375
6 | 2665250.4019 | 1211999.2375 | 2665243.6291 | 1212009.9145 | 2665246.4 | 1212019.545
7 | 2665227.7781 | 1211970.428 | 2665229.0152 | 1211972.6429 | 2665234.37 | 1211987.0041
8 | 2665103.9881 | 1212038.1057 | 2665105.0238 | 1212036.0986
9 | 2665252.2395 | 1211997.2675 | 2665253.0406 | 1211996.965 | 2665256.5046 | 1211995.6465
10 | 2665252.2395 | 1211997.2675 | 2665251.2199 | 1211991.8419 | 2665251.7123 | 1211987.8115 | 2665254.0968 | 1211983.7684
11 | 2665246.4175 | 1212019.6061 | 2665246.4 | 1212019.545
12 | 2665227.7781 | 1211970.428 | 2665238.7228 | 1211967.3569 | 2665248.3569 | 1211963.2263 | 2665270.28 | 1211951.9258 | 2665274.4866 | 1211950.3606
13 | 2665227.7781 | 1211970.428 | 2665221.2248 | 1211970.7565 | 2665212.8543 | 1211970.5094 | 2665204.7398 | 1211971.1655 | 2665190.3887 | 1211974.0374
14 | 2665227.7781 | 1211970.428 | 2665224.8262 | 1211964.5254 | 2665221.909 | 1211956.5807
15 | 2665098.5676 | 1212048.6095 | 2665103.9881 | 1212038.1057
16 | 2665256.5046 | 1211995.6465 | 2665258.6515 | 1211998.0381 | 2665261.0479 | 1211999.1539 | 2665264.1674 | 1211999.466 | 2665274.4014 | 1211998.1438 | 2665276.5314 | 1211997.9225 | 2665283.978 | 1211997.1379
17 | 2665277.1778 | 1211993.7048 | 2665271.7277 | 1211994.6013 | 2665267.8853 | 1211995.0817 | 2665264.3644 | 1211995.3545 | 2665262.2048 | 1211994.8083 | 2665261.1219 | 1211993.7847 | 2665260.4045 | 1211994.0771 | 2665256.5046 | 1211995.6465
18 | 2665245.624 | 1212037.4464 | 2665246.9589 | 1212033.3654 | 2665247.4574 | 1212023.2201 | 2665246.4175 | 1212019.6061
19 | 2665183.8965 | 1211975.3366 | 2665190.3887 | 1211974.0374
20 | 2665221.909 | 1211956.5807 | 2665221.2161 | 1211954.6936
21 | 2665221.2161 | 1211954.6936 | 2665212.283 | 1211930.3648
22 | 2665204.482 | 1211910.6588 | 2665207.8408 | 1211918.2668 | 2665212.283 | 1211930.3648
23 | 2665097.3885 | 1211943.632 | 2665096.0118 | 1211935.4119 | 2665172.7387 | 1211920.1623 | 2665204.482 | 1211910.6588
24 | 2665204.482 | 1211910.6588 | 2665226.5773 | 1211903.0734 | 2665228.75 | 1211901.8735
25 | 2665097.3885 | 1211943.632 | 2665115.8982 | 1211940.1318 | 2665117.997 | 1211949.0157 | 2665115.7658 | 1211951.5596 | 2665118.2256 | 1211961.4815 | 2665106.0378 | 1211965.4524
26 | 2665228.75 | 1211901.8735 | 2665244.1439 | 1211893.3727
27 | 2665106.0378 | 1211965.4524 | 2665108.2399 | 1211952.0269
28 | 2665044.9186 | 1212024.7987 | 2665068.0666 | 1212015.3786 | 2665070.3441 | 1212014.409
29 | 2665044.9186 | 1212024.7987 | 2665098.5676 | 1212048.6095
30 | 2665146.0838 | 1211984.4228 | 2665110.7922 | 1211997.189 | 2665070.3441 | 1212014.409
31 | 2665098.5676 | 1212048.6095 | 2665100.9925 | 1212049.6068
32 | 2665183.8965 | 1211975.3366 | 2665161.2716 | 1211979.8642
33 | 2665224.0307 | 1212179.6039 | 2665224.2623 | 1212179.7289
34 | 2665211.2172 | 1212172.6663 | 2665212.2555 | 1212173.25 | 2665224.0307 | 1212179.6039
35 | 2665224.2623 | 1212179.7289 | 2665245.5436 | 1212191.2124
36 | 2665211.2172 | 1212172.6663 | 2665200.0886 | 1212166.4101
37 | 2665199.9178 | 1212166.3141 | 2665200.0886 | 1212166.4101
38 | 2665185.1644 | 1212158.0202 | 2665199.9178 | 1212166.3141
39 | 2665182.7155 | 1212156.6435 | 2665185.1644 | 1212158.0202
40 | 2665151.0829 | 1212100.167 | 2665150.3908 | 1212101.6511
41 | 2665160.1672 | 1212079.0673 | 2665159.3555 | 1212082.4272 | 2665151.0829 | 1212100.167
42 | 2665136.5999 | 1212131.0532 | 2665138.7376 | 1212126.6404 | 2665150.3908 | 1212101.6511
43 | 2665160.1672 | 1212079.0673 | 2665156.3841 | 1212075.5238 | 2665148.2871 | 1212071.3312
44 | 2665160.1672 | 1212079.0673 | 2665164.1542 | 1212075.7755 | 2665164.4047 | 1212075.1764
45 | 2665144.4874 | 1212135.1529 | 2665141.6103 | 1212133.5316 | 2665136.5999 | 1212131.0532
46 | 2665124.6358 | 1212059.3309 | 2665126.9483 | 1212060.282 | 2665148.2871 | 1212071.3312
47 | 2665165.1101 | 1212073.49 | 2665164.4047 | 1212075.1764
48 | 2665144.4874 | 1212135.1529 | 2665166.3724 | 1212147.456
49 | 2665100.9925 | 1212049.6068 | 2665124.6358 | 1212059.3309
50 | 2665165.1101 | 1212073.49 | 2665175.215 | 1212049.3299
51 | 2665166.3724 | 1212147.456 | 2665182.7155 | 1212156.6435
52 | 2665370.1072 | 1212147.9728 | 2665363.3805 | 1212144.7305 | 2665308.3468 | 1212117.9164
53 | 2665370.1072 | 1212147.9728 | 2665380.6354 | 1212153.058 | 2665380.9135 | 1212145.712 | 2665389.3355 | 1212123.2349 | 2665391.1154 | 1212118.2069 | 2665393.0022 | 1212110.356 | 2665390.9647 | 1212070.9761 | 2665388.8641 | 1212053.9759 | 2665386.1486 | 1212046.6194
54 | 2665308.3468 | 1212117.9164 | 2665307.6563 | 1212117.58
55 | 2665329.8269 | 1211994.9929 | 2665340.1083 | 1212000.4422 | 2665365.4014 | 1212022.0547 | 2665380.3353 | 1212036.9831 | 2665386.1486 | 1212046.6194
56 | 2665386.1486 | 1212046.6194 | 2665377.2443 | 1212047.2444 | 2665344.0448 | 1212034.6047
57 | 2665175.2389 | 1212049.2728 | 2665175.215 | 1212049.3299
58 | 2665331.727 | 1211991.4782 | 2665329.8269 | 1211994.9929
59 | 2665331.727 | 1211991.4782 | 2665327.6067 | 1211990.2768 | 2665323.2215 | 1211989.6728 | 2665317.6364 | 1211989.7117 | 2665304.8078 | 1211990.7878
60 | 2665277.1778 | 1211993.7048 | 2665287.3751 | 1211992.271 | 2665296.7677 | 1211991.4622 | 2665304.8078 | 1211990.7878
61 | 2665344.0448 | 1212034.6047 | 2665331.6808 | 1212029.8974
62 | 2665282.3973 | 1212105.2731 | 2665307.6563 | 1212117.58
63 | 2665275.1671 | 1211976.7835 | 2665276.4841 | 1211976.2945
64 | 2665275.1671 | 1211976.7835 | 2665275.272 | 1211977.6184 | 2665275.65 | 1211980.5688 | 2665276.0386 | 1211983.9418 | 2665277.1778 | 1211993.7048
65 | 2665276.4841 | 1211976.2945 | 2665280.2864 | 1211974.8827 | 2665285.2541 | 1211972.2466 | 2665303.4316 | 1211959.1597
66 | 2665270.7531 | 1212099.5998 | 2665282.3973 | 1212105.2731
67 | 2665270.7531 | 1212099.5998 | 2665287.4644 | 1212066.6956
68 | 2665258.2904 | 1212093.5264 | 2665270.7531 | 1212099.5998
69 | 2665146.0838 | 1211984.4228 | 2665151.0088 | 1211982.6412 | 2665159.119 | 1211980.295 | 2665161.2716 | 1211979.8642
70 | 2665331.6808 | 1212029.8974 | 2665323.5362 | 1212026.7965
71 | 2665310.8248 | 1212021.957 | 2665323.5362 | 1212026.7965
72 | 2665245.624 | 1212037.4464 | 2665243.3652 | 1212044.3521
73 | 2665240.3241 | 1212053.6498 | 2665243.3652 | 1212044.3521
74 | 2665192.1704 | 1212036.6685 | 2665185.4329 | 1212036.4837 | 2665182.4542 | 1212037.1961 | 2665180.1242 | 1212038.3491 | 2665177.6984 | 1212043.3924 | 2665175.2389 | 1212049.2728

## bus_geodata
| x | y | coords
0 | 2665219.9521 | 1212008.0459
1 | 2665241.4737 | 1212005.5216
2 | 2665134.5102 | 1212020.4258
3 | 2665128.7174 | 1212021.8877
4 | 2665250.4019 | 1211999.2375
5 | 2665234.37 | 1211987.0041
6 | 2665105.0238 | 1212036.0986
7 | 2665252.2395 | 1211997.2675
8 | 2665246.4 | 1212019.545
9 | 2665227.7781 | 1211970.428
10 | 2665103.9881 | 1212038.1057
11 | 2665256.5046 | 1211995.6465
12 | 2665254.0968 | 1211983.7684
13 | 2665246.4175 | 1212019.6061
14 | 2665274.4866 | 1211950.3606
15 | 2665190.3887 | 1211974.0374
16 | 2665221.909 | 1211956.5807
17 | 2665221.2161 | 1211954.6936
18 | 2665212.283 | 1211930.3648
19 | 2665204.482 | 1211910.6588
20 | 2665097.3885 | 1211943.632
21 | 2665228.75 | 1211901.8735
22 | 2665106.0378 | 1211965.4524
23 | 2665044.9186 | 1212024.7987
24 | 2665070.3441 | 1212014.409
25 | 2665098.5676 | 1212048.6095
26 | 2665244.1439 | 1211893.3727
27 | 2665183.8965 | 1211975.3366
28 | 2665224.0307 | 1212179.6039
29 | 2665224.2623 | 1212179.7289
30 | 2665211.2172 | 1212172.6663
31 | 2665245.5436 | 1212191.2124
32 | 2665200.0886 | 1212166.4101
33 | 2665199.9178 | 1212166.3141
34 | 2665185.1644 | 1212158.0202
35 | 2665151.0829 | 1212100.167
36 | 2665150.3908 | 1212101.6511
37 | 2665160.1672 | 1212079.0673
38 | 2665136.5999 | 1212131.0532
39 | 2665148.2871 | 1212071.3312
40 | 2665164.4047 | 1212075.1764
41 | 2665144.4874 | 1212135.1529
42 | 2665124.6358 | 1212059.3309
43 | 2665165.1101 | 1212073.49
44 | 2665166.3724 | 1212147.456
45 | 2665370.1072 | 1212147.9728
46 | 2665308.3467 | 1212117.9164
47 | 2665386.1486 | 1212046.6194
48 | 2665100.9925 | 1212049.6068
49 | 2665175.215 | 1212049.3299
50 | 2665182.7155 | 1212156.6435
51 | 2665331.727 | 1211991.4782
52 | 2665329.8269 | 1211994.9929
53 | 2665304.8078 | 1211990.7878
54 | 2665344.0448 | 1212034.6047
55 | 2665307.6563 | 1212117.58
56 | 2665275.1671 | 1211976.7835
57 | 2665276.4841 | 1211976.2945
58 | 2665277.1778 | 1211993.7048
59 | 2665282.3973 | 1212105.2731
60 | 2665270.7531 | 1212099.5998
61 | 2665287.4644 | 1212066.6956
62 | 2665258.2904 | 1212093.5264
63 | 2665161.2716 | 1211979.8642
64 | 2665146.0838 | 1211984.4228
65 | 2665303.4316 | 1211959.1597
66 | 2665283.978 | 1211997.1379
67 | 2665331.6808 | 1212029.8974
68 | 2665108.2399 | 1211952.0269
69 | 2665323.5362 | 1212026.7965
70 | 2665310.8248 | 1212021.957
71 | 2665245.624 | 1212037.4464
72 | 2665243.3652 | 1212044.3521
73 | 2665240.3241 | 1212053.6498
74 | 2665175.2389 | 1212049.2728
75 | 2665192.1704 | 1212036.6685
76 | 2665241.4737 | 1212005.5216

## line_std_types
| c_nf_per_km | r_ohm_per_km | x_ohm_per_km | max_i_ka | type | q_mm2 | alpha | voltage_rating
NAYY 4x50 SE | 210 | 0.642 | 0.083 | 0.142 | cs | 50 | 0.00403 | LV
NAYY 4x120 SE | 264 | 0.225 | 0.08 | 0.242 | cs | 120 | 0.00403 | LV
NAYY 4x150 SE | 261 | 0.208 | 0.08 | 0.27 | cs | 150 | 0.00403 | LV
NA2XS2Y 1x95 RM/25 12/20 kV | 216 | 0.313 | 0.132 | 0.252 | cs | 95 | 0.00403 | MV
NA2XS2Y 1x185 RM/25 12/20 kV | 273 | 0.161 | 0.117 | 0.362 | cs | 185 | 0.00403 | MV
NA2XS2Y 1x240 RM/25 12/20 kV | 304 | 0.122 | 0.112 | 0.421 | cs | 240 | 0.00403 | MV
NA2XS2Y 1x95 RM/25 6/10 kV | 315 | 0.313 | 0.123 | 0.249 | cs | 95 | 0.00403 | MV
NA2XS2Y 1x185 RM/25 6/10 kV | 406 | 0.161 | 0.11 | 0.358 | cs | 185 | 0.00403 | MV
NA2XS2Y 1x240 RM/25 6/10 kV | 456 | 0.122 | 0.105 | 0.416 | cs | 240 | 0.00403 | MV
NA2XS2Y 1x150 RM/25 12/20 kV | 250 | 0.206 | 0.116 | 0.319 | cs | 150 | 0.00403 | MV
NA2XS2Y 1x120 RM/25 12/20 kV | 230 | 0.253 | 0.119 | 0.283 | cs | 120 | 0.00403 | MV
NA2XS2Y 1x70 RM/25 12/20 kV | 190 | 0.443 | 0.132 | 0.22 | cs | 70 | 0.00403 | MV
NA2XS2Y 1x150 RM/25 6/10 kV | 360 | 0.206 | 0.11 | 0.315 | cs | 150 | 0.00403 | MV
NA2XS2Y 1x120 RM/25 6/10 kV | 340 | 0.253 | 0.113 | 0.28 | cs | 120 | 0.00403 | MV
NA2XS2Y 1x70 RM/25 6/10 kV | 280 | 0.443 | 0.123 | 0.217 | cs | 70 | 0.00403 | MV
N2XS(FL)2Y 1x120 RM/35 64/110 kV | 112 | 0.153 | 0.166 | 0.366 | cs | 120 | 0.00393 | HV
N2XS(FL)2Y 1x185 RM/35 64/110 kV | 125 | 0.099 | 0.156 | 0.457 | cs | 185 | 0.00393 | HV
N2XS(FL)2Y 1x240 RM/35 64/110 kV | 135 | 0.075 | 0.149 | 0.526 | cs | 240 | 0.00393 | HV
N2XS(FL)2Y 1x300 RM/35 64/110 kV | 144 | 0.06 | 0.144 | 0.588 | cs | 300 | 0.00393 | HV
15-AL1/3-ST1A 0.4 | 11 | 1.8769 | 0.35 | 0.105 | ol | 16 | 0.00403 | LV
24-AL1/4-ST1A 0.4 | 11.25 | 1.2012 | 0.335 | 0.14 | ol | 24 | 0.00403 | LV
48-AL1/8-ST1A 0.4 | 12.2 | 0.5939 | 0.3 | 0.21 | ol | 48 | 0.00403 | LV
94-AL1/15-ST1A 0.4 | 13.2 | 0.306 | 0.29 | 0.35 | ol | 94 | 0.00403 | LV
34-AL1/6-ST1A 10.0 | 9.7 | 0.8342 | 0.36 | 0.17 | ol | 34 | 0.00403 | MV
48-AL1/8-ST1A 10.0 | 10.1 | 0.5939 | 0.35 | 0.21 | ol | 48 | 0.00403 | MV
70-AL1/11-ST1A 10.0 | 10.4 | 0.4132 | 0.339 | 0.29 | ol | 70 | 0.00403 | MV
94-AL1/15-ST1A 10.0 | 10.75 | 0.306 | 0.33 | 0.35 | ol | 94 | 0.00403 | MV
122-AL1/20-ST1A 10.0 | 11.1 | 0.2376 | 0.323 | 0.41 | ol | 122 | 0.00403 | MV
149-AL1/24-ST1A 10.0 | 11.25 | 0.194 | 0.315 | 0.47 | ol | 149 | 0.00403 | MV
34-AL1/6-ST1A 20.0 | 9.15 | 0.8342 | 0.382 | 0.17 | ol | 34 | 0.00403 | MV
48-AL1/8-ST1A 20.0 | 9.5 | 0.5939 | 0.372 | 0.21 | ol | 48 | 0.00403 | MV
70-AL1/11-ST1A 20.0 | 9.7 | 0.4132 | 0.36 | 0.29 | ol | 70 | 0.00403 | MV
94-AL1/15-ST1A 20.0 | 10 | 0.306 | 0.35 | 0.35 | ol | 94 | 0.00403 | MV
122-AL1/20-ST1A 20.0 | 10.3 | 0.2376 | 0.344 | 0.41 | ol | 122 | 0.00403 | MV
149-AL1/24-ST1A 20.0 | 10.5 | 0.194 | 0.337 | 0.47 | ol | 149 | 0.00403 | MV
184-AL1/30-ST1A 20.0 | 10.75 | 0.1571 | 0.33 | 0.535 | ol | 184 | 0.00403 | MV
243-AL1/39-ST1A 20.0 | 11 | 0.1188 | 0.32 | 0.645 | ol | 243 | 0.00403 | MV
48-AL1/8-ST1A 110.0 | 8 | 0.5939 | 0.46 | 0.21 | ol | 48 | 0.00403 | HV
70-AL1/11-ST1A 110.0 | 8.4 | 0.4132 | 0.45 | 0.29 | ol | 70 | 0.00403 | HV
94-AL1/15-ST1A 110.0 | 8.65 | 0.306 | 0.44 | 0.35 | ol | 94 | 0.00403 | HV
122-AL1/20-ST1A 110.0 | 8.5 | 0.2376 | 0.43 | 0.41 | ol | 122 | 0.00403 | HV
149-AL1/24-ST1A 110.0 | 8.75 | 0.194 | 0.41 | 0.47 | ol | 149 | 0.00403 | HV
184-AL1/30-ST1A 110.0 | 8.8 | 0.1571 | 0.4 | 0.535 | ol | 184 | 0.00403 | HV
243-AL1/39-ST1A 110.0 | 9 | 0.1188 | 0.39 | 0.645 | ol | 243 | 0.00403 | HV
305-AL1/39-ST1A 110.0 | 9.2 | 0.0949 | 0.38 | 0.74 | ol | 305 | 0.00403 | HV
490-AL1/64-ST1A 110.0 | 9.75 | 0.059 | 0.37 | 0.96 | ol | 490 | 0.00403 | HV
679-AL1/86-ST1A 110.0 | 9.95 | 0.042 | 0.36 | 1.15 | ol | 679 | 0.00403 | HV
490-AL1/64-ST1A 220.0 | 10 | 0.059 | 0.285 | 0.96 | ol | 490 | 0.00403 | HV
679-AL1/86-ST1A 220.0 | 11.7 | 0.042 | 0.275 | 1.15 | ol | 679 | 0.00403 | HV
490-AL1/64-ST1A 380.0 | 11 | 0.059 | 0.253 | 0.96 | ol | 490 | 0.00403 | HV
679-AL1/86-ST1A 380.0 | 14.6 | 0.042 | 0.25 | 1.15 | ol | 679 | 0.00403 | HV

## trafo_std_types
| i0_percent | pfe_kw | vkr_percent | sn_mva | vn_lv_kv | vn_hv_kv | vk_percent | shift_degree | vector_group | tap_side | tap_neutral | tap_min | tap_max | tap_step_degree | tap_step_percent | tap_phase_shifter
160 MVA 380/110 kV | 0.06 | 60 | 0.25 | 160 | 110 | 380 | 12.2 | 0 | Yy0 | hv | 0 | -9 | 9 | 0 | 1.5 | FALSE
100 MVA 220/110 kV | 0.06 | 55 | 0.26 | 100 | 110 | 220 | 12 | 0 | Yy0 | hv | 0 | -9 | 9 | 0 | 1.5 | FALSE
63 MVA 110/20 kV | 0.04 | 22 | 0.32 | 63 | 20 | 110 | 18 | 150 | YNd5 | hv | 0 | -9 | 9 | 0 | 1.5 | FALSE
40 MVA 110/20 kV | 0.05 | 18 | 0.34 | 40 | 20 | 110 | 16.2 | 150 | YNd5 | hv | 0 | -9 | 9 | 0 | 1.5 | FALSE
25 MVA 110/20 kV | 0.07 | 14 | 0.41 | 25 | 20 | 110 | 12 | 150 | YNd5 | hv | 0 | -9 | 9 | 0 | 1.5 | FALSE
63 MVA 110/10 kV | 0.04 | 22 | 0.32 | 63 | 10 | 110 | 18 | 150 | YNd5 | hv | 0 | -9 | 9 | 0 | 1.5 | FALSE
40 MVA 110/10 kV | 0.05 | 18 | 0.34 | 40 | 10 | 110 | 16.2 | 150 | YNd5 | hv | 0 | -9 | 9 | 0 | 1.5 | FALSE
25 MVA 110/10 kV | 0.07 | 14 | 0.41 | 25 | 10 | 110 | 12 | 150 | YNd5 | hv | 0 | -9 | 9 | 0 | 1.5 | FALSE
0.25 MVA 20/0.4 kV | 0.32 | 0.8 | 1.44 | 0.25 | 0.4 | 20 | 6 | 150 | Yzn5 | hv | 0 | -2 | 2 | 0 | 2.5 | FALSE
0.4 MVA 20/0.4 kV | 0.3375 | 1.35 | 1.425 | 0.4 | 0.4 | 20 | 6 | 150 | Dyn5 | hv | 0 | -2 | 2 | 0 | 2.5 | FALSE
0.63 MVA 20/0.4 kV | 0.2619 | 1.65 | 1.206 | 0.63 | 0.4 | 20 | 6 | 150 | Dyn5 | hv | 0 | -2 | 2 | 0 | 2.5 | FALSE
0.25 MVA 10/0.4 kV | 0.24 | 0.6 | 1.2 | 0.25 | 0.4 | 10 | 4 | 150 | Dyn5 | hv | 0 | -2 | 2 | 0 | 2.5 | FALSE
0.4 MVA 10/0.4 kV | 0.2375 | 0.95 | 1.325 | 0.4 | 0.4 | 10 | 4 | 150 | Dyn5 | hv | 0 | -2 | 2 | 0 | 2.5 | FALSE
0.63 MVA 10/0.4 kV | 0.1873 | 1.18 | 1.0794 | 0.63 | 0.4 | 10 | 4 | 150 | Dyn5 | hv | 0 | -2 | 2 | 0 | 2.5 | FALSE

## trafo3w_std_types
| sn_hv_mva | sn_mv_mva | sn_lv_mva | vn_hv_kv | vn_mv_kv | vn_lv_kv | vk_hv_percent | vk_mv_percent | vk_lv_percent | vkr_hv_percent | vkr_mv_percent | vkr_lv_percent | pfe_kw | i0_percent | shift_mv_degree | shift_lv_degree | vector_group | tap_side | tap_neutral | tap_min | tap_max | tap_step_percent
63/25/38 MVA 110/20/10 kV | 63 | 25 | 38 | 110 | 20 | 10 | 10.4 | 10.4 | 10.4 | 0.28 | 0.32 | 0.35 | 35 | 0.89 | 0 | 0 | YN0yn0yn0 | hv | 0 | -10 | 10 | 1.2
63/25/38 MVA 110/10/10 kV | 63 | 25 | 38 | 110 | 10 | 10 | 10.4 | 10.4 | 10.4 | 0.28 | 0.32 | 0.35 | 35 | 0.89 | 0 | 0 | YN0yn0yn0 | hv | 0 | -10 | 10 | 1.2

## fuse_std_types
| fuse_type | i_rated_a | t_avg | t_min | t_total | x_avg | x_min | x_total
HV 100A | HV 100A | 100 | 0 | [10.0, 3.64, 0.854, 0.281, 0.1, 0.0531, 0.022, 0.01] | [10.0, 4.267, 1.21, 0.403, 0.1, 0.058, 0.022, 0.01] | 0 | [300.0, 350.0, 450.0, 550.0, 700.0, 850.0, 1200.0, 1752.0] | [600.0, 700.0, 900.0, 1150.0, 1665.0, 2000.0, 3000.0, 4313.0]
HV 10A | HV 10A | 10 | 0 | [10.0, 1675.0, 0.344, 0.156, 0.1, 0.0417, 0.0171, 0.01] | [10.0, 1.3, 0.3, 0.155, 0.1, 0.0555, 0.023, 0.01] | 0 | [30.0, 32.0, 35.0, 37.0, 39.0, 50.0, 70.0, 88.0] | [60.0, 70.0, 80.0, 87.0, 94.0, 110.0, 150.0, 216.0]
HV 125A | HV 125A | 125 | 0 | [10.0, 1.82, 0.344, 0.1, 0.0467, 0.0269, 0.01] | [10.0, 2.478, 0.426, 0.1, 0.0427, 0.0211, 0.01] | 0 | [375.0, 500.0, 700.0, 925.0, 1200.0, 1500.0, 2341.0] | [750.0, 1000.0, 1500.0, 2200.0, 3000.0, 4000.0, 5765.0]
HV 160A | HV 160A | 160 | 0 | [10.0, 4.15, 1.03, 0.198, 0.1, 0.051, 0.0172, 0.01] | [10.0, 2.3, 0.734, 0.274, 0.1, 0.046, 0.0177, 0.01] | 0 | [480.0, 550.0, 700.0, 1000.0, 1260.0, 1600.0, 2500.0, 3227.0] | [960.0, 1300.0, 1700.0, 2200.0, 2996.0, 4000.0, 6000.0, 7946.0]
HV 16A | HV 16A | 16 | 0 | [10.0, 0.352, 0.164, 0.1, 0.0649, 0.0342, 0.01] | [10.0, 2.34, 0.722, 0.181, 0.1, 0.055, 0.0296, 0.01] | 0 | [48.0, 60.0, 65.0, 71.0, 80.0, 100.0, 162.0] | [96.0, 110.0, 125.0, 150.0, 168.0, 200.0, 250.0, 398.0]
HV 200A | HV 200A | 200 | 0 | [10.0, 4.267, 1.21, 0.403, 0.1, 0.058, 0.022, 0.01] | [10.0, 3.73, 1.654, 0.328, 0.1, 0.0531, 0.019, 0.01] | 0 | [600.0, 700.0, 900.0, 1150.0, 1665.0, 2000.0, 3000.0, 4313.0] | [1200.0, 1500.0, 1800.0, 2700.0, 3960.0, 5000.0, 7500.0, 10620.0]
HV 20A | HV 20A | 20 | 0 | [10.0, 1.3, 0.3, 0.155, 0.1, 0.0555, 0.023, 0.01] | [10.0, 1.3, 0.161, 0.1, 0.0611, 0.0399, 0.0141, 0.01] | 0 | [60.0, 70.0, 80.0, 87.0, 94.0, 110.0, 150.0, 216.0] | [120.0, 150.0, 200.0, 223.0, 260.0, 300.0, 450.0, 532.0]
HV 25A | HV 25A | 25 | 0 | [10.0, 2.512, 0.833, 0.299, 0.1, 0.0372, 0.0223, 0.01] | [10.0, 3.125, 0.597, 0.198, 0.1, 0.0378, 0.022, 0.01] | 0 | [75.0, 82.0, 90.0, 100.0, 124.0, 170.0, 200.0, 289.0] | [150.0, 170.0, 210.0, 250.0, 294.0, 400.0, 500.0, 711.0]
HV 31.5A | HV 31.5A | 31.5 | 0 | [10.0, 2.34, 0.722, 0.181, 0.1, 0.055, 0.0296, 0.01] | [10.0, 2.84, 0.368, 0.164, 0.1, 0.0621, 0.0378, 0.0195, 0.01] | 0 | [95.0, 110.0, 125.0, 150.0, 165.0, 200.0, 250.0, 390.0] | [189.0, 220.0, 300.0, 350.0, 393.0, 450.0, 530.0, 700.0, 960.0]
HV 40A | HV 40A | 40 | 0 | [10.0, 1.3, 0.161, 0.1, 0.0611, 0.0399, 0.0141, 0.01] | [10.0, 2.05, 0.369, 0.198, 0.1, 0.051, 0.0298, 0.01] | 0 | [120.0, 150.0, 200.0, 223.0, 260.0, 300.0, 450.0, 532.0] | [240.0, 300.0, 400.0, 450.0, 530.0, 650.0, 800.0, 1311.0]
HV 50A | HV 50A | 50 | 0 | [10.0, 3.215, 0.597, 0.198, 0.1, 0.0378, 0.022, 0.01] | [10.0, 3.64, 0.854, 0.281, 0.1, 0.0531, 0.022, 0.01] | 0 | [150.0, 170.0, 210.0, 250.0, 294.0, 400.0, 500.0, 711.0] | [300.0, 350.0, 450.0, 550.0, 700.0, 850.0, 1200.0, 1752.0]
HV 6.3A | HV 6.3A | 6.3 | 0 | [10.0, 1.39, 0.344, 0.168, 0.1, 0.056, 0.0263, 0.01] | [10.0, 1.711, 0.516, 0.198, 0.1, 0.0634, 0.0303, 0.01] | 0 | [19.0, 19.5, 20.4, 20.8, 22.0, 25.0, 32.0, 48.0] | [38.0, 40.0, 43.0, 48.0, 53.0, 60.0, 75.0, 118.0]
HV 63A | HV 63A | 63 | 0 | [10.0, 2.84, 0.368, 0.164, 0.1, 0.0621, 0.0378, 0.0195, 0.01] | [10.0, 1.82, 0.344, 0.1, 0.0467, 0.0269, 0.01] | 0 | [189.0, 220.0, 300.0, 350.0, 393.0, 450.0, 530.0, 700.0, 961.0] | [378.0, 500.0, 700.0, 934.0, 1200.0, 1500.0, 2366.0]
HV 80A | HV 80A | 80 | 0 | [10.0, 2.05, 0.369, 0.198, 0.1, 0.051, 0.0298, 0.01] | [10.0, 4.15, 1.03, 0.198, 0.1, 0.051, 0.0172, 0.01] | 0 | [240.0, 300.0, 400.0, 450.0, 530.0, 650.0, 800.0, 1311.0] | [480.0, 550.0, 700.0, 1000.0, 1260.0, 1600.0, 2500.0, 3227.0]
Siemens NH-1-100 | Siemens NH-1-100 | 100 | [5400.0, 2000.0, 400.0, 20.0, 1.0, 0.2, 0.012, 0.004] | 0 | 0 | [150.0, 190.0, 250.0, 430.0, 900.0, 1250.0, 2700.0, 3600.0] | 0 | 0
Siemens NH-1-125 | Siemens NH-1-125 | 125 | [4800.0, 120.0, 7.0, 0.1, 0.004] | 0 | 0 | [180.0, 400.0, 740.0, 2000.0, 4250.0] | 0 | 0
Siemens NH-1-16 | Siemens NH-1-16 | 16 | [4000.0, 400.0, 2.0, 0.1, 0.04, 0.01] | 0 | 0 | [26.0, 35.0, 75.0, 150.0, 200.0, 300.0] | 0 | 0
Siemens NH-1-160 | Siemens NH-1-160 | 160 | [4800.0, 120.0, 7.0, 0.1, 0.004] | 0 | 0 | [210.0, 500.0, 900.0, 2300.0, 5000.0] | 0 | 0
Siemens NH-1-25 | Siemens NH-1-25 | 25 | [4000.0, 1000.0, 10.0, 0.2, 0.02, 0.01] | 0 | 0 | [40.0, 50.0, 100.0, 210.0, 400.0, 500.0] | 0 | 0
Siemens NH-1-50 | Siemens NH-1-50 | 50 | [4000.0, 40.0, 4.0, 1.0, 0.02, 0.01] | 0 | 0 | [86.0, 200.0, 300.0, 400.0, 1000.0, 1280.0] | 0 | 0
Siemens NH-1-63 | Siemens NH-1-63 | 63 | [4000.0, 100.0, 10.0, 2.0, 0.04, 0.01] | 0 | 0 | [100.0, 200.0, 300.0, 400.0, 1000.0, 1500.0] | 0 | 0
Siemens NH-1-80 | Siemens NH-1-80 | 80 | [4800.0, 120.0, 7.0, 0.1, 0.01] | 0 | 0 | [150.58, 250.0, 450.0, 1150.0, 2470.0] | 0 | 0
Siemens NH-2-1000 | Siemens NH-2-1000 | 1000 | [4800.0, 120.0, 7.0, 0.1, 0.004] | 0 | 0 | [1900.0, 3500.0, 8400.0, 24000.0, 52000.0] | 0 | 0
Siemens NH-2-200 | Siemens NH-2-200 | 200 | [4800.0, 120.0, 7.0, 0.1, 0.004] | 0 | 0 | [280.0, 650.0, 1200.0, 3000.0, 7000.0] | 0 | 0
Siemens NH-2-224 | Siemens NH-2-224 | 224 | [4800.0, 120.0, 7.0, 0.2, 0.04, 0.004] | 0 | 0 | [400.0, 750.0, 1453.0, 3025.0, 4315.0, 7600.0] | 0 | 0
Siemens NH-2-250 | Siemens NH-2-250 | 250 | [4800.0, 120.0, 7.0, 0.1, 0.004] | 0 | 0 | [450.0, 800.0, 1650.0, 4000.0, 8500.0] | 0 | 0
Siemens NH-2-315 | Siemens NH-2-315 | 315 | [4800.0, 120.0, 7.0, 0.1, 0.004] | 0 | 0 | [550.0, 920.0, 1900.0, 5000.0, 11000.0] | 0 | 0
Siemens NH-2-355 | Siemens NH-2-355 | 355 | [4800.0, 120.0, 6.0, 0.1, 0.004] | 0 | 0 | [650.0, 1116.27, 2350.0, 5840.0, 12790.0] | 0 | 0
Siemens NH-2-400 | Siemens NH-2-400 | 400 | [4800.0, 120.0, 7.0, 0.1, 0.004] | 0 | 0 | [720.0, 1350.0, 2800.0, 6500.0, 15000.0] | 0 | 0
Siemens NH-2-425 | Siemens NH-2-425 | 425 | [4800.0, 120.0, 7.0, 0.1, 0.004] | 0 | 0 | [850.0, 1500.0, 3050.0, 7500.0, 16500.0] | 0 | 0
Siemens NH-2-630 | Siemens NH-2-630 | 630 | [4800.0, 120.0, 7.0, 0.1, 0.004] | 0 | 0 | [1200.0, 2000.0, 4800.0, 12000.0, 26000.0] | 0 | 0

## res_bus
| vm_pu | va_degree | p_mw | q_mvar
0 | 1 | 0 | -0.49049 | -0.12497
1 | 0.99759 | -0.04567 | 0 | 0
2 | 0.97734 | -0.43552 | 0.0028751 | 0.00072056
3 | 0.97735 | -0.43521 | 0.026541 | 0.0066518
4 | 0.99707 | -0.055582 | 0 | 0
5 | 0.99634 | -0.069574 | 0.024227 | 0.0060718
6 | 0.97814 | -0.41983 | 0.0037844 | 0.00094846
7 | 0.99697 | -0.05753 | 0 | 0
8 | 0.9962 | -0.07247 | 0.010303 | 0.0025821
9 | 0.99531 | -0.089251 | 0 | 0
10 | 0.97821 | -0.41846 | 0.0033293 | 0.00083441
11 | 0.99681 | -0.060545 | 0 | 0
12 | 0.99679 | -0.061058 | 0.014092 | 0.0035317
13 | 0.99619 | -0.072506 | 0.0077915 | 0.0019527
14 | 0.99474 | -0.10024 | 0.01224 | 0.0030677
15 | 0.99378 | -0.11831 | 0.0067449 | 0.0016904
16 | 0.99443 | -0.1061 | 0.015471 | 0.0038774
17 | 0.99434 | -0.1078 | 0.0058997 | 0.0014786
18 | 0.99334 | -0.12708 | 0.0054228 | 0.0013591
19 | 0.99263 | -0.14085 | 0 | 0
20 | 0.99083 | -0.17566 | 0 | 0
21 | 0.99215 | -0.15014 | 0.009735 | 0.0024398
22 | 0.99002 | -0.19152 | 0.013021 | 0.0032633
23 | 0.98483 | -0.28972 | 0 | 0
24 | 0.98774 | -0.23355 | 0.003883 | 0.00097317
25 | 0.97861 | -0.4106 | 0 | 0
26 | 0.99198 | -0.15344 | 0.010581 | 0.0026518
27 | 0.99352 | -0.12322 | 0.013632 | 0.0034164
28 | 0.97142 | -0.55193 | 0.0019297 | 0.00048363
29 | 0.97142 | -0.55196 | 0.0022132 | 0.00055467
30 | 0.97152 | -0.55003 | 0.0040725 | 0.0010207
31 | 0.97135 | -0.55327 | 0.0029364 | 0.00073594
32 | 0.97165 | -0.5474 | 0.0014232 | 0.00035669
33 | 0.97165 | -0.54735 | 0.0019163 | 0.00048028
34 | 0.97188 | -0.54283 | 0.0010724 | 0.00026876
35 | 0.97369 | -0.50715 | 0.00085817 | 0.00021508
36 | 0.97365 | -0.50783 | 0.00073087 | 0.00018317
37 | 0.97419 | -0.49719 | 0 | 0
38 | 0.97299 | -0.52093 | 0 | 0
39 | 0.97503 | -0.48076 | 0.0042266 | 0.0010593
40 | 0.97398 | -0.50137 | 0.0082623 | 0.0020707
41 | 0.97281 | -0.52452 | 0 | 0
42 | 0.97668 | -0.44829 | 0.006049 | 0.001516
43 | 0.97393 | -0.50241 | 0.015389 | 0.0038568
44 | 0.97229 | -0.53466 | 0.00065971 | 0.00016534
45 | 0.98051 | -0.37306 | 0 | 0
46 | 0.97488 | -0.48345 | 0.04055 | 0.010163
47 | 0.99043 | -0.18186 | 0 | 0
48 | 0.97842 | -0.4143 | 0.0047135 | 0.0011813
49 | 0.97355 | -0.50984 | 0.0032388 | 0.00081172
50 | 0.97192 | -0.54202 | 0.0057056 | 0.00143
51 | 0.9946 | -0.10243 | 0 | 0
52 | 0.9945 | -0.10443 | 0 | 0
53 | 0.99532 | -0.088865 | 0.0061923 | 0.0015519
54 | 0.9894 | -0.20185 | 0.0052227 | 0.0013089
55 | 0.97484 | -0.48412 | 0.019837 | 0.0049717
56 | 0.9957 | -0.081798 | 0 | 0
57 | 0.99567 | -0.082421 | 0.013381 | 0.0033536
58 | 0.99609 | -0.074251 | 0 | 0
59 | 0.97412 | -0.49844 | 0.009032 | 0.0022636
60 | 0.97389 | -0.50289 | 0 | 0
61 | 0.97356 | -0.50946 | 0.0096874 | 0.0024279
62 | 0.97378 | -0.50519 | 0.0090322 | 0.0022637
63 | 0.9927 | -0.13897 | 0.025768 | 0.0064582
64 | 0.99222 | -0.14801 | 0.010709 | 0.0026839
65 | 0.99532 | -0.089089 | 0.011819 | 0.0029621
66 | 0.99665 | -0.063706 | 0.006226 | 0.0015604
67 | 0.98916 | -0.20657 | 0.0040759 | 0.0010215
68 | 0.98997 | -0.19234 | 0.0033873 | 0.00084893
69 | 0.98903 | -0.20905 | 0.0065398 | 0.001639
70 | 0.98891 | -0.21134 | 0.0094379 | 0.0023654
71 | 0.99579 | -0.080304 | 0.0069134 | 0.0017327
72 | 0.99567 | -0.082533 | 0.0093234 | 0.0023367
73 | 0.9956 | -0.083932 | 0.0081309 | 0.0020378
74 | 0.97355 | -0.50986 | 0.0030614 | 0.00076725
75 | 0.97334 | -0.51396 | 0.0091477 | 0.0022926
76 | 0.99998 | 149.9956 | 0 | 0

## res_line
| p_from_mw | q_from_mvar | p_to_mw | q_to_mvar | pl_mw | ql_mvar | i_from_ka | i_to_ka | i_ka | vm_from_pu | va_from_degree | vm_to_pu | va_to_degree | loading_percent
0 | 0.48884 | 0.12497 | -0.48776 | -0.12428 | 0.0010775 | 0.00068844 | 0.72827 | 0.72827 | 0.72827 | 1 | 0 | 0.99759 | -0.04567 | 50.0187
1 | 0.20984 | 0.053452 | -0.20974 | -0.053389 | 0.00010029 | 6.3614e-05 | 0.3133 | 0.3133 | 0.3133 | 0.99759 | -0.04567 | 0.99707 | -0.055582 | 21.5178
2 | 0.27793 | 0.070831 | -0.27761 | -0.070628 | 0.00032022 | 0.0002039 | 0.41497 | 0.41497 | 0.41497 | 0.99759 | -0.04567 | 0.99634 | -0.069574 | 28.501
3 | -0.0028751 | -0.00072056 | 0.0028751 | 0.00072051 | 4.2929e-08 | -4.7395e-08 | 0.0043773 | 0.0043773 | 0.0043773 | 0.97734 | -0.43552 | 0.97735 | -0.43521 | 1.2026
4 | -0.029416 | -0.0073723 | 0.029438 | 0.0073857 | 2.1572e-05 | 1.3447e-05 | 0.044786 | 0.044786 | 0.044786 | 0.97735 | -0.43521 | 0.97814 | -0.41983 | 12.3038
5 | 0.16723 | 0.042718 | -0.16721 | -0.042708 | 1.5749e-05 | 9.9392e-06 | 0.24986 | 0.24986 | 0.24986 | 0.99707 | -0.055582 | 0.99697 | -0.05753 | 17.1604
6 | 0.042508 | 0.01067 | -0.042473 | -0.010649 | 3.4211e-05 | 2.16e-05 | 0.063444 | 0.063444 | 0.063444 | 0.99707 | -0.055582 | 0.9962 | -0.07247 | 17.4297
7 | 0.25338 | 0.064556 | -0.25314 | -0.064403 | 0.0002403 | 0.00015286 | 0.37879 | 0.37879 | 0.37879 | 0.99634 | -0.069574 | 0.99531 | -0.089251 | 26.0159
8 | -0.033222 | -0.0083342 | 0.033224 | 0.0083356 | 2.1637e-06 | 1.3564e-06 | 0.050543 | 0.050543 | 0.050543 | 0.97814 | -0.41983 | 0.97821 | -0.41846 | 13.8854
9 | 0.15312 | 0.039175 | -0.1531 | -0.039161 | 2.2339e-05 | 1.406e-05 | 0.22882 | 0.22882 | 0.22882 | 0.99697 | -0.05753 | 0.99681 | -0.060545 | 15.7157
10 | 0.014094 | 0.003533 | -0.014092 | -0.0035317 | 2.3688e-06 | 1.3299e-06 | 0.021036 | 0.021036 | 0.021036 | 0.99697 | -0.05753 | 0.99679 | -0.061058 | 5.7791
11 | 0.032171 | 0.0080668 | -0.032171 | -0.0080667 | 5.5045e-08 | 3.4401e-08 | 0.048055 | 0.048055 | 0.048055 | 0.9962 | -0.07247 | 0.99619 | -0.072506 | 13.2019
12 | 0.012247 | 0.0030711 | -0.01224 | -0.0030677 | 6.412e-06 | 3.4412e-06 | 0.01831 | 0.01831 | 0.01831 | 0.99531 | -0.089251 | 0.99474 | -0.10024 | 5.0302
13 | 0.17721 | 0.045309 | -0.17696 | -0.045151 | 0.00024875 | 0.00015724 | 0.26525 | 0.26525 | 0.26525 | 0.99531 | -0.089251 | 0.99378 | -0.11831 | 18.2177
14 | 0.063686 | 0.016023 | -0.063635 | -0.01599 | 5.123e-05 | 3.2592e-05 | 0.095234 | 0.095234 | 0.095234 | 0.99531 | -0.089251 | 0.99443 | -0.1061 | 26.1633
15 | -0.036554 | -0.00917 | 0.036567 | 0.0091786 | 1.3706e-05 | 8.6233e-06 | 0.055607 | 0.055607 | 0.055607 | 0.97821 | -0.41846 | 0.97861 | -0.4106 | 15.2767
16 | 0.0062269 | 0.0015606 | -0.006226 | -0.0015604 | 9.3774e-07 | 2.2295e-07 | 0.0092954 | 0.0092955 | 0.0092955 | 0.99681 | -0.060545 | 0.99665 | -0.063706 | 2.5537
17 | 0.14687 | 0.037601 | -0.14677 | -0.037539 | 9.7429e-05 | 6.1231e-05 | 0.21953 | 0.21953 | 0.21953 | 0.99681 | -0.060545 | 0.99609 | -0.074251 | 15.0773
18 | 0.024379 | 0.006114 | -0.02437 | -0.0061084 | 9.057e-06 | 5.5595e-06 | 0.036417 | 0.036417 | 0.036417 | 0.99619 | -0.072506 | 0.99579 | -0.080304 | 10.0046
19 | 0.17021 | 0.043461 | -0.17017 | -0.043435 | 4.0409e-05 | 2.5519e-05 | 0.25515 | 0.25515 | 0.25515 | 0.99378 | -0.11831 | 0.99352 | -0.12322 | 17.524
20 | 0.048164 | 0.012113 | -0.04816 | -0.012111 | 3.9172e-06 | 2.481e-06 | 0.072085 | 0.072085 | 0.072085 | 0.99443 | -0.1061 | 0.99434 | -0.1078 | 19.8035
21 | 0.04226 | 0.010632 | -0.042221 | -0.010607 | 3.8888e-05 | 2.4553e-05 | 0.063256 | 0.063256 | 0.063256 | 0.99434 | -0.1078 | 0.99334 | -0.12708 | 17.378
22 | 0.036798 | 0.0092484 | -0.036774 | -0.0092332 | 2.417e-05 | 1.5194e-05 | 0.055133 | 0.055133 | 0.055133 | 0.99334 | -0.12708 | 0.99263 | -0.14085 | 15.1463
23 | 0.016448 | 0.0041353 | -0.016421 | -0.0041194 | 2.7299e-05 | 1.5927e-05 | 0.024661 | 0.024661 | 0.024661 | 0.99263 | -0.14085 | 0.99083 | -0.17566 | 6.7751
24 | 0.020326 | 0.0050979 | -0.020317 | -0.0050924 | 8.9986e-06 | 5.4252e-06 | 0.030472 | 0.030472 | 0.030472 | 0.99263 | -0.14085 | 0.99215 | -0.15014 | 8.3714
25 | 0.016421 | 0.0041194 | -0.016408 | -0.0041121 | 1.2405e-05 | 7.2392e-06 | 0.024661 | 0.024662 | 0.024662 | 0.99083 | -0.17566 | 0.99002 | -0.19152 | 6.7752
26 | 0.010582 | 0.0026526 | -0.010581 | -0.0026518 | 1.6612e-06 | 8.361e-07 | 0.015872 | 0.015872 | 0.015872 | 0.99215 | -0.15014 | 0.99198 | -0.15344 | 4.3603
27 | 0.0033874 | 0.00084884 | -0.0033873 | -0.00084893 | 1.3225e-07 | -9.0295e-08 | 0.0050913 | 0.0050913 | 0.0050913 | 0.99002 | -0.19152 | 0.98997 | -0.19234 | 1.3987
28 | -0.1152 | -0.029278 | 0.11551 | 0.029478 | 0.00031256 | 0.00019969 | 0.1742 | 0.1742 | 0.1742 | 0.98483 | -0.28972 | 0.98774 | -0.23355 | 47.8574
29 | 0.1152 | 0.029278 | -0.11453 | -0.028853 | 0.00066632 | 0.0004257 | 0.1742 | 0.1742 | 0.1742 | 0.98483 | -0.28972 | 0.97861 | -0.4106 | 47.8574
30 | -0.11939 | -0.030451 | 0.11989 | 0.030766 | 0.00049533 | 0.00031492 | 0.18005 | 0.18005 | 0.18005 | 0.98774 | -0.23355 | 0.99222 | -0.14801 | 24.7322
31 | 0.077962 | 0.019674 | -0.077949 | -0.019665 | 1.3829e-05 | 8.8174e-06 | 0.11859 | 0.11859 | 0.11859 | 0.97861 | -0.4106 | 0.97842 | -0.4143 | 32.5808
32 | 0.15654 | 0.040019 | -0.15642 | -0.039944 | 0.00011919 | 7.5087e-05 | 0.23473 | 0.23473 | 0.23473 | 0.99352 | -0.12322 | 0.9927 | -0.13897 | 16.1219
33 | 0.0051498 | 0.0012904 | -0.0051498 | -0.0012904 | 6.1402e-09 | 6.721e-10 | 0.0078883 | 0.0078883 | 0.0078883 | 0.97142 | -0.55193 | 0.97142 | -0.55196 | 2.1671
34 | -0.0070795 | -0.0017741 | 0.0070801 | 0.0017743 | 6.4258e-07 | 2.3084e-07 | 0.010844 | 0.010844 | 0.010844 | 0.97142 | -0.55193 | 0.97152 | -0.55003 | 2.9792
35 | 0.0029366 | 0.00073575 | -0.0029364 | -0.00073594 | 1.8349e-07 | -1.8192e-07 | 0.0044982 | 0.0044983 | 0.0044983 | 0.97142 | -0.55196 | 0.97135 | -0.55327 | 1.2358
36 | -0.011153 | -0.0027949 | 0.011154 | 0.0027957 | 1.3969e-06 | 7.3591e-07 | 0.017082 | 0.017082 | 0.017082 | 0.97152 | -0.55003 | 0.97165 | -0.5474 | 4.6928
37 | -0.012577 | -0.0031524 | 0.012577 | 0.0031524 | 2.7259e-08 | 1.5019e-08 | 0.019261 | 0.019261 | 0.019261 | 0.97165 | -0.5474 | 0.97165 | -0.54735 | 5.2915
38 | -0.014494 | -0.0036327 | 0.014497 | 0.0036344 | 3.1268e-06 | 1.7915e-06 | 0.022196 | 0.022196 | 0.022196 | 0.97165 | -0.54735 | 0.97188 | -0.54283 | 6.0978
39 | -0.015569 | -0.0039032 | 0.01557 | 0.0039036 | 5.9864e-07 | 3.4832e-07 | 0.023838 | 0.023838 | 0.023838 | 0.97188 | -0.54283 | 0.97192 | -0.54202 | 6.5488
40 | 0.022702 | 0.0057042 | -0.022701 | -0.0057037 | 7.3937e-07 | 4.5283e-07 | 0.034699 | 0.034699 | 0.034699 | 0.97369 | -0.50715 | 0.97365 | -0.50783 | 9.5328
41 | -0.02356 | -0.0059193 | 0.023572 | 0.0059262 | 1.1199e-05 | 6.881e-06 | 0.036011 | 0.036011 | 0.036011 | 0.97369 | -0.50715 | 0.97419 | -0.49719 | 9.8931
42 | 0.021971 | 0.0055206 | -0.021957 | -0.0055122 | 1.3735e-05 | 8.3866e-06 | 0.033582 | 0.033582 | 0.033582 | 0.97365 | -0.50783 | 0.97299 | -0.52093 | 9.2259
43 | -0.062687 | -0.015735 | 0.062736 | 0.015767 | 4.9179e-05 | 3.1296e-05 | 0.095759 | 0.095759 | 0.095759 | 0.97419 | -0.49719 | 0.97503 | -0.48076 | 26.3075
44 | 0.039116 | 0.0098091 | -0.039108 | -0.0098042 | 7.7909e-06 | 4.9137e-06 | 0.059749 | 0.059749 | 0.059749 | 0.97419 | -0.49719 | 0.97398 | -0.50137 | 16.4145
45 | 0.021957 | 0.0055122 | -0.021953 | -0.0055099 | 3.7521e-06 | 2.2912e-06 | 0.033582 | 0.033582 | 0.033582 | 0.97299 | -0.52093 | 0.97281 | -0.52452 | 9.226
46 | -0.066963 | -0.016826 | 0.067067 | 0.016892 | 0.00010393 | 6.6186e-05 | 0.10221 | 0.10221 | 0.10221 | 0.97503 | -0.48076 | 0.97668 | -0.44829 | 28.0796
47 | 0.030846 | 0.0077334 | -0.030844 | -0.0077325 | 1.5224e-06 | 9.5158e-07 | 0.047126 | 0.047126 | 0.047126 | 0.97398 | -0.50137 | 0.97393 | -0.50241 | 12.9467
48 | 0.021953 | 0.0055099 | -0.021942 | -0.0055034 | 1.0618e-05 | 6.4839e-06 | 0.033582 | 0.033583 | 0.033583 | 0.97281 | -0.52452 | 0.97229 | -0.53466 | 9.226
49 | -0.073116 | -0.018408 | 0.073235 | 0.018484 | 0.00011903 | 7.5857e-05 | 0.11143 | 0.11143 | 0.11143 | 0.97668 | -0.44829 | 0.97842 | -0.4143 | 30.6114
50 | 0.015455 | 0.0038756 | -0.01545 | -0.0038725 | 5.4762e-06 | 3.179e-06 | 0.023614 | 0.023614 | 0.023614 | 0.97393 | -0.50241 | 0.97355 | -0.50984 | 6.4874
51 | 0.021283 | 0.0053381 | -0.021275 | -0.0053335 | 7.4596e-06 | 4.5417e-06 | 0.032573 | 0.032573 | 0.032573 | 0.97229 | -0.53466 | 0.97192 | -0.54202 | 8.9486
52 | 0.088634 | 0.022404 | -0.088167 | -0.022107 | 0.0004665 | 0.0002977 | 0.13458 | 0.13458 | 0.13458 | 0.98051 | -0.37306 | 0.97488 | -0.48345 | 36.9721
53 | -0.088634 | -0.022404 | 0.089454 | 0.022928 | 0.00082083 | 0.00052379 | 0.13458 | 0.13458 | 0.13458 | 0.98051 | -0.37306 | 0.99043 | -0.18186 | 36.972
54 | 0.047617 | 0.011944 | -0.047616 | -0.011943 | 1.5217e-06 | 9.6433e-07 | 0.072685 | 0.072685 | 0.072685 | 0.97488 | -0.48345 | 0.97484 | -0.48412 | 19.9684
55 | -0.11476 | -0.029282 | 0.11519 | 0.029556 | 0.000431 | 0.00027385 | 0.1726 | 0.1726 | 0.1726 | 0.99043 | -0.18186 | 0.9945 | -0.10443 | 23.7093
56 | 0.025308 | 0.006354 | -0.025284 | -0.0063391 | 2.4103e-05 | 1.4855e-05 | 0.038026 | 0.038026 | 0.038026 | 0.99043 | -0.18186 | 0.9894 | -0.20185 | 10.4468
57 | 0.012211 | 0.0030607 | -0.012211 | -0.0030607 | 8.0925e-09 | 4.4104e-09 | 0.018664 | 0.018664 | 0.018664 | 0.97355 | -0.50984 | 0.97355 | -0.50986 | 5.1274
58 | 0.1152 | 0.029563 | -0.11519 | -0.029556 | 1.1155e-05 | 6.932e-06 | 0.1726 | 0.1726 | 0.1726 | 0.9946 | -0.10243 | 0.9945 | -0.10443 | 11.8546
59 | -0.1152 | -0.029563 | 0.11528 | 0.02961 | 7.5905e-05 | 4.7167e-05 | 0.1726 | 0.1726 | 0.1726 | 0.9946 | -0.10243 | 0.99532 | -0.088865 | 11.8546
60 | -0.12147 | -0.031162 | 0.12156 | 0.031216 | 8.6175e-05 | 5.3706e-05 | 0.18186 | 0.18186 | 0.18186 | 0.99532 | -0.088865 | 0.99609 | -0.074251 | 12.4904
61 | 0.020061 | 0.0050302 | -0.020057 | -0.0050275 | 4.5164e-06 | 2.7206e-06 | 0.030172 | 0.030172 | 0.030172 | 0.9894 | -0.20185 | 0.98916 | -0.20657 | 8.289
62 | 0.027779 | 0.0069713 | -0.02776 | -0.0069596 | 1.8947e-05 | 1.1776e-05 | 0.042405 | 0.042405 | 0.042405 | 0.97484 | -0.48412 | 0.97412 | -0.49844 | 11.6498
63 | 0.025204 | 0.0063181 | -0.025204 | -0.0063177 | 7.474e-07 | 4.6007e-07 | 0.037667 | 0.037667 | 0.037667 | 0.9957 | -0.081798 | 0.99567 | -0.082421 | 10.3481
64 | -0.025204 | -0.0063181 | 0.025213 | 0.0063237 | 9.0664e-06 | 5.5808e-06 | 0.037667 | 0.037667 | 0.037667 | 0.9957 | -0.081798 | 0.99609 | -0.074251 | 10.3481
65 | 0.011823 | 0.0029641 | -0.011819 | -0.0029621 | 3.7556e-06 | 1.9865e-06 | 0.017669 | 0.017669 | 0.017669 | 0.99567 | -0.082421 | 0.99532 | -0.089089 | 4.8542
66 | 0.018728 | 0.0046959 | -0.018724 | -0.0046935 | 3.9754e-06 | 2.383e-06 | 0.028608 | 0.028608 | 0.028608 | 0.97412 | -0.49844 | 0.97389 | -0.50289 | 7.8594
67 | 0.0096905 | 0.0024294 | -0.0096874 | -0.0024279 | 3.0327e-06 | 1.4821e-06 | 0.014806 | 0.014807 | 0.014807 | 0.97389 | -0.50289 | 0.97356 | -0.50946 | 4.0677
68 | 0.0090332 | 0.0022641 | -0.0090322 | -0.0022637 | 9.8803e-07 | 4.6026e-07 | 0.013802 | 0.013802 | 0.013802 | 0.97389 | -0.50289 | 0.97378 | -0.50519 | 3.7918
69 | 0.13065 | 0.033486 | -0.1306 | -0.03345 | 5.7239e-05 | 3.5812e-05 | 0.19611 | 0.19611 | 0.19611 | 0.9927 | -0.13897 | 0.99222 | -0.14801 | 13.4691
70 | 0.015981 | 0.004006 | -0.015979 | -0.0040049 | 1.8888e-06 | 1.097e-06 | 0.02404 | 0.02404 | 0.02404 | 0.98916 | -0.20657 | 0.98903 | -0.20905 | 6.6045
71 | 0.009439 | 0.0023659 | -0.0094379 | -0.0023654 | 1.0286e-06 | 4.8381e-07 | 0.014201 | 0.014201 | 0.014201 | 0.98903 | -0.20905 | 0.98891 | -0.21134 | 3.9014
72 | 0.017457 | 0.0043758 | -0.017455 | -0.0043747 | 1.8541e-06 | 1.0921e-06 | 0.026086 | 0.026086 | 0.026086 | 0.99579 | -0.080304 | 0.99567 | -0.082533 | 7.1664
73 | 0.0081314 | 0.002038 | -0.0081309 | -0.0020378 | 5.4174e-07 | 2.1949e-07 | 0.012152 | 0.012152 | 0.012152 | 0.99567 | -0.082533 | 0.9956 | -0.083932 | 3.3386
74 | 0.0091495 | 0.0022935 | -0.0091477 | -0.0022926 | 1.7875e-06 | 8.41e-07 | 0.013985 | 0.013985 | 0.013985 | 0.97355 | -0.50986 | 0.97334 | -0.51396 | 3.842

## res_trafo
| p_hv_mw | q_hv_mvar | p_lv_mw | q_lv_mvar | pl_mw | ql_mvar | i_hv_ka | i_lv_ka | vm_hv_pu | va_hv_degree | vm_lv_pu | va_lv_degree | loading_percent
0 | -1.2729e-15 | -1.3162e-15 | 0.00165 | 1.2699e-07 | 0.00165 | 1.2699e-07 | 5.2857e-17 | 0.0023815 | 0.99998 | 149.9956 | 1 | 0 | 0.2619

## res_ext_grid
| p_mw | q_mvar
0 | 0.4971 | 0.12663

## res_load
| p_mw | q_mvar
0 | 0.0066056 | 0.0016555
1 | 0.0028751 | 0.00072056
2 | 0.026541 | 0.0066518
3 | 0.024227 | 0.0060718
4 | 0.0037844 | 0.00094846
5 | 0.010303 | 0.0025821
6 | 0.0033293 | 0.00083441
7 | 0.014092 | 0.0035317
8 | 0.0077915 | 0.0019527
9 | 0.01224 | 0.0030677
10 | 0.0067449 | 0.0016904
11 | 0.015471 | 0.0038774
12 | 0.0058997 | 0.0014786
13 | 0.0054228 | 0.0013591
14 | 0.009735 | 0.0024398
15 | 0.013021 | 0.0032633
16 | 0.003883 | 0.00097317
17 | 0.010581 | 0.0026518
18 | 0.013632 | 0.0034164
19 | 0.0019297 | 0.00048363
20 | 0.0022132 | 0.00055467
21 | 0.0040725 | 0.0010207
22 | 0.0029364 | 0.00073594
23 | 0.0014232 | 0.00035669
24 | 0.0019163 | 0.00048028
25 | 0.0010724 | 0.00026876
26 | 0.00085817 | 0.00021508
27 | 0.00073087 | 0.00018317
28 | 0.0042266 | 0.0010593
29 | 0.0082623 | 0.0020707
30 | 0.006049 | 0.001516
31 | 0.015389 | 0.0038568
32 | 0.00065971 | 0.00016534
33 | 0.04055 | 0.010163
34 | 0.0047135 | 0.0011813
35 | 0.0032388 | 0.00081172
36 | 0.0057056 | 0.00143
37 | 0.0061923 | 0.0015519
38 | 0.0052227 | 0.0013089
39 | 0.019837 | 0.0049717
40 | 0.013381 | 0.0033536
41 | 0.009032 | 0.0022636
42 | 0.0096874 | 0.0024279
43 | 0.0090322 | 0.0022637
44 | 0.025768 | 0.0064582
45 | 0.010709 | 0.0026839
46 | 0.011819 | 0.0029621
47 | 0.006226 | 0.0015604
48 | 0.0040759 | 0.0010215
49 | 0.0033873 | 0.00084893
50 | 0.0065398 | 0.001639
51 | 0.0094379 | 0.0023654
52 | 0.0069134 | 0.0017327
53 | 0.0093234 | 0.0023367
54 | 0.0081309 | 0.0020378
55 | 0.0030614 | 0.00076725
56 | 0.0091477 | 0.0022926

## dtypes
| element | column | dtype
0 | bus | name | object
1 | bus | vn_kv | float64
2 | bus | type | object
3 | bus | zone | object
4 | bus | in_service | bool
5 | load | name | object
6 | load | bus | uint32
7 | load | p_mw | float64
8 | load | q_mvar | float64
9 | load | const_z_percent | float64
10 | load | const_i_percent | float64
11 | load | sn_mva | float64
12 | load | scaling | float64
13 | load | in_service | bool
14 | load | type | object
15 | ext_grid | name | object
16 | ext_grid | bus | uint32
17 | ext_grid | vm_pu | float64
18 | ext_grid | va_degree | float64
19 | ext_grid | slack_weight | float64
20 | ext_grid | in_service | bool
21 | line | name | object
22 | line | std_type | object
23 | line | from_bus | uint32
24 | line | to_bus | uint32
25 | line | length_km | float64
26 | line | r_ohm_per_km | float64
27 | line | x_ohm_per_km | float64
28 | line | c_nf_per_km | float64
29 | line | g_us_per_km | float64
30 | line | max_i_ka | float64
31 | line | df | float64
32 | line | parallel | uint32
33 | line | type | object
34 | line | in_service | bool
35 | trafo | name | object
36 | trafo | std_type | object
37 | trafo | hv_bus | uint32
38 | trafo | lv_bus | uint32
39 | trafo | sn_mva | float64
40 | trafo | vn_hv_kv | float64
41 | trafo | vn_lv_kv | float64
42 | trafo | vk_percent | float64
43 | trafo | vkr_percent | float64
44 | trafo | pfe_kw | float64
45 | trafo | i0_percent | float64
46 | trafo | shift_degree | float64
47 | trafo | tap_side | object
48 | trafo | tap_neutral | int32
49 | trafo | tap_min | int32
50 | trafo | tap_max | int32
51 | trafo | tap_step_percent | float64
52 | trafo | tap_step_degree | float64
53 | trafo | tap_pos | int32
54 | trafo | tap_phase_shifter | bool
55 | trafo | parallel | uint32
56 | trafo | df | float64
57 | trafo | in_service | bool
58 | line_geodata | coords | object
59 | bus_geodata | x | float64
60 | bus_geodata | y | float64
61 | bus_geodata | coords | object
62 | res_bus | vm_pu | float64
63 | res_bus | va_degree | float64
64 | res_bus | p_mw | float64
65 | res_bus | q_mvar | float64
66 | res_line | p_from_mw | float64
67 | res_line | q_from_mvar | float64
68 | res_line | p_to_mw | float64
69 | res_line | q_to_mvar | float64
70 | res_line | pl_mw | float64
71 | res_line | ql_mvar | float64
72 | res_line | i_from_ka | float64
73 | res_line | i_to_ka | float64
74 | res_line | i_ka | float64
75 | res_line | vm_from_pu | float64
76 | res_line | va_from_degree | float64
77 | res_line | vm_to_pu | float64
78 | res_line | va_to_degree | float64
79 | res_line | loading_percent | float64
80 | res_trafo | p_hv_mw | float64
81 | res_trafo | q_hv_mvar | float64
82 | res_trafo | p_lv_mw | float64
83 | res_trafo | q_lv_mvar | float64
84 | res_trafo | pl_mw | float64
85 | res_trafo | ql_mvar | float64
86 | res_trafo | i_hv_ka | float64
87 | res_trafo | i_lv_ka | float64
88 | res_trafo | vm_hv_pu | float64
89 | res_trafo | va_hv_degree | float64
90 | res_trafo | vm_lv_pu | float64
91 | res_trafo | va_lv_degree | float64
92 | res_trafo | loading_percent | float64
93 | res_ext_grid | p_mw | float64
94 | res_ext_grid | q_mvar | float64
95 | res_load | p_mw | float64
96 | res_load | q_mvar | float64

## parameters
| version | format_version | converged | OPF_converged | name | f_hz | sn_mva
0 | 2.14.6 | 2.14.0 | TRUE | FALSE |  | 50 | 1