## bus
| name | vn_kv | type | zone | in_service
0 | bus_LV_1061-166_0_5_node_0 | 0.4 | n |  | TRUE
1 | bus_LV_1061-166_0_5_node_1 | 0.4 | n |  | TRUE
2 | bus_LV_1061-166_0_5_node_2 | 0.4 | n |  | TRUE
3 | bus_LV_1061-166_0_5_node_4 | 0.4 | n |  | TRUE
4 | bus_LV_1061-166_0_5_node_32 | 0.4 | n |  | TRUE
5 | bus_LV_1061-166_0_5_node_12 | 0.4 | n |  | TRUE
6 | bus_LV_1061-166_0_5_node_49 | 0.4 | n |  | TRUE
7 | bus_LV_1061-166_0_5_node_13 | 0.4 | n |  | TRUE
8 | bus_LV_1061-166_0_5_node_23 | 0.4 | n |  | TRUE
9 | bus_LV_1061-166_0_5_node_10 | 0.4 | n |  | TRUE
10 | bus_LV_1061-166_0_5_node_46 | 0.4 | n |  | TRUE
11 | bus_LV_1061-166_0_5_node_45 | 0.4 | n |  | TRUE
12 | bus_LV_1061-166_0_5_node_9 | 0.4 | n |  | TRUE
13 | bus_LV_1061-166_0_5_node_50 | 0.4 | n |  | TRUE
14 | bus_LV_1061-166_0_5_node_59 | 0.4 | n |  | TRUE
15 | bus_LV_1061-166_0_5_node_11 | 0.4 | n |  | TRUE
16 | bus_LV_1061-166_0_5_node_16 | 0.4 | n |  | TRUE
17 | bus_LV_1061-166_0_5_node_29 | 0.4 | n |  | TRUE
18 | bus_LV_1061-166_0_5_node_56 | 0.4 | n |  | TRUE
19 | bus_LV_1061-166_0_5_node_15 | 0.4 | n |  | TRUE
20 | bus_LV_1061-166_0_5_node_26 | 0.4 | n |  | TRUE
21 | bus_LV_1061-166_0_5_node_28 | 0.4 | n |  | TRUE
22 | bus_LV_1061-166_0_5_node_37 | 0.4 | n |  | TRUE
23 | bus_LV_1061-166_0_5_node_27 | 0.4 | n |  | TRUE
24 | bus_LV_1061-166_0_5_node_5 | 0.4 | n |  | TRUE
25 | bus_LV_1061-166_0_5_node_6 | 0.4 | n |  | TRUE
26 | bus_LV_1061-166_0_5_node_8 | 0.4 | n |  | TRUE
27 | bus_LV_1061-166_0_5_node_40 | 0.4 | n |  | TRUE
28 | bus_LV_1061-166_0_5_node_48 | 0.4 | n |  | TRUE
29 | bus_LV_1061-166_0_5_node_47 | 0.4 | n |  | TRUE
30 | bus_LV_1061-166_0_5_node_35 | 0.4 | n |  | TRUE
31 | bus_LV_1061-166_0_5_node_36 | 0.4 | n |  | TRUE
32 | bus_LV_1061-166_0_5_node_21 | 0.4 | n |  | TRUE
33 | bus_LV_1061-166_0_5_node_39 | 0.4 | n |  | TRUE
34 | bus_LV_1061-166_0_5_node_57 | 0.4 | n |  | TRUE
35 | bus_LV_1061-166_0_5_node_30 | 0.4 | n |  | TRUE
36 | bus_LV_1061-166_0_5_node_53 | 0.4 | n |  | TRUE
37 | bus_LV_1061-166_0_5_node_52 | 0.4 | n |  | TRUE
38 | bus_LV_1061-166_0_5_node_51 | 0.4 | n |  | TRUE
39 | bus_LV_1061-166_0_5_node_41 | 0.4 | n |  | TRUE
40 | bus_LV_1061-166_0_5_node_42 | 0.4 | n |  | TRUE
41 | bus_LV_1061-166_0_5_node_20 | 0.4 | n |  | TRUE
42 | bus_LV_1061-166_0_5_node_22 | 0.4 | n |  | TRUE
43 | bus_LV_1061-166_0_5_node_24 | 0.4 | n |  | TRUE
44 | bus_LV_1061-166_0_5_node_33 | 0.4 | n |  | TRUE
45 | bus_LV_1061-166_0_5_node_34 | 0.4 | n |  | TRUE
46 | bus_LV_1061-166_0_5_node_25 | 0.4 | n |  | TRUE
47 | bus_LV_1061-166_0_5_node_31 | 0.4 | n |  | TRUE
48 | bus_LV_1061-166_0_5_node_54 | 0.4 | n |  | TRUE
49 | bus_LV_1061-166_0_5_node_43 | 0.4 | n |  | TRUE
50 | bus_LV_1061-166_0_5_node_55 | 0.4 | n |  | TRUE
51 | bus_MV_213_0_node_21 | 20 | n |  | TRUE

## load
| name | bus | p_mw | q_mvar | const_z_percent | const_i_percent | sn_mva | scaling | in_service | type
0 | LV_1061-166_0_5_load_0 | 0 | 0.021793 | 0.0054617 | 0 | 0 |  | 1 | TRUE | wye
1 | LV_1061-166_0_5_load_1 | 1 | 0.016921 | 0.0042409 | 0 | 0 |  | 1 | TRUE | wye
2 | LV_1061-166_0_5_load_2 | 2 | 0.01124 | 0.0028169 | 0 | 0 |  | 1 | TRUE | wye
3 | LV_1061-166_0_5_load_4 | 3 | 0.012651 | 0.0031707 | 0 | 0 |  | 1 | TRUE | wye
4 | LV_1061-166_0_5_load_49 | 6 | 0.028146 | 0.0070541 | 0 | 0 |  | 1 | TRUE | wye
5 | LV_1061-166_0_5_load_23 | 8 | 0.014496 | 0.003633 | 0 | 0 |  | 1 | TRUE | wye
6 | LV_1061-166_0_5_load_45 | 11 | 0.014566 | 0.0036507 | 0 | 0 |  | 1 | TRUE | wye
7 | LV_1061-166_0_5_load_50 | 13 | 0.012876 | 0.0032271 | 0 | 0 |  | 1 | TRUE | wye
8 | LV_1061-166_0_5_load_59 | 14 | 0.0046795 | 0.0011728 | 0 | 0 |  | 1 | TRUE | wye
9 | LV_1061-166_0_5_load_56 | 18 | 0.016067 | 0.0040267 | 0 | 0 |  | 1 | TRUE | wye
10 | LV_1061-166_0_5_load_37 | 22 | 0.01632 | 0.0040903 | 0 | 0 |  | 1 | TRUE | wye
11 | LV_1061-166_0_5_load_5 | 24 | 0.013472 | 0.0033763 | 0 | 0 |  | 1 | TRUE | wye
12 | LV_1061-166_0_5_load_6 | 25 | 0.014849 | 0.0037216 | 0 | 0 |  | 1 | TRUE | wye
13 | LV_1061-166_0_5_load_8 | 26 | 0.0099253 | 0.0024875 | 0 | 0 |  | 1 | TRUE | wye
14 | LV_1061-166_0_5_load_40 | 27 | 0.012138 | 0.0030421 | 0 | 0 |  | 1 | TRUE | wye
15 | LV_1061-166_0_5_load_48 | 28 | 0.0055528 | 0.0013917 | 0 | 0 |  | 1 | TRUE | wye
16 | LV_1061-166_0_5_load_47 | 29 | 0.019003 | 0.0047627 | 0 | 0 |  | 1 | TRUE | wye
17 | LV_1061-166_0_5_load_35 | 30 | 0.011725 | 0.0029385 | 0 | 0 |  | 1 | TRUE | wye
18 | LV_1061-166_0_5_load_36 | 31 | 0.022597 | 0.0056635 | 0 | 0 |  | 1 | TRUE | wye
19 | LV_1061-166_0_5_load_21 | 32 | 0.0082064 | 0.0020567 | 0 | 0 |  | 1 | TRUE | wye
20 | LV_1061-166_0_5_load_39 | 33 | 0.045597 | 0.011428 | 0 | 0 |  | 1 | TRUE | wye
21 | LV_1061-166_0_5_load_57 | 34 | 0.026847 | 0.0067284 | 0 | 0 |  | 1 | TRUE | wye
22 | LV_1061-166_0_5_load_52 | 37 | 0.010381 | 0.0026018 | 0 | 0 |  | 1 | TRUE | wye
23 | LV_1061-166_0_5_load_51 | 38 | 0.0076242 | 0.0019108 | 0 | 0 |  | 1 | TRUE | wye
24 | LV_1061-166_0_5_load_41 | 39 | 0.016111 | 0.0040378 | 0 | 0 |  | 1 | TRUE | wye
25 | LV_1061-166_0_5_load_42 | 40 | 0.0066733 | 0.0016725 | 0 | 0 |  | 1 | TRUE | wye
26 | LV_1061-166_0_5_load_20 | 41 | 0.014491 | 0.0036317 | 0 | 0 |  | 1 | TRUE | wye
27 | LV_1061-166_0_5_load_22 | 42 | 0.01294 | 0.0032431 | 0 | 0 |  | 1 | TRUE | wye
28 | LV_1061-166_0_5_load_24 | 43 | 0.01879 | 0.0047092 | 0 | 0 |  | 1 | TRUE | wye
29 | LV_1061-166_0_5_load_33 | 44 | 0.012384 | 0.0031038 | 0 | 0 |  | 1 | TRUE | wye
30 | LV_1061-166_0_5_load_34 | 45 | 0.0080489 | 0.0020172 | 0 | 0 |  | 1 | TRUE | wye
31 | LV_1061-166_0_5_load_25 | 46 | 0.0409 | 0.010251 | 0 | 0 |  | 1 | TRUE | wye
32 | LV_1061-166_0_5_load_54 | 48 | 0.012752 | 0.003196 | 0 | 0 |  | 1 | TRUE | wye
33 | LV_1061-166_0_5_load_43 | 49 | 0.0057174 | 0.0014329 | 0 | 0 |  | 1 | TRUE | wye
34 | LV_1061-166_0_5_load_55 | 50 | 0.039172 | 0.0098173 | 0 | 0 |  | 1 | TRUE | wye

## ext_grid
| name | bus | vm_pu | va_degree | slack_weight | in_service
0 |  | 22 | 1 | 0 | 1 | TRUE

## line
| name | std_type | from_bus | to_bus | length_km | r_ohm_per_km | x_ohm_per_km | c_nf_per_km | g_us_per_km | max_i_ka | df | parallel | type | in_service
0 | LV_1061-166_0_5_line_0 |  | 0 | 1 | 0.01183 | 0.125 | 0.08 | 261 | 0 | 0.364 | 1 | 1 | cs | TRUE
1 | LV_1061-166_0_5_line_1 |  | 0 | 2 | 0.0038044 | 0.125 | 0.08 | 261 | 0 | 0.364 | 1 | 1 | cs | TRUE
2 | LV_1061-166_0_5_line_2 |  | 2 | 3 | 0.016756 | 0.125 | 0.08 | 261 | 0 | 0.364 | 1 | 1 | cs | TRUE
3 | LV_1061-166_0_5_line_3 |  | 3 | 4 | 0.010533 | 0.125 | 0.08 | 261 | 0 | 0.364 | 1 | 1 | cs | TRUE
4 | LV_1061-166_0_5_line_4 |  | 4 | 23 | 0.018764 | 0.125 | 0.08 | 261 | 0 | 0.364 | 1 | 4 | cs | TRUE
5 | LV_1061-166_0_5_line_5 |  | 4 | 7 | 0.035753 | 0.125 | 0.08 | 261 | 0 | 0.364 | 1 | 4 | cs | TRUE
6 | LV_1061-166_0_5_line_6 |  | 5 | 6 | 0.016511 | 0.125 | 0.08 | 261 | 0 | 0.364 | 1 | 1 | cs | TRUE
7 | LV_1061-166_0_5_line_7 |  | 5 | 7 | 0.035731 | 0.125 | 0.08 | 261 | 0 | 0.364 | 1 | 4 | cs | TRUE
8 | LV_1061-166_0_5_line_8 |  | 5 | 8 | 0.0066488 | 0.125 | 0.08 | 261 | 0 | 0.364 | 1 | 4 | cs | TRUE
9 | LV_1061-166_0_5_line_9 |  | 6 | 12 | 0.024674 | 0.125 | 0.08 | 261 | 0 | 0.364 | 1 | 1 | cs | TRUE
10 | LV_1061-166_0_5_line_10 |  | 7 | 14 | 0.010243 | 0.125 | 0.08 | 261 | 0 | 0.364 | 1 | 1 | cs | TRUE
11 | LV_1061-166_0_5_line_11 |  | 7 | 15 | 0.011752 | 0.125 | 0.08 | 261 | 0 | 0.364 | 1 | 4 | cs | TRUE
12 | LV_1061-166_0_5_line_12 |  | 8 | 32 | 0.016451 | 0.125 | 0.08 | 261 | 0 | 0.364 | 1 | 4 | cs | TRUE
13 | LV_1061-166_0_5_line_13 |  | 9 | 10 | 0.00106 | 0.125 | 0.08 | 261 | 0 | 0.364 | 1 | 1 | cs | TRUE
14 | LV_1061-166_0_5_line_14 |  | 9 | 11 | 0.012157 | 0.125 | 0.08 | 261 | 0 | 0.364 | 1 | 1 | cs | TRUE
15 | LV_1061-166_0_5_line_15 |  | 10 | 28 | 0.007148 | 0.125 | 0.08 | 261 | 0 | 0.364 | 1 | 1 | cs | TRUE
16 | LV_1061-166_0_5_line_16 |  | 10 | 29 | 0.012229 | 0.125 | 0.08 | 261 | 0 | 0.364 | 1 | 1 | cs | TRUE
17 | LV_1061-166_0_5_line_17 |  | 11 | 30 | 0.013713 | 0.125 | 0.08 | 261 | 0 | 0.364 | 1 | 1 | cs | TRUE
18 | LV_1061-166_0_5_line_18 |  | 12 | 13 | 0.010257 | 0.125 | 0.08 | 261 | 0 | 0.364 | 1 | 1 | cs | TRUE
19 | LV_1061-166_0_5_line_19 |  | 14 | 27 | 0.0078094 | 0.125 | 0.08 | 261 | 0 | 0.364 | 1 | 1 | cs | TRUE
20 | LV_1061-166_0_5_line_20 |  | 15 | 22 | 0.0071646 | 0.125 | 0.08 | 261 | 0 | 0.364 | 1 | 4 | cs | TRUE
21 | LV_1061-166_0_5_line_21 |  | 16 | 17 | 0.0074711 | 0.125 | 0.08 | 261 | 0 | 0.364 | 1 | 1 | cs | TRUE
22 | LV_1061-166_0_5_line_22 |  | 16 | 18 | 0.0045297 | 0.125 | 0.08 | 261 | 0 | 0.364 | 1 | 1 | cs | TRUE
23 | LV_1061-166_0_5_line_23 |  | 17 | 34 | 0.0029477 | 0.125 | 0.08 | 261 | 0 | 0.364 | 1 | 1 | cs | TRUE
24 | LV_1061-166_0_5_line_24 |  | 17 | 20 | 0.037723 | 0.125 | 0.08 | 261 | 0 | 0.364 | 1 | 1 | cs | TRUE
25 | LV_1061-166_0_5_line_25 |  | 19 | 20 | 0.035634 | 0.125 | 0.08 | 261 | 0 | 0.364 | 1 | 1 | cs | TRUE
26 | LV_1061-166_0_5_line_26 |  | 19 | 21 | 0.003952 | 0.125 | 0.08 | 261 | 0 | 0.364 | 1 | 1 | cs | TRUE
27 | LV_1061-166_0_5_line_27 |  | 20 | 35 | 0.014571 | 0.125 | 0.08 | 261 | 0 | 0.364 | 1 | 1 | cs | TRUE
28 | LV_1061-166_0_5_line_28 |  | 21 | 33 | 0.0093853 | 0.125 | 0.08 | 261 | 0 | 0.364 | 1 | 1 | cs | TRUE
29 | LV_1061-166_0_5_line_29 |  | 22 | 31 | 0.02967 | 0.125 | 0.08 | 261 | 0 | 0.364 | 1 | 1 | cs | TRUE
30 | LV_1061-166_0_5_line_30 |  | 23 | 47 | 0.029678 | 0.125 | 0.08 | 261 | 0 | 0.364 | 1 | 4 | cs | TRUE
31 | LV_1061-166_0_5_line_31 |  | 23 | 46 | 0.015811 | 0.125 | 0.08 | 261 | 0 | 0.364 | 1 | 1 | cs | TRUE
32 | LV_1061-166_0_5_line_32 |  | 24 | 25 | 0.019853 | 0.125 | 0.08 | 261 | 0 | 0.364 | 1 | 1 | cs | TRUE
33 | LV_1061-166_0_5_line_33 |  | 25 | 26 | 0.0099812 | 0.125 | 0.08 | 261 | 0 | 0.364 | 1 | 1 | cs | TRUE
34 | LV_1061-166_0_5_line_34 |  | 26 | 27 | 0.0098042 | 0.125 | 0.08 | 261 | 0 | 0.364 | 1 | 1 | cs | TRUE
35 | LV_1061-166_0_5_line_35 |  | 28 | 38 | 0.0010898 | 0.125 | 0.08 | 261 | 0 | 0.364 | 1 | 1 | cs | TRUE
36 | LV_1061-166_0_5_line_36 |  | 29 | 49 | 0.0029765 | 0.125 | 0.08 | 261 | 0 | 0.364 | 1 | 1 | cs | TRUE
37 | LV_1061-166_0_5_line_37 |  | 30 | 45 | 0.0058328 | 0.125 | 0.08 | 261 | 0 | 0.364 | 1 | 1 | cs | TRUE
38 | LV_1061-166_0_5_line_38 |  | 32 | 41 | 0.011226 | 0.125 | 0.08 | 261 | 0 | 0.364 | 1 | 2 | cs | TRUE
39 | LV_1061-166_0_5_line_39 |  | 35 | 36 | 0.027385 | 0.125 | 0.08 | 261 | 0 | 0.364 | 1 | 1 | cs | TRUE
40 | LV_1061-166_0_5_line_40 |  | 35 | 37 | 0.036269 | 0.125 | 0.08 | 261 | 0 | 0.364 | 1 | 2 | cs | TRUE
41 | LV_1061-166_0_5_line_41 |  | 36 | 48 | 0.012553 | 0.125 | 0.08 | 261 | 0 | 0.364 | 1 | 1 | cs | TRUE
42 | LV_1061-166_0_5_line_42 |  | 37 | 47 | 0.0072729 | 0.125 | 0.08 | 261 | 0 | 0.364 | 1 | 4 | cs | TRUE
43 | LV_1061-166_0_5_line_43 |  | 39 | 40 | 0.0060785 | 0.125 | 0.08 | 261 | 0 | 0.364 | 1 | 1 | cs | TRUE
44 | LV_1061-166_0_5_line_44 |  | 40 | 49 | 0.015042 | 0.125 | 0.08 | 261 | 0 | 0.364 | 1 | 1 | cs | TRUE
45 | LV_1061-166_0_5_line_45 |  | 41 | 42 | 0.00080634 | 0.125 | 0.08 | 261 | 0 | 0.364 | 1 | 1 | cs | TRUE
46 | LV_1061-166_0_5_line_46 |  | 42 | 43 | 0.013703 | 0.125 | 0.08 | 261 | 0 | 0.364 | 1 | 1 | cs | TRUE
47 | LV_1061-166_0_5_line_47 |  | 43 | 44 | 0.0021439 | 0.125 | 0.08 | 261 | 0 | 0.364 | 1 | 1 | cs | TRUE
48 | LV_1061-166_0_5_line_48 |  | 44 | 45 | 0.0108 | 0.125 | 0.08 | 261 | 0 | 0.364 | 1 | 1 | cs | TRUE
49 | LV_1061-166_0_5_line_49 |  | 48 | 50 | 0.014903 | 0.125 | 0.08 | 261 | 0 | 0.364 | 1 | 1 | cs | TRUE

## trafo
| name | std_type | hv_bus | lv_bus | sn_mva | vn_hv_kv | vn_lv_kv | vk_percent | vkr_percent | pfe_kw | i0_percent | shift_degree | tap_side | tap_neutral | tap_min | tap_max | tap_step_percent | tap_step_degree | tap_pos | tap_phase_shifter | parallel | df | in_service
0 | LV_1061-166_0_5_trafo_37 | 0.63 MVA 20/0.4 kV | 51 | 22 | 0.63 | 20 | 0.4 | 6 | 1.206 | 1.65 | 0.2619 | 150 | hv | 0 | -2 | 2 | 2.5 | 0 | 0 | FALSE | 1 | 1 | TRUE

## line_geodata
| x0 | y0 | x1 | y1 | x2 | y2 | x3 | y3 | x4 | y4 | x5 | y5 | x6 | y6 | x7 | y7 | x8 | y8
0 | 2666201.9586 | 1212345.1937 | 2666202.2421 | 1212344.4802 | 2666205.8192 | 1212334.0124
1 | 2666201.9586 | 1212345.1937 | 2666200.554 | 1212348.7293
2 | 2666200.554 | 1212348.7293 | 2666194.3677 | 1212364.3011
3 | 2666190.4787 | 1212374.0902 | 2666194.3677 | 1212364.3011
4 | 2666190.4787 | 1212374.0902 | 2666194.0912 | 1212376.5096 | 2666196.6931 | 1212383.0425 | 2666197.0213 | 1212390.4285
5 | 2666190.4787 | 1212374.0902 | 2666184.0159 | 1212373.8295 | 2666174.3508 | 1212375.9569 | 2666164.8787 | 1212379.8543 | 2666158.2303 | 1212382.6267 | 2666156.2042 | 1212382.4041
6 | 2666147.9736 | 1212357.9533 | 2666150.5355 | 1212341.6418
7 | 2666147.9736 | 1212357.9533 | 2666154.7772 | 1212358.9961 | 2666152.5551 | 1212370.9566 | 2666150.5659 | 1212381.7857 | 2666156.2042 | 1212382.4041
8 | 2666147.9736 | 1212357.9533 | 2666141.4008 | 1212356.9509
9 | 2666154.3588 | 1212317.2656 | 2666150.9248 | 1212339.1633 | 2666150.5355 | 1212341.6418
10 | 2666156.2042 | 1212382.4041 | 2666157.9746 | 1212372.3151
11 | 2666154.1688 | 1212393.9776 | 2666156.2042 | 1212382.4041
12 | 2666141.4008 | 1212356.9509 | 2666134.844 | 1212355.951 | 2666131.3578 | 1212357.9024 | 2666130.3502 | 1212363.6377
13 | 2666117.5844 | 1212433.8412 | 2666118.1716 | 1212432.9583
14 | 2666118.1716 | 1212432.9583 | 2666120.2752 | 1212420.9846
15 | 2666117.5844 | 1212433.8412 | 2666116.6016 | 1212432.0292 | 2666111.5624 | 1212431.3362
16 | 2666117.5844 | 1212433.8412 | 2666115.6893 | 1212445.922
17 | 2666120.2752 | 1212420.9846 | 2666122.6479 | 1212407.4788
18 | 2666154.3588 | 1212317.2656 | 2666144.3857 | 1212314.8694
19 | 2666159.2566 | 1212364.6117 | 2666159.234 | 1212364.749 | 2666158.2156 | 1212370.9416 | 2666157.9746 | 1212372.3151
20 | 2666154.1688 | 1212393.9776 | 2666152.9298 | 1212401.0343
21 | 2666199.7091 | 1212473.3985 | 2666200.4368 | 1212473.5512 | 2666203.6581 | 1212474.2429 | 2666202.8082 | 1212477.5688
22 | 2666199.7091 | 1212473.3985 | 2666200.7555 | 1212468.9914
23 | 2666202.8082 | 1212477.5688 | 2666205.6328 | 1212478.4118
24 | 2666202.8082 | 1212477.5688 | 2666203.6581 | 1212474.2429 | 2666204.5461 | 1212470.2169 | 2666205.5264 | 1212466.0919 | 2666206.699 | 1212458.3335 | 2666207.3753 | 1212452.1705 | 2666204.921 | 1212448.0852 | 2666202.6553 | 1212446.1811 | 2666205.3797 | 1212443.0427
25 | 2666205.3797 | 1212443.0427 | 2666202.6553 | 1212446.1811 | 2666199.175 | 1212444.1745 | 2666191.5767 | 1212443.5454 | 2666187.3156 | 1212444.81 | 2666183.6059 | 1212447.7373 | 2666181.0656 | 1212452.0785 | 2666179.5997 | 1212457.5212
26 | 2666179.5997 | 1212457.5212 | 2666176.3019 | 1212456.8731 | 2666175.7106 | 1212456.7554
27 | 2666205.3797 | 1212443.0427 | 2666202.6553 | 1212446.1811 | 2666204.921 | 1212448.0852 | 2666208.2222 | 1212445.687 | 2666211.4478 | 1212446.6789
28 | 2666175.7106 | 1212456.7554 | 2666174.1662 | 1212463.0977 | 2666173.4804 | 1212465.8718
29 | 2666147.8923 | 1212430.2727 | 2666149.5378 | 1212420.3537 | 2666152.9298 | 1212401.0343
30 | 2666197.0213 | 1212390.4285 | 2666201.8388 | 1212390.3819 | 2666204.4269 | 1212396.1031 | 2666212.6139 | 1212401.8753 | 2666220.923 | 1212404.18
31 | 2666197.0213 | 1212390.4285 | 2666197.1917 | 1212394.2439 | 2666198.3889 | 1212406.1756
32 | 2666165.9758 | 1212325.5482 | 2666163.202 | 1212340.6114 | 2666162.466 | 1212345.0883
33 | 2666160.847 | 1212354.9373 | 2666162.466 | 1212345.0883
34 | 2666160.847 | 1212354.9373 | 2666159.2566 | 1212364.6117
35 | 2666110.4828 | 1212431.1878 | 2666111.5624 | 1212431.3362
36 | 2666115.6893 | 1212445.922 | 2666115.2281 | 1212448.8626
37 | 2666123.6572 | 1212401.734 | 2666122.6479 | 1212407.4788
38 | 2666128.4076 | 1212374.6947 | 2666130.3502 | 1212363.6377
39 | 2666237.6995 | 1212454.7309 | 2666211.4478 | 1212446.6789
40 | 2666211.4478 | 1212446.6789 | 2666219.3404 | 1212411.2787
41 | 2666237.6995 | 1212454.7309 | 2666242.5178 | 1212443.139
42 | 2666220.923 | 1212404.18 | 2666219.3404 | 1212411.2787
43 | 2666112.8971 | 1212463.7229 | 2666111.9551 | 1212469.728
44 | 2666115.2281 | 1212448.8626 | 2666112.8971 | 1212463.7229
45 | 2666128.2681 | 1212375.4889 | 2666128.4076 | 1212374.6947
46 | 2666125.897 | 1212388.9851 | 2666128.2681 | 1212375.4889
47 | 2666125.897 | 1212388.9851 | 2666125.526 | 1212391.0967
48 | 2666123.6572 | 1212401.734 | 2666125.526 | 1212391.0967
49 | 2666242.5178 | 1212443.139 | 2666244.3973 | 1212438.6175 | 2666246.7499 | 1212428.8913

## bus_geodata
| x | y | coords
0 | 2666201.9586 | 1212345.1937
1 | 2666205.8192 | 1212334.0124
2 | 2666200.554 | 1212348.7293
3 | 2666194.3677 | 1212364.3011
4 | 2666190.4787 | 1212374.0902
5 | 2666147.9736 | 1212357.9533
6 | 2666150.5355 | 1212341.6418
7 | 2666156.2042 | 1212382.4041
8 | 2666141.4008 | 1212356.9509
9 | 2666118.1716 | 1212432.9583
10 | 2666117.5844 | 1212433.8412
11 | 2666120.2752 | 1212420.9846
12 | 2666154.3588 | 1212317.2656
13 | 2666144.3857 | 1212314.8694
14 | 2666157.9746 | 1212372.3151
15 | 2666154.1688 | 1212393.9776
16 | 2666199.7091 | 1212473.3985
17 | 2666202.8082 | 1212477.5688
18 | 2666200.7555 | 1212468.9914
19 | 2666179.5997 | 1212457.5212
20 | 2666205.3797 | 1212443.0427
21 | 2666175.7106 | 1212456.7554
22 | 2666152.9298 | 1212401.0343
23 | 2666197.0213 | 1212390.4285
24 | 2666165.9758 | 1212325.5482
25 | 2666162.466 | 1212345.0883
26 | 2666160.847 | 1212354.9373
27 | 2666159.2566 | 1212364.6117
28 | 2666111.5624 | 1212431.3362
29 | 2666115.6893 | 1212445.922
30 | 2666122.6479 | 1212407.4788
31 | 2666147.8923 | 1212430.2727
32 | 2666130.3502 | 1212363.6377
33 | 2666173.4804 | 1212465.8718
34 | 2666205.6328 | 1212478.4118
35 | 2666211.4478 | 1212446.6789
36 | 2666237.6995 | 1212454.7309
37 | 2666219.3404 | 1212411.2787
38 | 2666110.4828 | 1212431.1878
39 | 2666111.9551 | 1212469.728
40 | 2666112.8971 | 1212463.7229
41 | 2666128.4076 | 1212374.6947
42 | 2666128.2681 | 1212375.4889
43 | 2666125.897 | 1212388.9851
44 | 2666125.526 | 1212391.0967
45 | 2666123.6572 | 1212401.734
46 | 2666198.3889 | 1212406.1756
47 | 2666220.923 | 1212404.18
48 | 2666242.5178 | 1212443.139
49 | 2666115.2281 | 1212448.8626
50 | 2666246.7499 | 1212428.8913
51 | 2666154.1688 | 1212393.9776

## line_std_types
| c_nf_per_km | r_ohm_per_km | x_ohm_per_km | max_i_ka | type | q_mm2 | alpha | voltage_rating
NAYY 4x50 SE | 210 | 0.642 | 0.083 | 0.142 | cs | 50 | 0.00403 | LV
NAYY 4x120 SE | 264 | 0.225 | 0.08 | 0.242 | cs | 120 | 0.00403 | LV
NAYY 4x150 SE | 261 | 0.208 | 0.08 | 0.27 | cs | 150 | 0.00403 | LV
NA2XS2Y 1x95 RM/25 12/20 kV | 216 | 0.313 | 0.132 | 0.252 | cs | 95 | 0.00403 | MV
NA2XS2Y 1x185 RM/25 12/20 kV | 273 | 0.161 | 0.117 | 0.362 | cs | 185 | 0.00403 | MV
NA2XS2Y 1x240 RM/25 12/20 kV | 304 | 0.122 | 0.112 | 0.421 | cs | 240 | 0.00403 | MV
NA2XS2Y 1x95 RM/25 6/10 kV | 315 | 0.313 | 0.123 | 0.249 | cs | 95 | 0.00403 | MV
NA2XS2Y 1x185 RM/25 6/10 kV | 406 | 0.161 | 0.11 | 0.358 | cs | 185 | 0.00403 | MV
NA2XS2Y 1x240 RM/25 6/10 kV | 456 | 0.122 | 0.105 | 0.416 | cs | 240 | 0.00403 | MV
NA2XS2Y 1x150 RM/25 12/20 kV | 250 | 0.206 | 0.116 | 0.319 | cs | 150 | 0.00403 | MV
NA2XS2Y 1x120 RM/25 12/20 kV | 230 | 0.253 | 0.119 | 0.283 | cs | 120 | 0.00403 | MV
NA2XS2Y 1x70 RM/25 12/20 kV | 190 | 0.443 | 0.132 | 0.22 | cs | 70 | 0.00403 | MV
NA2XS2Y 1x150 RM/25 6/10 kV | 360 | 0.206 | 0.11 | 0.315 | cs | 150 | 0.00403 | MV
NA2XS2Y 1x120 RM/25 6/10 kV | 340 | 0.253 | 0.113 | 0.28 | cs | 120 | 0.00403 | MV
NA2XS2Y 1x70 RM/25 6/10 kV | 280 | 0.443 | 0.123 | 0.217 | cs | 70 | 0.00403 | MV
N2XS(FL)2Y 1x120 RM/35 64/110 kV | 112 | 0.153 | 0.166 | 0.366 | cs | 120 | 0.00393 | HV
N2XS(FL)2Y 1x185 RM/35 64/110 kV | 125 | 0.099 | 0.156 | 0.457 | cs | 185 | 0.00393 | HV
N2XS(FL)2Y 1x240 RM/35 64/110 kV | 135 | 0.075 | 0.149 | 0.526 | cs | 240 | 0.00393 | HV
N2XS(FL)2Y 1x300 RM/35 64/110 kV | 144 | 0.06 | 0.144 | 0.588 | cs | 300 | 0.00393 | HV
15-AL1/3-ST1A 0.4 | 11 | 1.8769 | 0.35 | 0.105 | ol | 16 | 0.00403 | LV
24-AL1/4-ST1A 0.4 | 11.25 | 1.2012 | 0.335 | 0.14 | ol | 24 | 0.00403 | LV
48-AL1/8-ST1A 0.4 | 12.2 | 0.5939 | 0.3 | 0.21 | ol | 48 | 0.00403 | LV
94-AL1/15-ST1A 0.4 | 13.2 | 0.306 | 0.29 | 0.35 | ol | 94 | 0.00403 | LV
34-AL1/6-ST1A 10.0 | 9.7 | 0.8342 | 0.36 | 0.17 | ol | 34 | 0.00403 | MV
48-AL1/8-ST1A 10.0 | 10.1 | 0.5939 | 0.35 | 0.21 | ol | 48 | 0.00403 | MV
70-AL1/11-ST1A 10.0 | 10.4 | 0.4132 | 0.339 | 0.29 | ol | 70 | 0.00403 | MV
94-AL1/15-ST1A 10.0 | 10.75 | 0.306 | 0.33 | 0.35 | ol | 94 | 0.00403 | MV
122-AL1/20-ST1A 10.0 | 11.1 | 0.2376 | 0.323 | 0.41 | ol | 122 | 0.00403 | MV
149-AL1/24-ST1A 10.0 | 11.25 | 0.194 | 0.315 | 0.47 | ol | 149 | 0.00403 | MV
34-AL1/6-ST1A 20.0 | 9.15 | 0.8342 | 0.382 | 0.17 | ol | 34 | 0.00403 | MV
48-AL1/8-ST1A 20.0 | 9.5 | 0.5939 | 0.372 | 0.21 | ol | 48 | 0.00403 | MV
70-AL1/11-ST1A 20.0 | 9.7 | 0.4132 | 0.36 | 0.29 | ol | 70 | 0.00403 | MV
94-AL1/15-ST1A 20.0 | 10 | 0.306 | 0.35 | 0.35 | ol | 94 | 0.00403 | MV
122-AL1/20-ST1A 20.0 | 10.3 | 0.2376 | 0.344 | 0.41 | ol | 122 | 0.00403 | MV
149-AL1/24-ST1A 20.0 | 10.5 | 0.194 | 0.337 | 0.47 | ol | 149 | 0.00403 | MV
184-AL1/30-ST1A 20.0 | 10.75 | 0.1571 | 0.33 | 0.535 | ol | 184 | 0.00403 | MV
243-AL1/39-ST1A 20.0 | 11 | 0.1188 | 0.32 | 0.645 | ol | 243 | 0.00403 | MV
48-AL1/8-ST1A 110.0 | 8 | 0.5939 | 0.46 | 0.21 | ol | 48 | 0.00403 | HV
70-AL1/11-ST1A 110.0 | 8.4 | 0.4132 | 0.45 | 0.29 | ol | 70 | 0.00403 | HV
94-AL1/15-ST1A 110.0 | 8.65 | 0.306 | 0.44 | 0.35 | ol | 94 | 0.00403 | HV
122-AL1/20-ST1A 110.0 | 8.5 | 0.2376 | 0.43 | 0.41 | ol | 122 | 0.00403 | HV
149-AL1/24-ST1A 110.0 | 8.75 | 0.194 | 0.41 | 0.47 | ol | 149 | 0.00403 | HV
184-AL1/30-ST1A 110.0 | 8.8 | 0.1571 | 0.4 | 0.535 | ol | 184 | 0.00403 | HV
243-AL1/39-ST1A 110.0 | 9 | 0.1188 | 0.39 | 0.645 | ol | 243 | 0.00403 | HV
305-AL1/39-ST1A 110.0 | 9.2 | 0.0949 | 0.38 | 0.74 | ol | 305 | 0.00403 | HV
490-AL1/64-ST1A 110.0 | 9.75 | 0.059 | 0.37 | 0.96 | ol | 490 | 0.00403 | HV
679-AL1/86-ST1A 110.0 | 9.95 | 0.042 | 0.36 | 1.15 | ol | 679 | 0.00403 | HV
490-AL1/64-ST1A 220.0 | 10 | 0.059 | 0.285 | 0.96 | ol | 490 | 0.00403 | HV
679-AL1/86-ST1A 220.0 | 11.7 | 0.042 | 0.275 | 1.15 | ol | 679 | 0.00403 | HV
490-AL1/64-ST1A 380.0 | 11 | 0.059 | 0.253 | 0.96 | ol | 490 | 0.00403 | HV
679-AL1/86-ST1A 380.0 | 14.6 | 0.042 | 0.25 | 1.15 | ol | 679 | 0.00403 | HV

## trafo_std_types
| i0_percent | pfe_kw | vkr_percent | sn_mva | vn_lv_kv | vn_hv_kv | vk_percent | shift_degree | vector_group | tap_side | tap_neutral | tap_min | tap_max | tap_step_degree | tap_step_percent | tap_phase_shifter
160 MVA 380/110 kV | 0.06 | 60 | 0.25 | 160 | 110 | 380 | 12.2 | 0 | Yy0 | hv | 0 | -9 | 9 | 0 | 1.5 | FALSE
100 MVA 220/110 kV | 0.06 | 55 | 0.26 | 100 | 110 | 220 | 12 | 0 | Yy0 | hv | 0 | -9 | 9 | 0 | 1.5 | FALSE
63 MVA 110/20 kV | 0.04 | 22 | 0.32 | 63 | 20 | 110 | 18 | 150 | YNd5 | hv | 0 | -9 | 9 | 0 | 1.5 | FALSE
40 MVA 110/20 kV | 0.05 | 18 | 0.34 | 40 | 20 | 110 | 16.2 | 150 | YNd5 | hv | 0 | -9 | 9 | 0 | 1.5 | FALSE
25 MVA 110/20 kV | 0.07 | 14 | 0.41 | 25 | 20 | 110 | 12 | 150 | YNd5 | hv | 0 | -9 | 9 | 0 | 1.5 | FALSE
63 MVA 110/10 kV | 0.04 | 22 | 0.32 | 63 | 10 | 110 | 18 | 150 | YNd5 | hv | 0 | -9 | 9 | 0 | 1.5 | FALSE
40 MVA 110/10 kV | 0.05 | 18 | 0.34 | 40 | 10 | 110 | 16.2 | 150 | YNd5 | hv | 0 | -9 | 9 | 0 | 1.5 | FALSE
25 MVA 110/10 kV | 0.07 | 14 | 0.41 | 25 | 10 | 110 | 12 | 150 | YNd5 | hv | 0 | -9 | 9 | 0 | 1.5 | FALSE
0.25 MVA 20/0.4 kV | 0.32 | 0.8 | 1.44 | 0.25 | 0.4 | 20 | 6 | 150 | Yzn5 | hv | 0 | -2 | 2 | 0 | 2.5 | FALSE
0.4 MVA 20/0.4 kV | 0.3375 | 1.35 | 1.425 | 0.4 | 0.4 | 20 | 6 | 150 | Dyn5 | hv | 0 | -2 | 2 | 0 | 2.5 | FALSE
0.63 MVA 20/0.4 kV | 0.2619 | 1.65 | 1.206 | 0.63 | 0.4 | 20 | 6 | 150 | Dyn5 | hv | 0 | -2 | 2 | 0 | 2.5 | FALSE
0.25 MVA 10/0.4 kV | 0.24 | 0.6 | 1.2 | 0.25 | 0.4 | 10 | 4 | 150 | Dyn5 | hv | 0 | -2 | 2 | 0 | 2.5 | FALSE
0.4 MVA 10/0.4 kV | 0.2375 | 0.95 | 1.325 | 0.4 | 0.4 | 10 | 4 | 150 | Dyn5 | hv | 0 | -2 | 2 | 0 | 2.5 | FALSE
0.63 MVA 10/0.4 kV | 0.1873 | 1.18 | 1.0794 | 0.63 | 0.4 | 10 | 4 | 150 | Dyn5 | hv | 0 | -2 | 2 | 0 | 2.5 | FALSE

## trafo3w_std_types
| sn_hv_mva | sn_mv_mva | sn_lv_mva | vn_hv_kv | vn_mv_kv | vn_lv_kv | vk_hv_percent | vk_mv_percent | vk_lv_percent | vkr_hv_percent | vkr_mv_percent | vkr_lv_percent | pfe_kw | i0_percent | shift_mv_degree | shift_lv_degree | vector_group | tap_side | tap_neutral | tap_min | tap_max | tap_step_percent
63/25/38 MVA 110/20/10 kV | 63 | 25 | 38 | 110 | 20 | 10 | 10.4 | 10.4 | 10.4 | 0.28 | 0.32 | 0.35 | 35 | 0.89 | 0 | 0 | YN0yn0yn0 | hv | 0 | -10 | 10 | 1.2
63/25/38 MVA 110/10/10 kV | 63 | 25 | 38 | 110 | 10 | 10 | 10.4 | 10.4 | 10.4 | 0.28 | 0.32 | 0.35 | 35 | 0.89 | 0 | 0 | YN0yn0yn0 | hv | 0 | -10 | 10 | 1.2

## fuse_std_types
| fuse_type | i_rated_a | t_avg | t_min | t_total | x_avg | x_min | x_total
HV 100A | HV 100A | 100 | 0 | [10.0, 3.64, 0.854, 0.281, 0.1, 0.0531, 0.022, 0.01] | [10.0, 4.267, 1.21, 0.403, 0.1, 0.058, 0.022, 0.01] | 0 | [300.0, 350.0, 450.0, 550.0, 700.0, 850.0, 1200.0, 1752.0] | [600.0, 700.0, 900.0, 1150.0, 1665.0, 2000.0, 3000.0, 4313.0]
HV 10A | HV 10A | 10 | 0 | [10.0, 1675.0, 0.344, 0.156, 0.1, 0.0417, 0.0171, 0.01] | [10.0, 1.3, 0.3, 0.155, 0.1, 0.0555, 0.023, 0.01] | 0 | [30.0, 32.0, 35.0, 37.0, 39.0, 50.0, 70.0, 88.0] | [60.0, 70.0, 80.0, 87.0, 94.0, 110.0, 150.0, 216.0]
HV 125A | HV 125A | 125 | 0 | [10.0, 1.82, 0.344, 0.1, 0.0467, 0.0269, 0.01] | [10.0, 2.478, 0.426, 0.1, 0.0427, 0.0211, 0.01] | 0 | [375.0, 500.0, 700.0, 925.0, 1200.0, 1500.0, 2341.0] | [750.0, 1000.0, 1500.0, 2200.0, 3000.0, 4000.0, 5765.0]
HV 160A | HV 160A | 160 | 0 | [10.0, 4.15, 1.03, 0.198, 0.1, 0.051, 0.0172, 0.01] | [10.0, 2.3, 0.734, 0.274, 0.1, 0.046, 0.0177, 0.01] | 0 | [480.0, 550.0, 700.0, 1000.0, 1260.0, 1600.0, 2500.0, 3227.0] | [960.0, 1300.0, 1700.0, 2200.0, 2996.0, 4000.0, 6000.0, 7946.0]
HV 16A | HV 16A | 16 | 0 | [10.0, 0.352, 0.164, 0.1, 0.0649, 0.0342, 0.01] | [10.0, 2.34, 0.722, 0.181, 0.1, 0.055, 0.0296, 0.01] | 0 | [48.0, 60.0, 65.0, 71.0, 80.0, 100.0, 162.0] | [96.0, 110.0, 125.0, 150.0, 168.0, 200.0, 250.0, 398.0]
HV 200A | HV 200A | 200 | 0 | [10.0, 4.267, 1.21, 0.403, 0.1, 0.058, 0.022, 0.01] | [10.0, 3.73, 1.654, 0.328, 0.1, 0.0531, 0.019, 0.01] | 0 | [600.0, 700.0, 900.0, 1150.0, 1665.0, 2000.0, 3000.0, 4313.0] | [1200.0, 1500.0, 1800.0, 2700.0, 3960.0, 5000.0, 7500.0, 10620.0]
HV 20A | HV 20A | 20 | 0 | [10.0, 1.3, 0.3, 0.155, 0.1, 0.0555, 0.023, 0.01] | [10.0, 1.3, 0.161, 0.1, 0.0611, 0.0399, 0.0141, 0.01] | 0 | [60.0, 70.0, 80.0, 87.0, 94.0, 110.0, 150.0, 216.0] | [120.0, 150.0, 200.0, 223.0, 260.0, 300.0, 450.0, 532.0]
HV 25A | HV 25A | 25 | 0 | [10.0, 2.512, 0.833, 0.299, 0.1, 0.0372, 0.0223, 0.01] | [10.0, 3.125, 0.597, 0.198, 0.1, 0.0378, 0.022, 0.01] | 0 | [75.0, 82.0, 90.0, 100.0, 124.0, 170.0, 200.0, 289.0] | [150.0, 170.0, 210.0, 250.0, 294.0, 400.0, 500.0, 711.0]
HV 31.5A | HV 31.5A | 31.5 | 0 | [10.0, 2.34, 0.722, 0.181, 0.1, 0.055, 0.0296, 0.01] | [10.0, 2.84, 0.368, 0.164, 0.1, 0.0621, 0.0378, 0.0195, 0.01] | 0 | [95.0, 110.0, 125.0, 150.0, 165.0, 200.0, 250.0, 390.0] | [189.0, 220.0, 300.0, 350.0, 393.0, 450.0, 530.0, 700.0, 960.0]
HV 40A | HV 40A | 40 | 0 | [10.0, 1.3, 0.161, 0.1, 0.0611, 0.0399, 0.0141, 0.01] | [10.0, 2.05, 0.369, 0.198, 0.1, 0.051, 0.0298, 0.01] | 0 | [120.0, 150.0, 200.0, 223.0, 260.0, 300.0, 450.0, 532.0] | [240.0, 300.0, 400.0, 450.0, 530.0, 650.0, 800.0, 1311.0]
HV 50A | HV 50A | 50 | 0 | [10.0, 3.215, 0.597, 0.198, 0.1, 0.0378, 0.022, 0.01] | [10.0, 3.64, 0.854, 0.281, 0.1, 0.0531, 0.022, 0.01] | 0 | [150.0, 170.0, 210.0, 250.0, 294.0, 400.0, 500.0, 711.0] | [300.0, 350.0, 450.0, 550.0, 700.0, 850.0, 1200.0, 1752.0]
HV 6.3A | HV 6.3A | 6.3 | 0 | [10.0, 1.39, 0.344, 0.168, 0.1, 0.056, 0.0263, 0.01] | [10.0, 1.711, 0.516, 0.198, 0.1, 0.0634, 0.0303, 0.01] | 0 | [19.0, 19.5, 20.4, 20.8, 22.0, 25.0, 32.0, 48.0] | [38.0, 40.0, 43.0, 48.0, 53.0, 60.0, 75.0, 118.0]
HV 63A | HV 63A | 63 | 0 | [10.0, 2.84, 0.368, 0.164, 0.1, 0.0621, 0.0378, 0.0195, 0.01] | [10.0, 1.82, 0.344, 0.1, 0.0467, 0.0269, 0.01] | 0 | [189.0, 220.0, 300.0, 350.0, 393.0, 450.0, 530.0, 700.0, 961.0] | [378.0, 500.0, 700.0, 934.0, 1200.0, 1500.0, 2366.0]
HV 80A | HV 80A | 80 | 0 | [10.0, 2.05, 0.369, 0.198, 0.1, 0.051, 0.0298, 0.01] | [10.0, 4.15, 1.03, 0.198, 0.1, 0.051, 0.0172, 0.01] | 0 | [240.0, 300.0, 400.0, 450.0, 530.0, 650.0, 800.0, 1311.0] | [480.0, 550.0, 700.0, 1000.0, 1260.0, 1600.0, 2500.0, 3227.0]
Siemens NH-1-100 | Siemens NH-1-100 | 100 | [5400.0, 2000.0, 400.0, 20.0, 1.0, 0.2, 0.012, 0.004] | 0 | 0 | [150.0, 190.0, 250.0, 430.0, 900.0, 1250.0, 2700.0, 3600.0] | 0 | 0
Siemens NH-1-125 | Siemens NH-1-125 | 125 | [4800.0, 120.0, 7.0, 0.1, 0.004] | 0 | 0 | [180.0, 400.0, 740.0, 2000.0, 4250.0] | 0 | 0
Siemens NH-1-16 | Siemens NH-1-16 | 16 | [4000.0, 400.0, 2.0, 0.1, 0.04, 0.01] | 0 | 0 | [26.0, 35.0, 75.0, 150.0, 200.0, 300.0] | 0 | 0
Siemens NH-1-160 | Siemens NH-1-160 | 160 | [4800.0, 120.0, 7.0, 0.1, 0.004] | 0 | 0 | [210.0, 500.0, 900.0, 2300.0, 5000.0] | 0 | 0
Siemens NH-1-25 | Siemens NH-1-25 | 25 | [4000.0, 1000.0, 10.0, 0.2, 0.02, 0.01] | 0 | 0 | [40.0, 50.0, 100.0, 210.0, 400.0, 500.0] | 0 | 0
Siemens NH-1-50 | Siemens NH-1-50 | 50 | [4000.0, 40.0, 4.0, 1.0, 0.02, 0.01] | 0 | 0 | [86.0, 200.0, 300.0, 400.0, 1000.0, 1280.0] | 0 | 0
Siemens NH-1-63 | Siemens NH-1-63 | 63 | [4000.0, 100.0, 10.0, 2.0, 0.04, 0.01] | 0 | 0 | [100.0, 200.0, 300.0, 400.0, 1000.0, 1500.0] | 0 | 0
Siemens NH-1-80 | Siemens NH-1-80 | 80 | [4800.0, 120.0, 7.0, 0.1, 0.01] | 0 | 0 | [150.58, 250.0, 450.0, 1150.0, 2470.0] | 0 | 0
Siemens NH-2-1000 | Siemens NH-2-1000 | 1000 | [4800.0, 120.0, 7.0, 0.1, 0.004] | 0 | 0 | [1900.0, 3500.0, 8400.0, 24000.0, 52000.0] | 0 | 0
Siemens NH-2-200 | Siemens NH-2-200 | 200 | [4800.0, 120.0, 7.0, 0.1, 0.004] | 0 | 0 | [280.0, 650.0, 1200.0, 3000.0, 7000.0] | 0 | 0
Siemens NH-2-224 | Siemens NH-2-224 | 224 | [4800.0, 120.0, 7.0, 0.2, 0.04, 0.004] | 0 | 0 | [400.0, 750.0, 1453.0, 3025.0, 4315.0, 7600.0] | 0 | 0
Siemens NH-2-250 | Siemens NH-2-250 | 250 | [4800.0, 120.0, 7.0, 0.1, 0.004] | 0 | 0 | [450.0, 800.0, 1650.0, 4000.0, 8500.0] | 0 | 0
Siemens NH-2-315 | Siemens NH-2-315 | 315 | [4800.0, 120.0, 7.0, 0.1, 0.004] | 0 | 0 | [550.0, 920.0, 1900.0, 5000.0, 11000.0] | 0 | 0
Siemens NH-2-355 | Siemens NH-2-355 | 355 | [4800.0, 120.0, 6.0, 0.1, 0.004] | 0 | 0 | [650.0, 1116.27, 2350.0, 5840.0, 12790.0] | 0 | 0
Siemens NH-2-400 | Siemens NH-2-400 | 400 | [4800.0, 120.0, 7.0, 0.1, 0.004] | 0 | 0 | [720.0, 1350.0, 2800.0, 6500.0, 15000.0] | 0 | 0
Siemens NH-2-425 | Siemens NH-2-425 | 425 | [4800.0, 120.0, 7.0, 0.1, 0.004] | 0 | 0 | [850.0, 1500.0, 3050.0, 7500.0, 16500.0] | 0 | 0
Siemens NH-2-630 | Siemens NH-2-630 | 630 | [4800.0, 120.0, 7.0, 0.1, 0.004] | 0 | 0 | [1200.0, 2000.0, 4800.0, 12000.0, 26000.0] | 0 | 0

## res_bus
| vm_pu | va_degree | p_mw | q_mvar
0 | 0.99414 | -0.11235 | 0.021793 | 0.0054617
1 | 0.99396 | -0.11588 | 0.016921 | 0.0042409
2 | 0.99428 | -0.10975 | 0.01124 | 0.0028169
3 | 0.99504 | -0.095008 | 0.012651 | 0.0031707
4 | 0.99564 | -0.083407 | 0 | 0
5 | 0.99595 | -0.077576 | 0 | 0
6 | 0.99533 | -0.089486 | 0.028146 | 0.0070541
7 | 0.99772 | -0.043519 | 0 | 0
8 | 0.99568 | -0.082728 | 0.014496 | 0.003633
9 | 0.98935 | -0.20486 | 0 | 0
10 | 0.9893 | -0.20601 | 0 | 0
11 | 0.99003 | -0.19174 | 0.014566 | 0.0036507
12 | 0.99504 | -0.095077 | 0 | 0
13 | 0.99492 | -0.097403 | 0.012876 | 0.0032271
14 | 0.99721 | -0.0534 | 0.0046795 | 0.0011728
15 | 0.99914 | -0.016459 | 0 | 0
16 | 0.98842 | -0.22276 | 0 | 0
17 | 0.98853 | -0.22062 | 0 | 0
18 | 0.98836 | -0.22406 | 0.016067 | 0.0040267
19 | 0.98853 | -0.22072 | 0 | 0
20 | 0.99002 | -0.19179 | 0 | 0
21 | 0.98836 | -0.22394 | 0 | 0
22 | 1 | 0 | -0.55485 | -0.14014
23 | 0.99482 | -0.099233 | 0 | 0
24 | 0.99601 | -0.07654 | 0.013472 | 0.0033763
25 | 0.99625 | -0.071842 | 0.014849 | 0.0037216
26 | 0.99651 | -0.066879 | 0.0099253 | 0.0024875
27 | 0.99685 | -0.060299 | 0.012138 | 0.0030421
28 | 0.98921 | -0.20769 | 0.0055528 | 0.0013917
29 | 0.98876 | -0.21636 | 0.019003 | 0.0047627
30 | 0.99098 | -0.17341 | 0.011725 | 0.0029385
31 | 0.99939 | -0.011693 | 0.022597 | 0.0056635
32 | 0.99507 | -0.094437 | 0.0082064 | 0.0020567
33 | 0.98797 | -0.23158 | 0.045597 | 0.011428
34 | 0.98846 | -0.22203 | 0.026847 | 0.0067284
35 | 0.9912 | -0.16888 | 0 | 0
36 | 0.9899 | -0.19414 | 0 | 0
37 | 0.99354 | -0.1238 | 0.010381 | 0.0026018
38 | 0.9892 | -0.20784 | 0.0076242 | 0.0019108
39 | 0.98828 | -0.22573 | 0.016111 | 0.0040378
40 | 0.98837 | -0.22399 | 0.0066733 | 0.0016725
41 | 0.99428 | -0.10963 | 0.014491 | 0.0036317
42 | 0.99418 | -0.11161 | 0.01294 | 0.0032431
43 | 0.99259 | -0.14215 | 0.01879 | 0.0047092
44 | 0.99238 | -0.14622 | 0.012384 | 0.0031038
45 | 0.99144 | -0.16441 | 0.0080489 | 0.0020172
46 | 0.99423 | -0.11063 | 0.0409 | 0.010251
47 | 0.99379 | -0.11896 | 0 | 0
48 | 0.9893 | -0.20574 | 0.012752 | 0.003196
49 | 0.98869 | -0.21787 | 0.0057174 | 0.0014329
50 | 0.98877 | -0.21614 | 0.039172 | 0.0098173
51 | 0.99998 | 149.9956 | 0 | 0

## res_line
| p_from_mw | q_from_mvar | p_to_mw | q_to_mvar | pl_mw | ql_mvar | i_from_ka | i_to_ka | i_ka | vm_from_pu | va_from_degree | vm_to_pu | va_to_degree | loading_percent
0 | 0.016924 | 0.0042426 | -0.016921 | -0.0042409 | 2.8468e-06 | 1.6686e-06 | 0.025332 | 0.025332 | 0.025332 | 0.99414 | -0.11235 | 0.99396 | -0.11588 | 6.9594
1 | -0.038717 | -0.0097043 | 0.038722 | 0.0097073 | 4.7911e-06 | 3.017e-06 | 0.057951 | 0.057951 | 0.057951 | 0.99414 | -0.11235 | 0.99428 | -0.10975 | 15.9206
2 | -0.049961 | -0.012524 | 0.049996 | 0.012546 | 3.5129e-05 | 2.2265e-05 | 0.074772 | 0.074772 | 0.074772 | 0.99428 | -0.10975 | 0.99504 | -0.095008 | 20.5418
3 | -0.062647 | -0.015717 | 0.062682 | 0.015739 | 3.4673e-05 | 2.2054e-05 | 0.093691 | 0.093691 | 0.093691 | 0.99504 | -0.095008 | 0.99564 | -0.083407 | 25.7393
4 | 0.19272 | 0.048688 | -0.19258 | -0.048595 | 0.00014608 | 9.2516e-05 | 0.28817 | 0.28817 | 0.28817 | 0.99564 | -0.083407 | 0.99482 | -0.099233 | 19.7918
5 | -0.25541 | -0.064427 | 0.25589 | 0.064738 | 0.00048875 | 0.00031094 | 0.38186 | 0.38186 | 0.38186 | 0.99564 | -0.083407 | 0.99772 | -0.043519 | 26.2266
6 | 0.041051 | 0.010299 | -0.041027 | -0.010284 | 2.3294e-05 | 1.4694e-05 | 0.061336 | 0.061336 | 0.061336 | 0.99595 | -0.077576 | 0.99533 | -0.089486 | 16.8506
7 | -0.21811 | -0.054954 | 0.21846 | 0.05518 | 0.00035594 | 0.00022594 | 0.32597 | 0.32597 | 0.32597 | 0.99595 | -0.077576 | 0.99772 | -0.043519 | 22.3882
8 | 0.17706 | 0.044655 | -0.17701 | -0.044628 | 4.3653e-05 | 2.7592e-05 | 0.26464 | 0.26464 | 0.26464 | 0.99595 | -0.077576 | 0.99568 | -0.082728 | 18.1756
9 | 0.012881 | 0.0032298 | -0.012878 | -0.0032279 | 3.4316e-06 | 1.8756e-06 | 0.019258 | 0.019258 | 0.019258 | 0.99533 | -0.089486 | 0.99504 | -0.095077 | 5.2907
10 | 0.055128 | 0.013841 | -0.055102 | -0.013824 | 2.5972e-05 | 1.6488e-05 | 0.082227 | 0.082227 | 0.082227 | 0.99772 | -0.043519 | 0.99721 | -0.0534 | 22.59
11 | -0.52949 | -0.13376 | 0.53018 | 0.1342 | 0.0006877 | 0.00043951 | 0.79006 | 0.79006 | 0.79006 | 0.99772 | -0.043519 | 0.99914 | -0.016459 | 54.2622
12 | 0.16252 | 0.040995 | -0.16243 | -0.040937 | 9.1049e-05 | 5.7416e-05 | 0.24297 | 0.24297 | 0.24297 | 0.99568 | -0.082728 | 0.99507 | -0.094437 | 16.6877
13 | 0.06072 | 0.015232 | -0.060717 | -0.01523 | 3.3156e-06 | 2.1084e-06 | 0.09133 | 0.09133 | 0.09133 | 0.98935 | -0.20486 | 0.9893 | -0.20601 | 25.0906
14 | -0.06072 | -0.015232 | 0.060758 | 0.015256 | 3.8026e-05 | 2.4181e-05 | 0.09133 | 0.09133 | 0.09133 | 0.98935 | -0.20486 | 0.99003 | -0.19174 | 25.0906
15 | 0.013178 | 0.0033031 | -0.013177 | -0.0033025 | 1.0532e-06 | 5.8225e-07 | 0.019822 | 0.019822 | 0.019822 | 0.9893 | -0.20601 | 0.98921 | -0.20769 | 5.4455
16 | 0.047539 | 0.011927 | -0.047515 | -0.011912 | 2.3449e-05 | 1.485e-05 | 0.071508 | 0.071508 | 0.071508 | 0.9893 | -0.20601 | 0.98876 | -0.21636 | 19.6451
17 | -0.075324 | -0.018907 | 0.07539 | 0.018949 | 6.592e-05 | 4.2012e-05 | 0.11322 | 0.11322 | 0.11322 | 0.99003 | -0.19174 | 0.99098 | -0.17341 | 31.1051
18 | 0.012878 | 0.0032279 | -0.012876 | -0.0032271 | 1.4265e-06 | 7.7976e-07 | 0.019258 | 0.019258 | 0.019258 | 0.99504 | -0.095077 | 0.99492 | -0.097403 | 5.2907
19 | 0.050423 | 0.012651 | -0.050406 | -0.012641 | 1.6581e-05 | 1.051e-05 | 0.075245 | 0.075245 | 0.075245 | 0.99721 | -0.0534 | 0.99685 | -0.060299 | 20.6716
20 | -0.53018 | -0.1342 | 0.53059 | 0.13447 | 0.00041926 | 0.00026795 | 0.79006 | 0.79006 | 0.79006 | 0.99914 | -0.016459 | 1 | 0 | 54.2622
21 | -0.016068 | -0.0040273 | 0.01607 | 0.0040283 | 1.6393e-06 | 9.534e-07 | 0.024189 | 0.024189 | 0.024189 | 0.98842 | -0.22276 | 0.98853 | -0.22062 | 6.6454
22 | 0.016068 | 0.0040273 | -0.016067 | -0.0040267 | 9.9391e-07 | 5.7805e-07 | 0.024189 | 0.024189 | 0.024189 | 0.98842 | -0.22276 | 0.98836 | -0.22406 | 6.6454
23 | 0.026848 | 0.0067295 | -0.026847 | -0.0067284 | 1.8054e-06 | 1.1177e-06 | 0.040415 | 0.040415 | 0.040415 | 0.98853 | -0.22062 | 0.98846 | -0.22203 | 11.1029
24 | -0.042918 | -0.010758 | 0.042977 | 0.010795 | 5.9042e-05 | 3.7302e-05 | 0.064604 | 0.064604 | 0.064604 | 0.98853 | -0.22062 | 0.99002 | -0.19179 | 17.7483
25 | -0.04562 | -0.011442 | 0.045683 | 0.011482 | 6.3022e-05 | 3.9876e-05 | 0.068675 | 0.068674 | 0.068675 | 0.98853 | -0.22072 | 0.99002 | -0.19179 | 18.8666
26 | 0.04562 | 0.011442 | -0.045613 | -0.011438 | 6.9894e-06 | 4.4226e-06 | 0.068675 | 0.068675 | 0.068675 | 0.98853 | -0.22072 | 0.98836 | -0.22394 | 18.8666
27 | -0.08866 | -0.022277 | 0.088757 | 0.022339 | 9.7057e-05 | 6.1929e-05 | 0.13328 | 0.13328 | 0.13328 | 0.99002 | -0.19179 | 0.9912 | -0.16888 | 36.6149
28 | 0.045613 | 0.011438 | -0.045597 | -0.011428 | 1.6599e-05 | 1.0503e-05 | 0.068675 | 0.068675 | 0.068675 | 0.98836 | -0.22394 | 0.98797 | -0.23158 | 18.8666
29 | 0.02261 | 0.0056711 | -0.022597 | -0.0056635 | 1.2595e-05 | 7.6719e-06 | 0.033646 | 0.033646 | 0.033646 | 1 | 0 | 0.99939 | -0.011693 | 9.2434
30 | 0.15166 | 0.038331 | -0.15151 | -0.03824 | 0.00014331 | 9.0181e-05 | 0.22696 | 0.22696 | 0.22696 | 0.99482 | -0.099233 | 0.99379 | -0.11896 | 15.5877
31 | 0.040922 | 0.010265 | -0.0409 | -0.010251 | 2.2217e-05 | 1.4013e-05 | 0.061213 | 0.061213 | 0.061213 | 0.99482 | -0.099233 | 0.99423 | -0.11063 | 16.8168
32 | -0.013472 | -0.0033763 | 0.013475 | 0.003378 | 3.0158e-06 | 1.6717e-06 | 0.020127 | 0.020126 | 0.020127 | 0.99601 | -0.07654 | 0.99625 | -0.071842 | 5.5293
33 | -0.028324 | -0.0070996 | 0.028331 | 0.0071037 | 6.6989e-06 | 4.1573e-06 | 0.042305 | 0.042305 | 0.042305 | 0.99625 | -0.071842 | 0.99651 | -0.066879 | 11.6224
34 | -0.038256 | -0.0095913 | 0.038268 | 0.0095988 | 1.1998e-05 | 7.5511e-06 | 0.057126 | 0.057126 | 0.057126 | 0.99651 | -0.066879 | 0.99685 | -0.060299 | 15.694
35 | 0.0076243 | 0.0019108 | -0.0076242 | -0.0019108 | 5.3753e-08 | 2.0412e-08 | 0.011469 | 0.011469 | 0.011469 | 0.98921 | -0.20769 | 0.9892 | -0.20784 | 3.1508
36 | 0.028512 | 0.0071494 | -0.02851 | -0.0071481 | 2.0552e-06 | 1.2771e-06 | 0.04291 | 0.04291 | 0.04291 | 0.98876 | -0.21636 | 0.98869 | -0.21787 | 11.7884
37 | -0.087115 | -0.021887 | 0.087153 | 0.021911 | 3.7438e-05 | 2.3885e-05 | 0.13083 | 0.13083 | 0.13083 | 0.99098 | -0.17341 | 0.99144 | -0.16441 | 35.9419
38 | 0.15422 | 0.038881 | -0.15411 | -0.038809 | 0.00011203 | 7.1408e-05 | 0.2307 | 0.2307 | 0.2307 | 0.99507 | -0.094437 | 0.99428 | -0.10963 | 31.6897
39 | 0.052035 | 0.013084 | -0.051972 | -0.013044 | 6.2689e-05 | 3.9768e-05 | 0.078131 | 0.078131 | 0.078131 | 0.9912 | -0.16888 | 0.9899 | -0.19414 | 21.4646
40 | -0.14079 | -0.035423 | 0.1411 | 0.035617 | 0.00030394 | 0.00019358 | 0.21141 | 0.21141 | 0.21141 | 0.9912 | -0.16888 | 0.99354 | -0.1238 | 29.0397
41 | 0.051972 | 0.013044 | -0.051943 | -0.013026 | 2.8737e-05 | 1.823e-05 | 0.078131 | 0.078131 | 0.078131 | 0.9899 | -0.19414 | 0.9893 | -0.20574 | 21.4646
42 | -0.15148 | -0.038218 | 0.15151 | 0.03824 | 3.5121e-05 | 2.2101e-05 | 0.22696 | 0.22696 | 0.22696 | 0.99354 | -0.1238 | 0.99379 | -0.11896 | 15.5877
43 | -0.016111 | -0.0040378 | 0.016112 | 0.0040386 | 1.3413e-06 | 7.8055e-07 | 0.024258 | 0.024258 | 0.024258 | 0.98828 | -0.22573 | 0.98837 | -0.22399 | 6.6642
44 | -0.022786 | -0.0057111 | 0.022792 | 0.0057152 | 6.6381e-06 | 4.0555e-06 | 0.034305 | 0.034305 | 0.034305 | 0.98837 | -0.22399 | 0.98869 | -0.21787 | 9.4244
45 | 0.13962 | 0.035177 | -0.1396 | -0.035169 | 1.321e-05 | 8.4439e-06 | 0.20901 | 0.20901 | 0.20901 | 0.99428 | -0.10963 | 0.99418 | -0.11161 | 57.4215
46 | 0.12666 | 0.031926 | -0.12648 | -0.031808 | 0.00018481 | 0.0001181 | 0.18965 | 0.18965 | 0.18965 | 0.99418 | -0.11161 | 0.99259 | -0.14215 | 52.1007
47 | 0.10769 | 0.027099 | -0.10767 | -0.027085 | 2.0964e-05 | 1.3389e-05 | 0.16148 | 0.16148 | 0.16148 | 0.99259 | -0.14215 | 0.99238 | -0.14622 | 44.3621
48 | 0.095284 | 0.023981 | -0.095202 | -0.023929 | 8.2714e-05 | 5.2798e-05 | 0.14291 | 0.14291 | 0.14291 | 0.99238 | -0.14622 | 0.99144 | -0.16441 | 39.2606
49 | 0.039191 | 0.0098296 | -0.039172 | -0.0098173 | 1.9421e-05 | 1.2238e-05 | 0.05895 | 0.05895 | 0.05895 | 0.9893 | -0.20574 | 0.98877 | -0.21614 | 16.1951

## res_trafo
| p_hv_mw | q_hv_mvar | p_lv_mw | q_lv_mvar | pl_mw | ql_mvar | i_hv_ka | i_lv_ka | vm_hv_pu | va_hv_degree | vm_lv_pu | va_lv_degree | loading_percent
0 | -1.2729e-15 | -1.3162e-15 | 0.00165 | 1.2699e-07 | 0.00165 | 1.2699e-07 | 5.2857e-17 | 0.0023815 | 0.99998 | 149.9956 | 1 | 0 | 0.2619

## res_ext_grid
| p_mw | q_mvar
0 | 0.57117 | 0.14423

## res_load
| p_mw | q_mvar
0 | 0.021793 | 0.0054617
1 | 0.016921 | 0.0042409
2 | 0.01124 | 0.0028169
3 | 0.012651 | 0.0031707
4 | 0.028146 | 0.0070541
5 | 0.014496 | 0.003633
6 | 0.014566 | 0.0036507
7 | 0.012876 | 0.0032271
8 | 0.0046795 | 0.0011728
9 | 0.016067 | 0.0040267
10 | 0.01632 | 0.0040903
11 | 0.013472 | 0.0033763
12 | 0.014849 | 0.0037216
13 | 0.0099253 | 0.0024875
14 | 0.012138 | 0.0030421
15 | 0.0055528 | 0.0013917
16 | 0.019003 | 0.0047627
17 | 0.011725 | 0.0029385
18 | 0.022597 | 0.0056635
19 | 0.0082064 | 0.0020567
20 | 0.045597 | 0.011428
21 | 0.026847 | 0.0067284
22 | 0.010381 | 0.0026018
23 | 0.0076242 | 0.0019108
24 | 0.016111 | 0.0040378
25 | 0.0066733 | 0.0016725
26 | 0.014491 | 0.0036317
27 | 0.01294 | 0.0032431
28 | 0.01879 | 0.0047092
29 | 0.012384 | 0.0031038
30 | 0.0080489 | 0.0020172
31 | 0.0409 | 0.010251
32 | 0.012752 | 0.003196
33 | 0.0057174 | 0.0014329
34 | 0.039172 | 0.0098173

## dtypes
| element | column | dtype
0 | bus | name | object
1 | bus | vn_kv | float64
2 | bus | type | object
3 | bus | zone | object
4 | bus | in_service | bool
5 | load | name | object
6 | load | bus | uint32
7 | load | p_mw | float64
8 | load | q_mvar | float64
9 | load | const_z_percent | float64
10 | load | const_i_percent | float64
11 | load | sn_mva | float64
12 | load | scaling | float64
13 | load | in_service | bool
14 | load | type | object
15 | ext_grid | name | object
16 | ext_grid | bus | uint32
17 | ext_grid | vm_pu | float64
18 | ext_grid | va_degree | float64
19 | ext_grid | slack_weight | float64
20 | ext_grid | in_service | bool
21 | line | name | object
22 | line | std_type | object
23 | line | from_bus | uint32
24 | line | to_bus | uint32
25 | line | length_km | float64
26 | line | r_ohm_per_km | float64
27 | line | x_ohm_per_km | float64
28 | line | c_nf_per_km | float64
29 | line | g_us_per_km | float64
30 | line | max_i_ka | float64
31 | line | df | float64
32 | line | parallel | uint32
33 | line | type | object
34 | line | in_service | bool
35 | trafo | name | object
36 | trafo | std_type | object
37 | trafo | hv_bus | uint32
38 | trafo | lv_bus | uint32
39 | trafo | sn_mva | float64
40 | trafo | vn_hv_kv | float64
41 | trafo | vn_lv_kv | float64
42 | trafo | vk_percent | float64
43 | trafo | vkr_percent | float64
44 | trafo | pfe_kw | float64
45 | trafo | i0_percent | float64
46 | trafo | shift_degree | float64
47 | trafo | tap_side | object
48 | trafo | tap_neutral | int32
49 | trafo | tap_min | int32
50 | trafo | tap_max | int32
51 | trafo | tap_step_percent | float64
52 | trafo | tap_step_degree | float64
53 | trafo | tap_pos | int32
54 | trafo | tap_phase_shifter | bool
55 | trafo | parallel | uint32
56 | trafo | df | float64
57 | trafo | in_service | bool
58 | line_geodata | coords | object
59 | bus_geodata | x | float64
60 | bus_geodata | y | float64
61 | bus_geodata | coords | object
62 | res_bus | vm_pu | float64
63 | res_bus | va_degree | float64
64 | res_bus | p_mw | float64
65 | res_bus | q_mvar | float64
66 | res_line | p_from_mw | float64
67 | res_line | q_from_mvar | float64
68 | res_line | p_to_mw | float64
69 | res_line | q_to_mvar | float64
70 | res_line | pl_mw | float64
71 | res_line | ql_mvar | float64
72 | res_line | i_from_ka | float64
73 | res_line | i_to_ka | float64
74 | res_line | i_ka | float64
75 | res_line | vm_from_pu | float64
76 | res_line | va_from_degree | float64
77 | res_line | vm_to_pu | float64
78 | res_line | va_to_degree | float64
79 | res_line | loading_percent | float64
80 | res_trafo | p_hv_mw | float64
81 | res_trafo | q_hv_mvar | float64
82 | res_trafo | p_lv_mw | float64
83 | res_trafo | q_lv_mvar | float64
84 | res_trafo | pl_mw | float64
85 | res_trafo | ql_mvar | float64
86 | res_trafo | i_hv_ka | float64
87 | res_trafo | i_lv_ka | float64
88 | res_trafo | vm_hv_pu | float64
89 | res_trafo | va_hv_degree | float64
90 | res_trafo | vm_lv_pu | float64
91 | res_trafo | va_lv_degree | float64
92 | res_trafo | loading_percent | float64
93 | res_ext_grid | p_mw | float64
94 | res_ext_grid | q_mvar | float64
95 | res_load | p_mw | float64
96 | res_load | q_mvar | float64

## parameters
| version | format_version | converged | OPF_converged | name | f_hz | sn_mva
0 | 2.14.6 | 2.14.0 | TRUE | FALSE |  | 50 | 1