## bus
| name | vn_kv | type | zone | in_service
0 | bus_LV_1061-168_0_3_node_0 | 0.4 | n |  | TRUE
1 | bus_LV_1061-168_0_3_node_1 | 0.4 | n |  | TRUE
2 | bus_LV_1061-168_0_3_node_2 | 0.4 | n |  | TRUE
3 | bus_LV_1061-168_0_3_node_3 | 0.4 | n |  | TRUE
4 | bus_LV_1061-168_0_3_node_9 | 0.4 | n |  | TRUE
5 | bus_LV_1061-168_0_3_node_10 | 0.4 | n |  | TRUE
6 | bus_LV_1061-168_0_3_node_54 | 0.4 | n |  | TRUE
7 | bus_LV_1061-168_0_3_node_4 | 0.4 | n |  | TRUE
8 | bus_LV_1061-168_0_3_node_11 | 0.4 | n |  | TRUE
9 | bus_LV_1061-168_0_3_node_5 | 0.4 | n |  | TRUE
10 | bus_LV_1061-168_0_3_node_55 | 0.4 | n |  | TRUE
11 | bus_LV_1061-168_0_3_node_6 | 0.4 | n |  | TRUE
12 | bus_LV_1061-168_0_3_node_53 | 0.4 | n |  | TRUE
13 | bus_LV_1061-168_0_3_node_8 | 0.4 | n |  | TRUE
14 | bus_LV_1061-168_0_3_node_24 | 0.4 | n |  | TRUE
15 | bus_LV_1061-168_0_3_node_14 | 0.4 | n |  | TRUE
16 | bus_LV_1061-168_0_3_node_30 | 0.4 | n |  | TRUE
17 | bus_LV_1061-168_0_3_node_17 | 0.4 | n |  | TRUE
18 | bus_LV_1061-168_0_3_node_46 | 0.4 | n |  | TRUE
19 | bus_LV_1061-168_0_3_node_15 | 0.4 | n |  | TRUE
20 | bus_LV_1061-168_0_3_node_19 | 0.4 | n |  | TRUE
21 | bus_LV_1061-168_0_3_node_47 | 0.4 | n |  | TRUE
22 | bus_LV_1061-168_0_3_node_18 | 0.4 | n |  | TRUE
23 | bus_LV_1061-168_0_3_node_20 | 0.4 | n |  | TRUE
24 | bus_LV_1061-168_0_3_node_41 | 0.4 | n |  | TRUE
25 | bus_LV_1061-168_0_3_node_25 | 0.4 | n |  | TRUE
26 | bus_LV_1061-168_0_3_node_52 | 0.4 | n |  | TRUE
27 | bus_LV_1061-168_0_3_node_51 | 0.4 | n |  | TRUE
28 | bus_LV_1061-168_0_3_node_12 | 0.4 | n |  | TRUE
29 | bus_LV_1061-168_0_3_node_31 | 0.4 | n |  | TRUE
30 | bus_LV_1061-168_0_3_node_22 | 0.4 | n |  | TRUE
31 | bus_LV_1061-168_0_3_node_23 | 0.4 | n |  | TRUE
32 | bus_LV_1061-168_0_3_node_40 | 0.4 | n |  | TRUE
33 | bus_LV_1061-168_0_3_node_28 | 0.4 | n |  | TRUE
34 | bus_LV_1061-168_0_3_node_44 | 0.4 | n |  | TRUE
35 | bus_LV_1061-168_0_3_node_48 | 0.4 | n |  | TRUE
36 | bus_LV_1061-168_0_3_node_39 | 0.4 | n |  | TRUE
37 | bus_LV_1061-168_0_3_node_49 | 0.4 | n |  | TRUE
38 | bus_LV_1061-168_0_3_node_50 | 0.4 | n |  | TRUE
39 | bus_LV_1061-168_0_3_node_36 | 0.4 | n |  | TRUE
40 | bus_LV_1061-168_0_3_node_32 | 0.4 | n |  | TRUE
41 | bus_LV_1061-168_0_3_node_38 | 0.4 | n |  | TRUE
42 | bus_LV_1061-168_0_3_node_37 | 0.4 | n |  | TRUE
43 | bus_LV_1061-168_0_3_node_26 | 0.4 | n |  | TRUE
44 | bus_LV_1061-168_0_3_node_27 | 0.4 | n |  | TRUE
45 | bus_LV_1061-168_0_3_node_29 | 0.4 | n |  | TRUE
46 | bus_LV_1061-168_0_3_node_35 | 0.4 | n |  | TRUE
47 | bus_LV_1061-168_0_3_node_45 | 0.4 | n |  | TRUE
48 | bus_LV_1061-168_0_3_node_43 | 0.4 | n |  | TRUE
49 | bus_LV_1061-168_0_3_node_42 | 0.4 | n |  | TRUE
50 | bus_MV_213_0_node_156 | 20 | n |  | TRUE

## load
| name | bus | p_mw | q_mvar | const_z_percent | const_i_percent | sn_mva | scaling | in_service | type
0 | LV_1061-168_0_3_load_0 | 0 | 0.0038658 | 0.00096886 | 0 | 0 |  | 1 | TRUE | wye
1 | LV_1061-168_0_3_load_9 | 4 | 0.0043382 | 0.0010873 | 0 | 0 |  | 1 | TRUE | wye
2 | LV_1061-168_0_3_load_10 | 5 | 0.013954 | 0.0034972 | 0 | 0 |  | 1 | TRUE | wye
3 | LV_1061-168_0_3_load_54 | 6 | 0.011603 | 0.0029079 | 0 | 0 |  | 1 | TRUE | wye
4 | LV_1061-168_0_3_load_11 | 8 | 0.025551 | 0.0064037 | 0 | 0 |  | 1 | TRUE | wye
5 | LV_1061-168_0_3_load_55 | 10 | 0.023945 | 0.0060012 | 0 | 0 |  | 1 | TRUE | wye
6 | LV_1061-168_0_3_load_53 | 12 | 0.022498 | 0.0056386 | 0 | 0 |  | 1 | TRUE | wye
7 | LV_1061-168_0_3_load_24 | 14 | 0.026239 | 0.006576 | 0 | 0 |  | 1 | TRUE | wye
8 | LV_1061-168_0_3_load_30 | 16 | 0.0092308 | 0.0023134 | 0 | 0 |  | 1 | TRUE | wye
9 | LV_1061-168_0_3_load_46 | 18 | 0.0030088 | 0.00075407 | 0 | 0 |  | 1 | TRUE | wye
10 | LV_1061-168_0_3_load_47 | 21 | 0.013945 | 0.0034951 | 0 | 0 |  | 1 | TRUE | wye
11 | LV_1061-168_0_3_load_41 | 24 | 0.030682 | 0.0076896 | 0 | 0 |  | 1 | TRUE | wye
12 | LV_1061-168_0_3_load_25 | 25 | 0.01177 | 0.0029497 | 0 | 0 |  | 1 | TRUE | wye
13 | LV_1061-168_0_3_load_52 | 26 | 0.0069386 | 0.001739 | 0 | 0 |  | 1 | TRUE | wye
14 | LV_1061-168_0_3_load_51 | 27 | 0.020792 | 0.0052111 | 0 | 0 |  | 1 | TRUE | wye
15 | LV_1061-168_0_3_load_31 | 29 | 0.020852 | 0.005226 | 0 | 0 |  | 1 | TRUE | wye
16 | LV_1061-168_0_3_load_23 | 31 | 0.020326 | 0.0050942 | 0 | 0 |  | 1 | TRUE | wye
17 | LV_1061-168_0_3_load_44 | 34 | 0.0089607 | 0.0022458 | 0 | 0 |  | 1 | TRUE | wye
18 | LV_1061-168_0_3_load_48 | 35 | 0.0063254 | 0.0015853 | 0 | 0 |  | 1 | TRUE | wye
19 | LV_1061-168_0_3_load_49 | 37 | 0.006407 | 0.0016057 | 0 | 0 |  | 1 | TRUE | wye
20 | LV_1061-168_0_3_load_50 | 38 | 0.0066202 | 0.0016592 | 0 | 0 |  | 1 | TRUE | wye
21 | LV_1061-168_0_3_load_32 | 40 | 0.02629 | 0.0065889 | 0 | 0 |  | 1 | TRUE | wye
22 | LV_1061-168_0_3_load_37 | 42 | 0.0052318 | 0.0013112 | 0 | 0 |  | 1 | TRUE | wye
23 | LV_1061-168_0_3_load_26 | 43 | 0.0038307 | 0.00096007 | 0 | 0 |  | 1 | TRUE | wye
24 | LV_1061-168_0_3_load_27 | 44 | 0.013829 | 0.0034658 | 0 | 0 |  | 1 | TRUE | wye
25 | LV_1061-168_0_3_load_29 | 45 | 0.0046164 | 0.001157 | 0 | 0 |  | 1 | TRUE | wye
26 | LV_1061-168_0_3_load_35 | 46 | 0.013043 | 0.003269 | 0 | 0 |  | 1 | TRUE | wye
27 | LV_1061-168_0_3_load_45 | 47 | 0.008512 | 0.0021333 | 0 | 0 |  | 1 | TRUE | wye
28 | LV_1061-168_0_3_load_43 | 48 | 0.0040094 | 0.0010048 | 0 | 0 |  | 1 | TRUE | wye
29 | LV_1061-168_0_3_load_42 | 49 | 0.0041249 | 0.0010338 | 0 | 0 |  | 1 | TRUE | wye

## ext_grid
| name | bus | vm_pu | va_degree | slack_weight | in_service
0 |  | 41 | 1 | 0 | 1 | TRUE

## line
| name | std_type | from_bus | to_bus | length_km | r_ohm_per_km | x_ohm_per_km | c_nf_per_km | g_us_per_km | max_i_ka | df | parallel | type | in_service
0 | LV_1061-168_0_3_line_0 |  | 0 | 1 | 0.047181 | 0.125 | 0.08 | 261 | 0 | 0.364 | 1 | 1 | cs | TRUE
1 | LV_1061-168_0_3_line_1 |  | 0 | 2 | 0.014995 | 0.125 | 0.08 | 261 | 0 | 0.364 | 1 | 1 | cs | TRUE
2 | LV_1061-168_0_3_line_2 |  | 1 | 3 | 0.0492 | 0.125 | 0.08 | 261 | 0 | 0.364 | 1 | 1 | cs | TRUE
3 | LV_1061-168_0_3_line_3 |  | 2 | 4 | 0.023591 | 0.125 | 0.08 | 261 | 0 | 0.364 | 1 | 1 | cs | TRUE
4 | LV_1061-168_0_3_line_4 |  | 2 | 5 | 0.030463 | 0.125 | 0.08 | 261 | 0 | 0.364 | 1 | 1 | cs | TRUE
5 | LV_1061-168_0_3_line_5 |  | 3 | 6 | 0.035048 | 0.125 | 0.08 | 261 | 0 | 0.364 | 1 | 1 | cs | TRUE
6 | LV_1061-168_0_3_line_6 |  | 3 | 7 | 0.065669 | 0.125 | 0.08 | 261 | 0 | 0.364 | 1 | 1 | cs | TRUE
7 | LV_1061-168_0_3_line_7 |  | 7 | 8 | 0.075672 | 0.125 | 0.08 | 261 | 0 | 0.364 | 1 | 1 | cs | TRUE
8 | LV_1061-168_0_3_line_8 |  | 8 | 28 | 0.032695 | 0.125 | 0.08 | 261 | 0 | 0.364 | 1 | 1 | cs | TRUE
9 | LV_1061-168_0_3_line_9 |  | 9 | 10 | 0.013318 | 0.125 | 0.08 | 261 | 0 | 0.364 | 1 | 1 | cs | TRUE
10 | LV_1061-168_0_3_line_10 |  | 9 | 11 | 0.010188 | 0.125 | 0.08 | 261 | 0 | 0.364 | 1 | 1 | cs | TRUE
11 | LV_1061-168_0_3_line_11 |  | 11 | 12 | 0.017452 | 0.125 | 0.08 | 261 | 0 | 0.364 | 1 | 1 | cs | TRUE
12 | LV_1061-168_0_3_line_12 |  | 11 | 13 | 0.020301 | 0.125 | 0.08 | 261 | 0 | 0.364 | 1 | 1 | cs | TRUE
13 | LV_1061-168_0_3_line_13 |  | 13 | 14 | 0.037192 | 0.125 | 0.08 | 261 | 0 | 0.364 | 1 | 1 | cs | TRUE
14 | LV_1061-168_0_3_line_14 |  | 14 | 22 | 0.048695 | 0.125 | 0.08 | 261 | 0 | 0.364 | 1 | 1 | cs | TRUE
15 | LV_1061-168_0_3_line_15 |  | 15 | 16 | 0.033683 | 0.125 | 0.08 | 261 | 0 | 0.364 | 1 | 1 | cs | TRUE
16 | LV_1061-168_0_3_line_16 |  | 15 | 17 | 0.051472 | 0.125 | 0.08 | 261 | 0 | 0.364 | 1 | 1 | cs | TRUE
17 | LV_1061-168_0_3_line_17 |  | 15 | 18 | 0.016543 | 0.125 | 0.08 | 261 | 0 | 0.364 | 1 | 1 | cs | TRUE
18 | LV_1061-168_0_3_line_18 |  | 16 | 33 | 0.026051 | 0.125 | 0.08 | 261 | 0 | 0.364 | 1 | 1 | cs | TRUE
19 | LV_1061-168_0_3_line_19 |  | 17 | 22 | 0.044395 | 0.125 | 0.08 | 261 | 0 | 0.364 | 1 | 1 | cs | TRUE
20 | LV_1061-168_0_3_line_20 |  | 17 | 23 | 0.069872 | 0.125 | 0.08 | 261 | 0 | 0.364 | 1 | 1 | cs | TRUE
21 | LV_1061-168_0_3_line_21 |  | 17 | 24 | 0.032602 | 0.125 | 0.08 | 261 | 0 | 0.364 | 1 | 2 | cs | TRUE
22 | LV_1061-168_0_3_line_22 |  | 17 | 19 | 0.024265 | 0.125 | 0.08 | 261 | 0 | 0.364 | 1 | 1 | cs | TRUE
23 | LV_1061-168_0_3_line_23 |  | 18 | 34 | 0.03752 | 0.125 | 0.08 | 261 | 0 | 0.364 | 1 | 1 | cs | TRUE
24 | LV_1061-168_0_3_line_24 |  | 19 | 20 | 0.011422 | 0.125 | 0.08 | 261 | 0 | 0.364 | 1 | 1 | cs | TRUE
25 | LV_1061-168_0_3_line_25 |  | 19 | 21 | 0.013707 | 0.125 | 0.08 | 261 | 0 | 0.364 | 1 | 1 | cs | TRUE
26 | LV_1061-168_0_3_line_26 |  | 20 | 26 | 0.017856 | 0.125 | 0.08 | 261 | 0 | 0.364 | 1 | 1 | cs | TRUE
27 | LV_1061-168_0_3_line_27 |  | 21 | 35 | 0.030993 | 0.125 | 0.08 | 261 | 0 | 0.364 | 1 | 1 | cs | TRUE
28 | LV_1061-168_0_3_line_28 |  | 22 | 25 | 0.026591 | 0.125 | 0.08 | 261 | 0 | 0.364 | 1 | 1 | cs | TRUE
29 | LV_1061-168_0_3_line_29 |  | 23 | 27 | 0.030032 | 0.125 | 0.08 | 261 | 0 | 0.364 | 1 | 1 | cs | TRUE
30 | LV_1061-168_0_3_line_30 |  | 24 | 36 | 0.028705 | 0.125 | 0.08 | 261 | 0 | 0.364 | 1 | 2 | cs | TRUE
31 | LV_1061-168_0_3_line_31 |  | 28 | 30 | 0.005001 | 0.125 | 0.08 | 261 | 0 | 0.364 | 1 | 1 | cs | TRUE
32 | LV_1061-168_0_3_line_32 |  | 28 | 31 | 0.01709 | 0.125 | 0.08 | 261 | 0 | 0.364 | 1 | 1 | cs | TRUE
33 | LV_1061-168_0_3_line_33 |  | 29 | 30 | 0.025671 | 0.125 | 0.08 | 261 | 0 | 0.364 | 1 | 1 | cs | TRUE
34 | LV_1061-168_0_3_line_34 |  | 31 | 32 | 0.014987 | 0.125 | 0.08 | 261 | 0 | 0.364 | 1 | 1 | cs | TRUE
35 | LV_1061-168_0_3_line_35 |  | 32 | 41 | 0.019581 | 0.125 | 0.08 | 261 | 0 | 0.364 | 1 | 1 | cs | TRUE
36 | LV_1061-168_0_3_line_36 |  | 32 | 40 | 0.0070792 | 0.125 | 0.08 | 261 | 0 | 0.364 | 1 | 1 | cs | TRUE
37 | LV_1061-168_0_3_line_37 |  | 33 | 45 | 0.032926 | 0.125 | 0.08 | 261 | 0 | 0.364 | 1 | 1 | cs | TRUE
38 | LV_1061-168_0_3_line_38 |  | 33 | 43 | 0.025793 | 0.125 | 0.08 | 261 | 0 | 0.364 | 1 | 1 | cs | TRUE
39 | LV_1061-168_0_3_line_39 |  | 34 | 49 | 0.0049659 | 0.125 | 0.08 | 261 | 0 | 0.364 | 1 | 1 | cs | TRUE
40 | LV_1061-168_0_3_line_40 |  | 35 | 37 | 0.024989 | 0.125 | 0.08 | 261 | 0 | 0.364 | 1 | 1 | cs | TRUE
41 | LV_1061-168_0_3_line_41 |  | 36 | 42 | 0.02525 | 0.125 | 0.08 | 261 | 0 | 0.364 | 1 | 2 | cs | TRUE
42 | LV_1061-168_0_3_line_42 |  | 36 | 46 | 0.057668 | 0.125 | 0.08 | 261 | 0 | 0.364 | 1 | 1 | cs | TRUE
43 | LV_1061-168_0_3_line_43 |  | 38 | 39 | 0.012174 | 0.125 | 0.08 | 261 | 0 | 0.364 | 1 | 1 | cs | TRUE
44 | LV_1061-168_0_3_line_44 |  | 39 | 47 | 0.04364 | 0.125 | 0.08 | 261 | 0 | 0.364 | 1 | 1 | cs | TRUE
45 | LV_1061-168_0_3_line_45 |  | 41 | 42 | 0.026615 | 0.125 | 0.08 | 261 | 0 | 0.364 | 1 | 2 | cs | TRUE
46 | LV_1061-168_0_3_line_46 |  | 43 | 44 | 0.022367 | 0.125 | 0.08 | 261 | 0 | 0.364 | 1 | 1 | cs | TRUE
47 | LV_1061-168_0_3_line_47 |  | 47 | 48 | 0.0015596 | 0.125 | 0.08 | 261 | 0 | 0.364 | 1 | 1 | cs | TRUE
48 | LV_1061-168_0_3_line_48 |  | 48 | 49 | 0.027812 | 0.125 | 0.08 | 261 | 0 | 0.364 | 1 | 1 | cs | TRUE

## trafo
| name | std_type | hv_bus | lv_bus | sn_mva | vn_hv_kv | vn_lv_kv | vk_percent | vkr_percent | pfe_kw | i0_percent | shift_degree | tap_side | tap_neutral | tap_min | tap_max | tap_step_percent | tap_step_degree | tap_pos | tap_phase_shifter | parallel | df | in_service
0 | LV_1061-168_0_3_trafo_38 | 0.63 MVA 20/0.4 kV | 50 | 41 | 0.63 | 20 | 0.4 | 6 | 1.206 | 1.65 | 0.2619 | 150 | hv | 0 | -2 | 2 | 2.5 | 0 | 0 | FALSE | 1 | 1 | TRUE

## line_geodata
| x0 | y0 | x1 | y1 | x2 | y2 | x3 | y3 | x4 | y4 | x5 | y5 | x6 | y6 | x7 | y7
0 | 2666774.1134 | 1212375.6612 | 2666772.3014 | 1212382.7786 | 2666759.3548 | 1212420.4527
1 | 2666754.4816 | 1212434.6336 | 2666759.3548 | 1212420.4527
2 | 2666774.1134 | 1212375.6612 | 2666727.9853 | 1212358.1898
3 | 2666754.4816 | 1212434.6336 | 2666731.7862 | 1212428.1956
4 | 2666754.4816 | 1212434.6336 | 2666750.7196 | 1212445.5872 | 2666747.1767 | 1212458.7001 | 2666746.9741 | 1212463.9941
5 | 2666716.9685 | 1212391.465 | 2666727.9853 | 1212358.1898
6 | 2666665.5287 | 1212337.3788 | 2666719.02 | 1212354.7875 | 2666727.9853 | 1212358.1898
7 | 2666665.5287 | 1212337.3788 | 2666656.4857 | 1212379.6595 | 2666653.3119 | 1212400.5481 | 2666652.974 | 1212411.8501
8 | 2666653.7704 | 1212444.4915 | 2666652.511 | 1212427.3335 | 2666652.974 | 1212411.8501
9 | 2666552.9902 | 1212421.0853 | 2666566.3433 | 1212421.4123
10 | 2666552.9902 | 1212421.0853 | 2666552.6714 | 1212431.2659
11 | 2666566.0275 | 1212439.4866 | 2666563.9899 | 1212434.8499 | 2666561.4094 | 1212432.5641 | 2666557.7546 | 1212431.2337 | 2666552.6714 | 1212431.2659
12 | 2666552.6714 | 1212431.2659 | 2666552.5751 | 1212434.4445 | 2666554.2997 | 1212451.4743
13 | 2666554.2997 | 1212451.4743 | 2666556.6762 | 1212465.9098 | 2666559.3202 | 1212476.1123 | 2666563.3102 | 1212487.454
14 | 2666583.773 | 1212531.575 | 2666566.7062 | 1212497.1077 | 2666563.3102 | 1212487.454
15 | 2666649.7037 | 1212558.1721 | 2666667.0841 | 1212549.5832 | 2666681.0287 | 1212546.4322
16 | 2666649.7037 | 1212558.1721 | 2666646.0183 | 1212559.5874 | 2666610.4603 | 1212576.0449 | 2666607.8275 | 1212570.9679 | 2666606.6151 | 1212568.6419
17 | 2666649.7037 | 1212558.1721 | 2666660.9109 | 1212570.3403
18 | 2666706.1939 | 1212549.1089 | 2666696.3607 | 1212545.2188 | 2666686.7278 | 1212545.1444 | 2666681.0287 | 1212546.4322
19 | 2666583.773 | 1212531.575 | 2666597.4652 | 1212560.0233 | 2666600.8385 | 1212564.7861 | 2666604.3327 | 1212567.5602 | 2666606.6151 | 1212568.6419
20 | 2666568.6437 | 1212521.6 | 2666574.5793 | 1212521.4328 | 2666580.0605 | 1212533.3792 | 2666588.1275 | 1212551.2136 | 2666597.2673 | 1212570.2607 | 2666602.5854 | 1212568.2299 | 2666604.3327 | 1212567.5602 | 2666606.6151 | 1212568.6419
21 | 2666606.6151 | 1212568.6419 | 2666609.2247 | 1212569.6716 | 2666613.8675 | 1212569.6123 | 2666620.6752 | 1212567.5426 | 2666636.7538 | 1212559.3663
22 | 2666606.6151 | 1212568.6419 | 2666607.8275 | 1212570.9679 | 2666610.4603 | 1212576.0449 | 2666612.5279 | 1212580.026 | 2666613.1081 | 1212581.1443 | 2666611.3031 | 1212584.9376 | 2666610.7971 | 1212588.0673 | 2666611.3437 | 1212590.8195
23 | 2666660.9109 | 1212570.3403 | 2666665.865 | 1212575.7191 | 2666679.5939 | 1212592.6831 | 2666684.2925 | 1212599.6273
24 | 2666600.6104 | 1212594.7243 | 2666601.419 | 1212594.4332 | 2666606.4844 | 1212592.5886 | 2666610.1537 | 1212591.2509 | 2666611.3437 | 1212590.8195
25 | 2666611.3437 | 1212590.8195 | 2666611.7464 | 1212592.8586 | 2666615.1989 | 1212603.9626
26 | 2666600.6104 | 1212594.7243 | 2666603.6032 | 1212598.8603 | 2666606.6832 | 1212606.7551 | 2666608.0396 | 1212610.8113
27 | 2666615.1989 | 1212603.9626 | 2666615.472 | 1212604.841 | 2666616.8363 | 1212609.2145 | 2666624.1682 | 1212631.6213 | 2666624.7849 | 1212633.4356
28 | 2666583.773 | 1212531.575 | 2666607.692 | 1212519.9565
29 | 2666568.6437 | 1212521.6 | 2666538.6232 | 1212522.4211
30 | 2666662.7571 | 1212547.2223 | 2666643.3306 | 1212556.0218 | 2666636.7538 | 1212559.3663
31 | 2666648.7578 | 1212444.3243 | 2666653.7704 | 1212444.4915
32 | 2666653.7704 | 1212444.4915 | 2666655.0249 | 1212461.5356
33 | 2666648.7578 | 1212444.3243 | 2666648.3353 | 1212419.582 | 2666648.3993 | 1212418.6587
34 | 2666656.1251 | 1212476.4821 | 2666655.0249 | 1212461.5356
35 | 2666656.1251 | 1212476.4821 | 2666655.2531 | 1212496.04
36 | 2666656.1251 | 1212476.4821 | 2666651.6541 | 1212474.7644 | 2666651.3943 | 1212472.4896
37 | 2666706.1939 | 1212549.1089 | 2666731.6234 | 1212564.6807 | 2666734.2112 | 1212566.401
38 | 2666706.1939 | 1212549.1089 | 2666702.172 | 1212523.6313
39 | 2666687.0753 | 1212603.7402 | 2666687.0753 | 1212603.7402 | 2666684.2925 | 1212599.6273
40 | 2666624.7849 | 1212633.4356 | 2666630.1925 | 1212649.344 | 2666632.8291 | 1212657.0946
41 | 2666662.7571 | 1212547.2223 | 2666662.2813 | 1212537.4553 | 2666660.9643 | 1212525.4554 | 2666660.3074 | 1212522.1204
42 | 2666662.7571 | 1212547.2223 | 2666667.1479 | 1212545.2368 | 2666668.8432 | 1212544.4663 | 2666684.8918 | 1212540.8323 | 2666692.5624 | 1212539.7396 | 2666699.3997 | 1212540.4609 | 2666706.9565 | 1212544.7814 | 2666716.2236 | 1212551.0789
43 | 2666722.6651 | 1212667.2664 | 2666713.9341 | 1212675.7497
44 | 2666722.6651 | 1212667.2664 | 2666715.6839 | 1212658.3717 | 2666705.6634 | 1212641.3491 | 2666700.0894 | 1212630.0712
45 | 2666655.2531 | 1212496.04 | 2666656.8802 | 1212507.4875 | 2666658.2251 | 1212511.5495 | 2666660.3074 | 1212522.1204
46 | 2666698.6842 | 1212501.5378 | 2666702.172 | 1212523.6313
47 | 2666699.3983 | 1212628.673 | 2666700.0894 | 1212630.0712
48 | 2666687.0753 | 1212603.7402 | 2666699.3983 | 1212628.673

## bus_geodata
| x | y | coords
0 | 2666759.3548 | 1212420.4527
1 | 2666774.1134 | 1212375.6612
2 | 2666754.4816 | 1212434.6336
3 | 2666727.9853 | 1212358.1898
4 | 2666731.7862 | 1212428.1956
5 | 2666746.9741 | 1212463.9941
6 | 2666716.9685 | 1212391.465
7 | 2666665.5287 | 1212337.3788
8 | 2666652.9739 | 1212411.8501
9 | 2666552.9902 | 1212421.0853
10 | 2666566.3433 | 1212421.4123
11 | 2666552.6714 | 1212431.2659
12 | 2666566.0275 | 1212439.4866
13 | 2666554.2997 | 1212451.4743
14 | 2666563.3102 | 1212487.454
15 | 2666649.7037 | 1212558.1721
16 | 2666681.0287 | 1212546.4322
17 | 2666606.6151 | 1212568.6419
18 | 2666660.9109 | 1212570.3403
19 | 2666611.3437 | 1212590.8195
20 | 2666600.6104 | 1212594.7243
21 | 2666615.1989 | 1212603.9626
22 | 2666583.773 | 1212531.575
23 | 2666568.6437 | 1212521.6
24 | 2666636.7538 | 1212559.3663
25 | 2666607.692 | 1212519.9565
26 | 2666608.0396 | 1212610.8113
27 | 2666538.6232 | 1212522.4211
28 | 2666653.7704 | 1212444.4915
29 | 2666648.3993 | 1212418.6587
30 | 2666648.7578 | 1212444.3243
31 | 2666655.0249 | 1212461.5356
32 | 2666656.1251 | 1212476.4821
33 | 2666706.1939 | 1212549.1089
34 | 2666684.2925 | 1212599.6273
35 | 2666624.7849 | 1212633.4356
36 | 2666662.7571 | 1212547.2223
37 | 2666632.8291 | 1212657.0946
38 | 2666713.9341 | 1212675.7497
39 | 2666722.6651 | 1212667.2664
40 | 2666651.3943 | 1212472.4896
41 | 2666655.2531 | 1212496.04
42 | 2666660.3074 | 1212522.1204
43 | 2666702.172 | 1212523.6313
44 | 2666698.6842 | 1212501.5378
45 | 2666734.2112 | 1212566.401
46 | 2666716.2236 | 1212551.0789
47 | 2666700.0894 | 1212630.0712
48 | 2666699.3983 | 1212628.673
49 | 2666687.0753 | 1212603.7402
50 | 2666656.1251 | 1212476.4821

## line_std_types
| c_nf_per_km | r_ohm_per_km | x_ohm_per_km | max_i_ka | type | q_mm2 | alpha | voltage_rating
NAYY 4x50 SE | 210 | 0.642 | 0.083 | 0.142 | cs | 50 | 0.00403 | LV
NAYY 4x120 SE | 264 | 0.225 | 0.08 | 0.242 | cs | 120 | 0.00403 | LV
NAYY 4x150 SE | 261 | 0.208 | 0.08 | 0.27 | cs | 150 | 0.00403 | LV
NA2XS2Y 1x95 RM/25 12/20 kV | 216 | 0.313 | 0.132 | 0.252 | cs | 95 | 0.00403 | MV
NA2XS2Y 1x185 RM/25 12/20 kV | 273 | 0.161 | 0.117 | 0.362 | cs | 185 | 0.00403 | MV
NA2XS2Y 1x240 RM/25 12/20 kV | 304 | 0.122 | 0.112 | 0.421 | cs | 240 | 0.00403 | MV
NA2XS2Y 1x95 RM/25 6/10 kV | 315 | 0.313 | 0.123 | 0.249 | cs | 95 | 0.00403 | MV
NA2XS2Y 1x185 RM/25 6/10 kV | 406 | 0.161 | 0.11 | 0.358 | cs | 185 | 0.00403 | MV
NA2XS2Y 1x240 RM/25 6/10 kV | 456 | 0.122 | 0.105 | 0.416 | cs | 240 | 0.00403 | MV
NA2XS2Y 1x150 RM/25 12/20 kV | 250 | 0.206 | 0.116 | 0.319 | cs | 150 | 0.00403 | MV
NA2XS2Y 1x120 RM/25 12/20 kV | 230 | 0.253 | 0.119 | 0.283 | cs | 120 | 0.00403 | MV
NA2XS2Y 1x70 RM/25 12/20 kV | 190 | 0.443 | 0.132 | 0.22 | cs | 70 | 0.00403 | MV
NA2XS2Y 1x150 RM/25 6/10 kV | 360 | 0.206 | 0.11 | 0.315 | cs | 150 | 0.00403 | MV
NA2XS2Y 1x120 RM/25 6/10 kV | 340 | 0.253 | 0.113 | 0.28 | cs | 120 | 0.00403 | MV
NA2XS2Y 1x70 RM/25 6/10 kV | 280 | 0.443 | 0.123 | 0.217 | cs | 70 | 0.00403 | MV
N2XS(FL)2Y 1x120 RM/35 64/110 kV | 112 | 0.153 | 0.166 | 0.366 | cs | 120 | 0.00393 | HV
N2XS(FL)2Y 1x185 RM/35 64/110 kV | 125 | 0.099 | 0.156 | 0.457 | cs | 185 | 0.00393 | HV
N2XS(FL)2Y 1x240 RM/35 64/110 kV | 135 | 0.075 | 0.149 | 0.526 | cs | 240 | 0.00393 | HV
N2XS(FL)2Y 1x300 RM/35 64/110 kV | 144 | 0.06 | 0.144 | 0.588 | cs | 300 | 0.00393 | HV
15-AL1/3-ST1A 0.4 | 11 | 1.8769 | 0.35 | 0.105 | ol | 16 | 0.00403 | LV
24-AL1/4-ST1A 0.4 | 11.25 | 1.2012 | 0.335 | 0.14 | ol | 24 | 0.00403 | LV
48-AL1/8-ST1A 0.4 | 12.2 | 0.5939 | 0.3 | 0.21 | ol | 48 | 0.00403 | LV
94-AL1/15-ST1A 0.4 | 13.2 | 0.306 | 0.29 | 0.35 | ol | 94 | 0.00403 | LV
34-AL1/6-ST1A 10.0 | 9.7 | 0.8342 | 0.36 | 0.17 | ol | 34 | 0.00403 | MV
48-AL1/8-ST1A 10.0 | 10.1 | 0.5939 | 0.35 | 0.21 | ol | 48 | 0.00403 | MV
70-AL1/11-ST1A 10.0 | 10.4 | 0.4132 | 0.339 | 0.29 | ol | 70 | 0.00403 | MV
94-AL1/15-ST1A 10.0 | 10.75 | 0.306 | 0.33 | 0.35 | ol | 94 | 0.00403 | MV
122-AL1/20-ST1A 10.0 | 11.1 | 0.2376 | 0.323 | 0.41 | ol | 122 | 0.00403 | MV
149-AL1/24-ST1A 10.0 | 11.25 | 0.194 | 0.315 | 0.47 | ol | 149 | 0.00403 | MV
34-AL1/6-ST1A 20.0 | 9.15 | 0.8342 | 0.382 | 0.17 | ol | 34 | 0.00403 | MV
48-AL1/8-ST1A 20.0 | 9.5 | 0.5939 | 0.372 | 0.21 | ol | 48 | 0.00403 | MV
70-AL1/11-ST1A 20.0 | 9.7 | 0.4132 | 0.36 | 0.29 | ol | 70 | 0.00403 | MV
94-AL1/15-ST1A 20.0 | 10 | 0.306 | 0.35 | 0.35 | ol | 94 | 0.00403 | MV
122-AL1/20-ST1A 20.0 | 10.3 | 0.2376 | 0.344 | 0.41 | ol | 122 | 0.00403 | MV
149-AL1/24-ST1A 20.0 | 10.5 | 0.194 | 0.337 | 0.47 | ol | 149 | 0.00403 | MV
184-AL1/30-ST1A 20.0 | 10.75 | 0.1571 | 0.33 | 0.535 | ol | 184 | 0.00403 | MV
243-AL1/39-ST1A 20.0 | 11 | 0.1188 | 0.32 | 0.645 | ol | 243 | 0.00403 | MV
48-AL1/8-ST1A 110.0 | 8 | 0.5939 | 0.46 | 0.21 | ol | 48 | 0.00403 | HV
70-AL1/11-ST1A 110.0 | 8.4 | 0.4132 | 0.45 | 0.29 | ol | 70 | 0.00403 | HV
94-AL1/15-ST1A 110.0 | 8.65 | 0.306 | 0.44 | 0.35 | ol | 94 | 0.00403 | HV
122-AL1/20-ST1A 110.0 | 8.5 | 0.2376 | 0.43 | 0.41 | ol | 122 | 0.00403 | HV
149-AL1/24-ST1A 110.0 | 8.75 | 0.194 | 0.41 | 0.47 | ol | 149 | 0.00403 | HV
184-AL1/30-ST1A 110.0 | 8.8 | 0.1571 | 0.4 | 0.535 | ol | 184 | 0.00403 | HV
243-AL1/39-ST1A 110.0 | 9 | 0.1188 | 0.39 | 0.645 | ol | 243 | 0.00403 | HV
305-AL1/39-ST1A 110.0 | 9.2 | 0.0949 | 0.38 | 0.74 | ol | 305 | 0.00403 | HV
490-AL1/64-ST1A 110.0 | 9.75 | 0.059 | 0.37 | 0.96 | ol | 490 | 0.00403 | HV
679-AL1/86-ST1A 110.0 | 9.95 | 0.042 | 0.36 | 1.15 | ol | 679 | 0.00403 | HV
490-AL1/64-ST1A 220.0 | 10 | 0.059 | 0.285 | 0.96 | ol | 490 | 0.00403 | HV
679-AL1/86-ST1A 220.0 | 11.7 | 0.042 | 0.275 | 1.15 | ol | 679 | 0.00403 | HV
490-AL1/64-ST1A 380.0 | 11 | 0.059 | 0.253 | 0.96 | ol | 490 | 0.00403 | HV
679-AL1/86-ST1A 380.0 | 14.6 | 0.042 | 0.25 | 1.15 | ol | 679 | 0.00403 | HV

## trafo_std_types
| i0_percent | pfe_kw | vkr_percent | sn_mva | vn_lv_kv | vn_hv_kv | vk_percent | shift_degree | vector_group | tap_side | tap_neutral | tap_min | tap_max | tap_step_degree | tap_step_percent | tap_phase_shifter
160 MVA 380/110 kV | 0.06 | 60 | 0.25 | 160 | 110 | 380 | 12.2 | 0 | Yy0 | hv | 0 | -9 | 9 | 0 | 1.5 | FALSE
100 MVA 220/110 kV | 0.06 | 55 | 0.26 | 100 | 110 | 220 | 12 | 0 | Yy0 | hv | 0 | -9 | 9 | 0 | 1.5 | FALSE
63 MVA 110/20 kV | 0.04 | 22 | 0.32 | 63 | 20 | 110 | 18 | 150 | YNd5 | hv | 0 | -9 | 9 | 0 | 1.5 | FALSE
40 MVA 110/20 kV | 0.05 | 18 | 0.34 | 40 | 20 | 110 | 16.2 | 150 | YNd5 | hv | 0 | -9 | 9 | 0 | 1.5 | FALSE
25 MVA 110/20 kV | 0.07 | 14 | 0.41 | 25 | 20 | 110 | 12 | 150 | YNd5 | hv | 0 | -9 | 9 | 0 | 1.5 | FALSE
63 MVA 110/10 kV | 0.04 | 22 | 0.32 | 63 | 10 | 110 | 18 | 150 | YNd5 | hv | 0 | -9 | 9 | 0 | 1.5 | FALSE
40 MVA 110/10 kV | 0.05 | 18 | 0.34 | 40 | 10 | 110 | 16.2 | 150 | YNd5 | hv | 0 | -9 | 9 | 0 | 1.5 | FALSE
25 MVA 110/10 kV | 0.07 | 14 | 0.41 | 25 | 10 | 110 | 12 | 150 | YNd5 | hv | 0 | -9 | 9 | 0 | 1.5 | FALSE
0.25 MVA 20/0.4 kV | 0.32 | 0.8 | 1.44 | 0.25 | 0.4 | 20 | 6 | 150 | Yzn5 | hv | 0 | -2 | 2 | 0 | 2.5 | FALSE
0.4 MVA 20/0.4 kV | 0.3375 | 1.35 | 1.425 | 0.4 | 0.4 | 20 | 6 | 150 | Dyn5 | hv | 0 | -2 | 2 | 0 | 2.5 | FALSE
0.63 MVA 20/0.4 kV | 0.2619 | 1.65 | 1.206 | 0.63 | 0.4 | 20 | 6 | 150 | Dyn5 | hv | 0 | -2 | 2 | 0 | 2.5 | FALSE
0.25 MVA 10/0.4 kV | 0.24 | 0.6 | 1.2 | 0.25 | 0.4 | 10 | 4 | 150 | Dyn5 | hv | 0 | -2 | 2 | 0 | 2.5 | FALSE
0.4 MVA 10/0.4 kV | 0.2375 | 0.95 | 1.325 | 0.4 | 0.4 | 10 | 4 | 150 | Dyn5 | hv | 0 | -2 | 2 | 0 | 2.5 | FALSE
0.63 MVA 10/0.4 kV | 0.1873 | 1.18 | 1.0794 | 0.63 | 0.4 | 10 | 4 | 150 | Dyn5 | hv | 0 | -2 | 2 | 0 | 2.5 | FALSE

## trafo3w_std_types
| sn_hv_mva | sn_mv_mva | sn_lv_mva | vn_hv_kv | vn_mv_kv | vn_lv_kv | vk_hv_percent | vk_mv_percent | vk_lv_percent | vkr_hv_percent | vkr_mv_percent | vkr_lv_percent | pfe_kw | i0_percent | shift_mv_degree | shift_lv_degree | vector_group | tap_side | tap_neutral | tap_min | tap_max | tap_step_percent
63/25/38 MVA 110/20/10 kV | 63 | 25 | 38 | 110 | 20 | 10 | 10.4 | 10.4 | 10.4 | 0.28 | 0.32 | 0.35 | 35 | 0.89 | 0 | 0 | YN0yn0yn0 | hv | 0 | -10 | 10 | 1.2
63/25/38 MVA 110/10/10 kV | 63 | 25 | 38 | 110 | 10 | 10 | 10.4 | 10.4 | 10.4 | 0.28 | 0.32 | 0.35 | 35 | 0.89 | 0 | 0 | YN0yn0yn0 | hv | 0 | -10 | 10 | 1.2

## fuse_std_types
| fuse_type | i_rated_a | t_avg | t_min | t_total | x_avg | x_min | x_total
HV 100A | HV 100A | 100 | 0 | [10.0, 3.64, 0.854, 0.281, 0.1, 0.0531, 0.022, 0.01] | [10.0, 4.267, 1.21, 0.403, 0.1, 0.058, 0.022, 0.01] | 0 | [300.0, 350.0, 450.0, 550.0, 700.0, 850.0, 1200.0, 1752.0] | [600.0, 700.0, 900.0, 1150.0, 1665.0, 2000.0, 3000.0, 4313.0]
HV 10A | HV 10A | 10 | 0 | [10.0, 1675.0, 0.344, 0.156, 0.1, 0.0417, 0.0171, 0.01] | [10.0, 1.3, 0.3, 0.155, 0.1, 0.0555, 0.023, 0.01] | 0 | [30.0, 32.0, 35.0, 37.0, 39.0, 50.0, 70.0, 88.0] | [60.0, 70.0, 80.0, 87.0, 94.0, 110.0, 150.0, 216.0]
HV 125A | HV 125A | 125 | 0 | [10.0, 1.82, 0.344, 0.1, 0.0467, 0.0269, 0.01] | [10.0, 2.478, 0.426, 0.1, 0.0427, 0.0211, 0.01] | 0 | [375.0, 500.0, 700.0, 925.0, 1200.0, 1500.0, 2341.0] | [750.0, 1000.0, 1500.0, 2200.0, 3000.0, 4000.0, 5765.0]
HV 160A | HV 160A | 160 | 0 | [10.0, 4.15, 1.03, 0.198, 0.1, 0.051, 0.0172, 0.01] | [10.0, 2.3, 0.734, 0.274, 0.1, 0.046, 0.0177, 0.01] | 0 | [480.0, 550.0, 700.0, 1000.0, 1260.0, 1600.0, 2500.0, 3227.0] | [960.0, 1300.0, 1700.0, 2200.0, 2996.0, 4000.0, 6000.0, 7946.0]
HV 16A | HV 16A | 16 | 0 | [10.0, 0.352, 0.164, 0.1, 0.0649, 0.0342, 0.01] | [10.0, 2.34, 0.722, 0.181, 0.1, 0.055, 0.0296, 0.01] | 0 | [48.0, 60.0, 65.0, 71.0, 80.0, 100.0, 162.0] | [96.0, 110.0, 125.0, 150.0, 168.0, 200.0, 250.0, 398.0]
HV 200A | HV 200A | 200 | 0 | [10.0, 4.267, 1.21, 0.403, 0.1, 0.058, 0.022, 0.01] | [10.0, 3.73, 1.654, 0.328, 0.1, 0.0531, 0.019, 0.01] | 0 | [600.0, 700.0, 900.0, 1150.0, 1665.0, 2000.0, 3000.0, 4313.0] | [1200.0, 1500.0, 1800.0, 2700.0, 3960.0, 5000.0, 7500.0, 10620.0]
HV 20A | HV 20A | 20 | 0 | [10.0, 1.3, 0.3, 0.155, 0.1, 0.0555, 0.023, 0.01] | [10.0, 1.3, 0.161, 0.1, 0.0611, 0.0399, 0.0141, 0.01] | 0 | [60.0, 70.0, 80.0, 87.0, 94.0, 110.0, 150.0, 216.0] | [120.0, 150.0, 200.0, 223.0, 260.0, 300.0, 450.0, 532.0]
HV 25A | HV 25A | 25 | 0 | [10.0, 2.512, 0.833, 0.299, 0.1, 0.0372, 0.0223, 0.01] | [10.0, 3.125, 0.597, 0.198, 0.1, 0.0378, 0.022, 0.01] | 0 | [75.0, 82.0, 90.0, 100.0, 124.0, 170.0, 200.0, 289.0] | [150.0, 170.0, 210.0, 250.0, 294.0, 400.0, 500.0, 711.0]
HV 31.5A | HV 31.5A | 31.5 | 0 | [10.0, 2.34, 0.722, 0.181, 0.1, 0.055, 0.0296, 0.01] | [10.0, 2.84, 0.368, 0.164, 0.1, 0.0621, 0.0378, 0.0195, 0.01] | 0 | [95.0, 110.0, 125.0, 150.0, 165.0, 200.0, 250.0, 390.0] | [189.0, 220.0, 300.0, 350.0, 393.0, 450.0, 530.0, 700.0, 960.0]
HV 40A | HV 40A | 40 | 0 | [10.0, 1.3, 0.161, 0.1, 0.0611, 0.0399, 0.0141, 0.01] | [10.0, 2.05, 0.369, 0.198, 0.1, 0.051, 0.0298, 0.01] | 0 | [120.0, 150.0, 200.0, 223.0, 260.0, 300.0, 450.0, 532.0] | [240.0, 300.0, 400.0, 450.0, 530.0, 650.0, 800.0, 1311.0]
HV 50A | HV 50A | 50 | 0 | [10.0, 3.215, 0.597, 0.198, 0.1, 0.0378, 0.022, 0.01] | [10.0, 3.64, 0.854, 0.281, 0.1, 0.0531, 0.022, 0.01] | 0 | [150.0, 170.0, 210.0, 250.0, 294.0, 400.0, 500.0, 711.0] | [300.0, 350.0, 450.0, 550.0, 700.0, 850.0, 1200.0, 1752.0]
HV 6.3A | HV 6.3A | 6.3 | 0 | [10.0, 1.39, 0.344, 0.168, 0.1, 0.056, 0.0263, 0.01] | [10.0, 1.711, 0.516, 0.198, 0.1, 0.0634, 0.0303, 0.01] | 0 | [19.0, 19.5, 20.4, 20.8, 22.0, 25.0, 32.0, 48.0] | [38.0, 40.0, 43.0, 48.0, 53.0, 60.0, 75.0, 118.0]
HV 63A | HV 63A | 63 | 0 | [10.0, 2.84, 0.368, 0.164, 0.1, 0.0621, 0.0378, 0.0195, 0.01] | [10.0, 1.82, 0.344, 0.1, 0.0467, 0.0269, 0.01] | 0 | [189.0, 220.0, 300.0, 350.0, 393.0, 450.0, 530.0, 700.0, 961.0] | [378.0, 500.0, 700.0, 934.0, 1200.0, 1500.0, 2366.0]
HV 80A | HV 80A | 80 | 0 | [10.0, 2.05, 0.369, 0.198, 0.1, 0.051, 0.0298, 0.01] | [10.0, 4.15, 1.03, 0.198, 0.1, 0.051, 0.0172, 0.01] | 0 | [240.0, 300.0, 400.0, 450.0, 530.0, 650.0, 800.0, 1311.0] | [480.0, 550.0, 700.0, 1000.0, 1260.0, 1600.0, 2500.0, 3227.0]
Siemens NH-1-100 | Siemens NH-1-100 | 100 | [5400.0, 2000.0, 400.0, 20.0, 1.0, 0.2, 0.012, 0.004] | 0 | 0 | [150.0, 190.0, 250.0, 430.0, 900.0, 1250.0, 2700.0, 3600.0] | 0 | 0
Siemens NH-1-125 | Siemens NH-1-125 | 125 | [4800.0, 120.0, 7.0, 0.1, 0.004] | 0 | 0 | [180.0, 400.0, 740.0, 2000.0, 4250.0] | 0 | 0
Siemens NH-1-16 | Siemens NH-1-16 | 16 | [4000.0, 400.0, 2.0, 0.1, 0.04, 0.01] | 0 | 0 | [26.0, 35.0, 75.0, 150.0, 200.0, 300.0] | 0 | 0
Siemens NH-1-160 | Siemens NH-1-160 | 160 | [4800.0, 120.0, 7.0, 0.1, 0.004] | 0 | 0 | [210.0, 500.0, 900.0, 2300.0, 5000.0] | 0 | 0
Siemens NH-1-25 | Siemens NH-1-25 | 25 | [4000.0, 1000.0, 10.0, 0.2, 0.02, 0.01] | 0 | 0 | [40.0, 50.0, 100.0, 210.0, 400.0, 500.0] | 0 | 0
Siemens NH-1-50 | Siemens NH-1-50 | 50 | [4000.0, 40.0, 4.0, 1.0, 0.02, 0.01] | 0 | 0 | [86.0, 200.0, 300.0, 400.0, 1000.0, 1280.0] | 0 | 0
Siemens NH-1-63 | Siemens NH-1-63 | 63 | [4000.0, 100.0, 10.0, 2.0, 0.04, 0.01] | 0 | 0 | [100.0, 200.0, 300.0, 400.0, 1000.0, 1500.0] | 0 | 0
Siemens NH-1-80 | Siemens NH-1-80 | 80 | [4800.0, 120.0, 7.0, 0.1, 0.01] | 0 | 0 | [150.58, 250.0, 450.0, 1150.0, 2470.0] | 0 | 0
Siemens NH-2-1000 | Siemens NH-2-1000 | 1000 | [4800.0, 120.0, 7.0, 0.1, 0.004] | 0 | 0 | [1900.0, 3500.0, 8400.0, 24000.0, 52000.0] | 0 | 0
Siemens NH-2-200 | Siemens NH-2-200 | 200 | [4800.0, 120.0, 7.0, 0.1, 0.004] | 0 | 0 | [280.0, 650.0, 1200.0, 3000.0, 7000.0] | 0 | 0
Siemens NH-2-224 | Siemens NH-2-224 | 224 | [4800.0, 120.0, 7.0, 0.2, 0.04, 0.004] | 0 | 0 | [400.0, 750.0, 1453.0, 3025.0, 4315.0, 7600.0] | 0 | 0
Siemens NH-2-250 | Siemens NH-2-250 | 250 | [4800.0, 120.0, 7.0, 0.1, 0.004] | 0 | 0 | [450.0, 800.0, 1650.0, 4000.0, 8500.0] | 0 | 0
Siemens NH-2-315 | Siemens NH-2-315 | 315 | [4800.0, 120.0, 7.0, 0.1, 0.004] | 0 | 0 | [550.0, 920.0, 1900.0, 5000.0, 11000.0] | 0 | 0
Siemens NH-2-355 | Siemens NH-2-355 | 355 | [4800.0, 120.0, 6.0, 0.1, 0.004] | 0 | 0 | [650.0, 1116.27, 2350.0, 5840.0, 12790.0] | 0 | 0
Siemens NH-2-400 | Siemens NH-2-400 | 400 | [4800.0, 120.0, 7.0, 0.1, 0.004] | 0 | 0 | [720.0, 1350.0, 2800.0, 6500.0, 15000.0] | 0 | 0
Siemens NH-2-425 | Siemens NH-2-425 | 425 | [4800.0, 120.0, 7.0, 0.1, 0.004] | 0 | 0 | [850.0, 1500.0, 3050.0, 7500.0, 16500.0] | 0 | 0
Siemens NH-2-630 | Siemens NH-2-630 | 630 | [4800.0, 120.0, 7.0, 0.1, 0.004] | 0 | 0 | [1200.0, 2000.0, 4800.0, 12000.0, 26000.0] | 0 | 0

## res_bus
| vm_pu | va_degree | p_mw | q_mvar
0 | 0.98698 | -0.2509 | 0.0038658 | 0.00096886
1 | 0.98794 | -0.23221 | 0 | 0
2 | 0.98673 | -0.25581 | 0 | 0
3 | 0.98894 | -0.21275 | 0 | 0
4 | 0.98663 | -0.25764 | 0.0043382 | 0.0010873
5 | 0.98634 | -0.26342 | 0.013954 | 0.0034972
6 | 0.98857 | -0.22 | 0.011603 | 0.0029079
7 | 0.99098 | -0.17332 | 0 | 0
8 | 0.99333 | -0.12807 | 0.025551 | 0.0064037
9 | 0.9783 | -0.41837 | 0 | 0
10 | 0.978 | -0.42418 | 0.023945 | 0.0060012
11 | 0.97852 | -0.41392 | 0 | 0
12 | 0.97816 | -0.42107 | 0.022498 | 0.0056386
13 | 0.9794 | -0.39678 | 0 | 0
14 | 0.981 | -0.36544 | 0.026239 | 0.006576
15 | 0.98458 | -0.29591 | 0 | 0
16 | 0.9836 | -0.31501 | 0.0092308 | 0.0023134
17 | 0.98775 | -0.23433 | 0 | 0
18 | 0.98404 | -0.3064 | 0.0030088 | 0.00075407
19 | 0.987 | -0.24891 | 0 | 0
20 | 0.98693 | -0.25033 | 0 | 0
21 | 0.98666 | -0.25546 | 0.013945 | 0.0034951
22 | 0.98428 | -0.30155 | 0 | 0
23 | 0.98641 | -0.26032 | 0 | 0
24 | 0.99084 | -0.17464 | 0.030682 | 0.0076896
25 | 0.98399 | -0.30718 | 0.01177 | 0.0029497
26 | 0.98681 | -0.25255 | 0.0069386 | 0.001739
27 | 0.98584 | -0.27151 | 0.020792 | 0.0052111
28 | 0.9951 | -0.093868 | 0 | 0
29 | 0.99452 | -0.10513 | 0.020852 | 0.005226
30 | 0.99501 | -0.095704 | 0 | 0
31 | 0.99636 | -0.06978 | 0.020326 | 0.0050942
32 | 0.99773 | -0.043371 | 0 | 0
33 | 0.98306 | -0.32547 | 0 | 0
34 | 0.98292 | -0.32819 | 0.0089607 | 0.0022458
35 | 0.9863 | -0.26253 | 0.0063254 | 0.0015853
36 | 0.99397 | -0.11461 | 0 | 0
37 | 0.98615 | -0.2654 | 0.006407 | 0.0016057
38 | 0.98196 | -0.34699 | 0.0066202 | 0.0016592
39 | 0.98204 | -0.34553 | 0 | 0
40 | 0.99756 | -0.046631 | 0.02629 | 0.0065889
41 | 1 | 0 | -0.38749 | -0.098437
42 | 0.99688 | -0.059237 | 0.0052318 | 0.0013112
43 | 0.98264 | -0.33369 | 0.0038307 | 0.00096007
44 | 0.98236 | -0.33928 | 0.013829 | 0.0034658
45 | 0.98292 | -0.32821 | 0.0046164 | 0.001157
46 | 0.99329 | -0.12789 | 0.013043 | 0.003269
47 | 0.9823 | -0.34031 | 0.008512 | 0.0021333
48 | 0.98233 | -0.33988 | 0.0040094 | 0.0010048
49 | 0.98282 | -0.33027 | 0.0041249 | 0.0010338
50 | 0.99998 | 149.9956 | 0 | 0

## res_line
| p_from_mw | q_from_mvar | p_to_mw | q_to_mvar | pl_mw | ql_mvar | i_from_ka | i_to_ka | i_ka | vm_from_pu | va_from_degree | vm_to_pu | va_to_degree | loading_percent
0 | -0.022168 | -0.0055586 | 0.022187 | 0.0055707 | 1.9763e-05 | 1.2045e-05 | 0.033422 | 0.033422 | 0.033422 | 0.98698 | -0.2509 | 0.98794 | -0.23221 | 9.1819
1 | 0.018302 | 0.0045898 | -0.018298 | -0.0045872 | 4.2815e-06 | 2.5486e-06 | 0.027594 | 0.027594 | 0.027594 | 0.98698 | -0.2509 | 0.98673 | -0.25581 | 7.5807
2 | -0.022187 | -0.0055707 | 0.022208 | 0.0055832 | 2.0609e-05 | 1.2559e-05 | 0.033422 | 0.033422 | 0.033422 | 0.98794 | -0.23221 | 0.98894 | -0.21275 | 9.1818
3 | 0.0043386 | 0.0010872 | -0.0043382 | -0.0010873 | 3.7869e-07 | -5.894e-08 | 0.0065427 | 0.0065428 | 0.0065428 | 0.98673 | -0.25581 | 0.98663 | -0.25764 | 1.7975
4 | 0.013959 | 0.0035 | -0.013954 | -0.0034972 | 5.0624e-06 | 2.851e-06 | 0.021051 | 0.021051 | 0.021051 | 0.98673 | -0.25581 | 0.98634 | -0.26342 | 5.7833
5 | 0.011607 | 0.00291 | -0.011603 | -0.0029079 | 4.0087e-06 | 2.1161e-06 | 0.017464 | 0.017465 | 0.017465 | 0.98894 | -0.21275 | 0.98857 | -0.22 | 4.7979
6 | -0.033815 | -0.0084933 | 0.033878 | 0.0085332 | 6.3765e-05 | 3.9966e-05 | 0.050886 | 0.050886 | 0.050886 | 0.98894 | -0.21275 | 0.99098 | -0.17332 | 13.9797
7 | -0.033878 | -0.0085332 | 0.033952 | 0.0085793 | 7.3478e-05 | 4.6049e-05 | 0.050886 | 0.050885 | 0.050886 | 0.99098 | -0.17332 | 0.99333 | -0.12807 | 13.9796
8 | -0.059503 | -0.014983 | 0.059601 | 0.015045 | 9.7467e-05 | 6.1955e-05 | 0.089161 | 0.089161 | 0.089161 | 0.99333 | -0.12807 | 0.9951 | -0.093868 | 24.4949
9 | 0.023952 | 0.0060053 | -0.023945 | -0.0060012 | 6.629e-06 | 4.0754e-06 | 0.036432 | 0.036432 | 0.036432 | 0.9783 | -0.41837 | 0.978 | -0.42418 | 10.0089
10 | -0.023952 | -0.0060053 | 0.023957 | 0.0060084 | 5.071e-06 | 3.1175e-06 | 0.036432 | 0.036432 | 0.036432 | 0.9783 | -0.41837 | 0.97852 | -0.41392 | 10.0089
11 | 0.022506 | 0.0056433 | -0.022498 | -0.0056386 | 7.666e-06 | 4.6871e-06 | 0.034225 | 0.034225 | 0.034225 | 0.97852 | -0.41392 | 0.97816 | -0.42107 | 9.4025
12 | -0.046463 | -0.011652 | 0.046501 | 0.011676 | 3.8007e-05 | 2.4069e-05 | 0.070657 | 0.070657 | 0.070657 | 0.97852 | -0.41392 | 0.9794 | -0.39678 | 19.4114
13 | -0.046501 | -0.011676 | 0.04657 | 0.01172 | 6.9631e-05 | 4.4095e-05 | 0.070657 | 0.070657 | 0.070657 | 0.9794 | -0.39678 | 0.981 | -0.36544 | 19.4114
14 | -0.072809 | -0.018296 | 0.073032 | 0.018438 | 0.00022279 | 0.00014197 | 0.11046 | 0.11046 | 0.11046 | 0.981 | -0.36544 | 0.98428 | -0.30155 | 30.3454
15 | 0.031558 | 0.0079272 | -0.031529 | -0.0079092 | 2.874e-05 | 1.7965e-05 | 0.0477 | 0.0477 | 0.0477 | 0.98458 | -0.29591 | 0.9836 | -0.31501 | 13.1045
16 | -0.066858 | -0.016798 | 0.067055 | 0.016923 | 0.00019713 | 0.00012551 | 0.10106 | 0.10106 | 0.10106 | 0.98458 | -0.29591 | 0.98775 | -0.23433 | 27.7636
17 | 0.035301 | 0.0088705 | -0.035283 | -0.0088595 | 1.7663e-05 | 1.1094e-05 | 0.053359 | 0.053359 | 0.053359 | 0.98458 | -0.29591 | 0.98404 | -0.3064 | 14.6591
18 | 0.022298 | 0.0055958 | -0.022287 | -0.005589 | 1.1118e-05 | 6.7852e-06 | 0.033736 | 0.033736 | 0.033736 | 0.9836 | -0.31501 | 0.98306 | -0.32547 | 9.2681
19 | 0.085079 | 0.021564 | -0.084805 | -0.021389 | 0.00027385 | 0.0001747 | 0.12825 | 0.12826 | 0.12826 | 0.98775 | -0.23433 | 0.98428 | -0.30155 | 35.2349
20 | 0.020829 | 0.0052334 | -0.020803 | -0.0052178 | 2.5807e-05 | 1.5623e-05 | 0.031383 | 0.031384 | 0.031384 | 0.98775 | -0.23433 | 0.98641 | -0.26032 | 8.6219
21 | -0.20662 | -0.052168 | 0.20721 | 0.052547 | 0.00059277 | 0.00037854 | 0.3114 | 0.3114 | 0.3114 | 0.98775 | -0.23433 | 0.99084 | -0.17464 | 42.7749
22 | 0.033654 | 0.0084479 | -0.033631 | -0.0084332 | 2.3394e-05 | 1.4662e-05 | 0.050704 | 0.050704 | 0.050704 | 0.98775 | -0.23433 | 0.987 | -0.24891 | 13.9298
23 | 0.032274 | 0.0081054 | -0.032241 | -0.0080844 | 3.352e-05 | 2.0977e-05 | 0.04881 | 0.04881 | 0.04881 | 0.98404 | -0.3064 | 0.98292 | -0.32819 | 13.4093
24 | 0.0069398 | 0.0017394 | -0.0069393 | -0.0017392 | 4.6885e-07 | 1.541e-07 | 0.010463 | 0.010463 | 0.010463 | 0.987 | -0.24891 | 0.98693 | -0.25033 | 2.8743
25 | 0.026691 | 0.0066938 | -0.026683 | -0.0066887 | 8.3238e-06 | 5.1521e-06 | 0.040242 | 0.040242 | 0.040242 | 0.987 | -0.24891 | 0.98666 | -0.25546 | 11.0555
26 | 0.0069393 | 0.0017392 | -0.0069386 | -0.001739 | 7.3301e-07 | 2.4097e-07 | 0.010463 | 0.010463 | 0.010463 | 0.98693 | -0.25033 | 0.98681 | -0.25255 | 2.8744
27 | 0.012737 | 0.0031936 | -0.012733 | -0.0031913 | 4.2891e-06 | 2.3494e-06 | 0.01921 | 0.01921 | 0.01921 | 0.98666 | -0.25546 | 0.9863 | -0.26253 | 5.2776
28 | 0.011773 | 0.0029514 | -0.01177 | -0.0029497 | 3.1589e-06 | 1.6838e-06 | 0.017798 | 0.017798 | 0.017798 | 0.98428 | -0.30155 | 0.98399 | -0.30718 | 4.8897
29 | 0.020803 | 0.0052178 | -0.020792 | -0.0052111 | 1.1092e-05 | 6.7159e-06 | 0.031384 | 0.031384 | 0.031384 | 0.98641 | -0.26032 | 0.98584 | -0.27151 | 8.6219
30 | -0.23789 | -0.060237 | 0.23858 | 0.060676 | 0.00068779 | 0.00043944 | 0.35748 | 0.35748 | 0.35748 | 0.99084 | -0.17464 | 0.99397 | -0.11461 | 49.1041
31 | 0.020863 | 0.0052328 | -0.020861 | -0.0052317 | 1.8255e-06 | 1.1033e-06 | 0.031199 | 0.031199 | 0.031199 | 0.9951 | -0.093868 | 0.99501 | -0.095704 | 8.5712
32 | -0.080464 | -0.020278 | 0.080557 | 0.020337 | 9.2842e-05 | 5.9196e-05 | 0.12036 | 0.12036 | 0.12036 | 0.9951 | -0.093868 | 0.99636 | -0.06978 | 33.066
33 | -0.020852 | -0.005226 | 0.020861 | 0.0052317 | 9.3706e-06 | 5.6639e-06 | 0.031199 | 0.031199 | 0.031199 | 0.99452 | -0.10513 | 0.99501 | -0.095704 | 8.5712
34 | -0.10088 | -0.025431 | 0.10101 | 0.025513 | 0.00012766 | 8.1509e-05 | 0.15072 | 0.15072 | 0.15072 | 0.99636 | -0.06978 | 0.99773 | -0.043371 | 41.4056
35 | -0.1273 | -0.032104 | 0.12757 | 0.032273 | 0.00026489 | 0.00016927 | 0.18993 | 0.18993 | 0.18993 | 0.99773 | -0.043371 | 1 | 0 | 52.179
36 | 0.026294 | 0.0065914 | -0.02629 | -0.0065889 | 4.0825e-06 | 2.5204e-06 | 0.039215 | 0.039215 | 0.039215 | 0.99773 | -0.043371 | 0.99756 | -0.046631 | 10.7735
37 | 0.004617 | 0.001157 | -0.0046164 | -0.001157 | 6.0304e-07 | -3.1448e-08 | 0.0069885 | 0.0069887 | 0.0069887 | 0.98306 | -0.32547 | 0.98292 | -0.32821 | 1.92
38 | 0.01767 | 0.004432 | -0.017663 | -0.0044279 | 6.9199e-06 | 4.1019e-06 | 0.026747 | 0.026747 | 0.026747 | 0.98306 | -0.32547 | 0.98264 | -0.33369 | 7.3482
39 | 0.02328 | 0.0058386 | -0.023278 | -0.0058372 | 2.3132e-06 | 1.4175e-06 | 0.035244 | 0.035244 | 0.035244 | 0.98292 | -0.32819 | 0.98282 | -0.33027 | 9.6825
40 | 0.0064078 | 0.001606 | -0.006407 | -0.0016057 | 8.7581e-07 | 2.4165e-07 | 0.0096674 | 0.0096676 | 0.0096676 | 0.9863 | -0.26253 | 0.98615 | -0.2654 | 2.6559
41 | -0.25163 | -0.06395 | 0.2523 | 0.06438 | 0.00067294 | 0.00043003 | 0.37702 | 0.37702 | 0.37702 | 0.99397 | -0.11461 | 0.99688 | -0.059237 | 51.7881
42 | 0.013052 | 0.0032735 | -0.013043 | -0.003269 | 8.2568e-06 | 4.5374e-06 | 0.01954 | 0.01954 | 0.01954 | 0.99397 | -0.11461 | 0.99329 | -0.12789 | 5.3681
43 | -0.0066202 | -0.0016592 | 0.0066207 | 0.0016593 | 4.5943e-07 | 1.4003e-07 | 0.010032 | 0.010032 | 0.010032 | 0.98196 | -0.34699 | 0.98204 | -0.34553 | 2.756
44 | -0.0066207 | -0.0016593 | 0.0066223 | 0.0016598 | 1.6469e-06 | 5.0175e-07 | 0.010032 | 0.010032 | 0.010032 | 0.98204 | -0.34553 | 0.9823 | -0.34031 | 2.756
45 | 0.25828 | 0.066163 | -0.25754 | -0.065691 | 0.00073903 | 0.00047229 | 0.38483 | 0.38483 | 0.38483 | 1 | 0 | 0.99688 | -0.059237 | 52.8608
46 | 0.013832 | 0.0034678 | -0.013829 | -0.0034658 | 3.6802e-06 | 2.0721e-06 | 0.020947 | 0.020947 | 0.020947 | 0.98264 | -0.33369 | 0.98236 | -0.33928 | 5.7546
47 | -0.015134 | -0.0037931 | 0.015135 | 0.0037933 | 3.0741e-07 | 1.77e-07 | 0.022926 | 0.022926 | 0.022926 | 0.9823 | -0.34031 | 0.98233 | -0.33988 | 6.2983
48 | -0.019144 | -0.0047982 | 0.019153 | 0.0048034 | 8.7707e-06 | 5.261e-06 | 0.028999 | 0.028999 | 0.028999 | 0.98233 | -0.33988 | 0.98282 | -0.33027 | 7.9668

## res_trafo
| p_hv_mw | q_hv_mvar | p_lv_mw | q_lv_mvar | pl_mw | ql_mvar | i_hv_ka | i_lv_ka | vm_hv_pu | va_hv_degree | vm_lv_pu | va_lv_degree | loading_percent
0 | -1.2729e-15 | -1.3162e-15 | 0.00165 | 1.2699e-07 | 0.00165 | 1.2699e-07 | 5.2857e-17 | 0.0023815 | 0.99998 | 149.9956 | 1 | 0 | 0.2619

## res_ext_grid
| p_mw | q_mvar
0 | 0.38749 | 0.098437

## res_load
| p_mw | q_mvar
0 | 0.0038658 | 0.00096886
1 | 0.0043382 | 0.0010873
2 | 0.013954 | 0.0034972
3 | 0.011603 | 0.0029079
4 | 0.025551 | 0.0064037
5 | 0.023945 | 0.0060012
6 | 0.022498 | 0.0056386
7 | 0.026239 | 0.006576
8 | 0.0092308 | 0.0023134
9 | 0.0030088 | 0.00075407
10 | 0.013945 | 0.0034951
11 | 0.030682 | 0.0076896
12 | 0.01177 | 0.0029497
13 | 0.0069386 | 0.001739
14 | 0.020792 | 0.0052111
15 | 0.020852 | 0.005226
16 | 0.020326 | 0.0050942
17 | 0.0089607 | 0.0022458
18 | 0.0063254 | 0.0015853
19 | 0.006407 | 0.0016057
20 | 0.0066202 | 0.0016592
21 | 0.02629 | 0.0065889
22 | 0.0052318 | 0.0013112
23 | 0.0038307 | 0.00096007
24 | 0.013829 | 0.0034658
25 | 0.0046164 | 0.001157
26 | 0.013043 | 0.003269
27 | 0.008512 | 0.0021333
28 | 0.0040094 | 0.0010048
29 | 0.0041249 | 0.0010338

## dtypes
| element | column | dtype
0 | bus | name | object
1 | bus | vn_kv | float64
2 | bus | type | object
3 | bus | zone | object
4 | bus | in_service | bool
5 | load | name | object
6 | load | bus | uint32
7 | load | p_mw | float64
8 | load | q_mvar | float64
9 | load | const_z_percent | float64
10 | load | const_i_percent | float64
11 | load | sn_mva | float64
12 | load | scaling | float64
13 | load | in_service | bool
14 | load | type | object
15 | ext_grid | name | object
16 | ext_grid | bus | uint32
17 | ext_grid | vm_pu | float64
18 | ext_grid | va_degree | float64
19 | ext_grid | slack_weight | float64
20 | ext_grid | in_service | bool
21 | line | name | object
22 | line | std_type | object
23 | line | from_bus | uint32
24 | line | to_bus | uint32
25 | line | length_km | float64
26 | line | r_ohm_per_km | float64
27 | line | x_ohm_per_km | float64
28 | line | c_nf_per_km | float64
29 | line | g_us_per_km | float64
30 | line | max_i_ka | float64
31 | line | df | float64
32 | line | parallel | uint32
33 | line | type | object
34 | line | in_service | bool
35 | trafo | name | object
36 | trafo | std_type | object
37 | trafo | hv_bus | uint32
38 | trafo | lv_bus | uint32
39 | trafo | sn_mva | float64
40 | trafo | vn_hv_kv | float64
41 | trafo | vn_lv_kv | float64
42 | trafo | vk_percent | float64
43 | trafo | vkr_percent | float64
44 | trafo | pfe_kw | float64
45 | trafo | i0_percent | float64
46 | trafo | shift_degree | float64
47 | trafo | tap_side | object
48 | trafo | tap_neutral | int32
49 | trafo | tap_min | int32
50 | trafo | tap_max | int32
51 | trafo | tap_step_percent | float64
52 | trafo | tap_step_degree | float64
53 | trafo | tap_pos | int32
54 | trafo | tap_phase_shifter | bool
55 | trafo | parallel | uint32
56 | trafo | df | float64
57 | trafo | in_service | bool
58 | line_geodata | coords | object
59 | bus_geodata | x | float64
60 | bus_geodata | y | float64
61 | bus_geodata | coords | object
62 | res_bus | vm_pu | float64
63 | res_bus | va_degree | float64
64 | res_bus | p_mw | float64
65 | res_bus | q_mvar | float64
66 | res_line | p_from_mw | float64
67 | res_line | q_from_mvar | float64
68 | res_line | p_to_mw | float64
69 | res_line | q_to_mvar | float64
70 | res_line | pl_mw | float64
71 | res_line | ql_mvar | float64
72 | res_line | i_from_ka | float64
73 | res_line | i_to_ka | float64
74 | res_line | i_ka | float64
75 | res_line | vm_from_pu | float64
76 | res_line | va_from_degree | float64
77 | res_line | vm_to_pu | float64
78 | res_line | va_to_degree | float64
79 | res_line | loading_percent | float64
80 | res_trafo | p_hv_mw | float64
81 | res_trafo | q_hv_mvar | float64
82 | res_trafo | p_lv_mw | float64
83 | res_trafo | q_lv_mvar | float64
84 | res_trafo | pl_mw | float64
85 | res_trafo | ql_mvar | float64
86 | res_trafo | i_hv_ka | float64
87 | res_trafo | i_lv_ka | float64
88 | res_trafo | vm_hv_pu | float64
89 | res_trafo | va_hv_degree | float64
90 | res_trafo | vm_lv_pu | float64
91 | res_trafo | va_lv_degree | float64
92 | res_trafo | loading_percent | float64
93 | res_ext_grid | p_mw | float64
94 | res_ext_grid | q_mvar | float64
95 | res_load | p_mw | float64
96 | res_load | q_mvar | float64

## parameters
| version | format_version | converged | OPF_converged | name | f_hz | sn_mva
0 | 2.14.6 | 2.14.0 | TRUE | FALSE |  | 50 | 1