## bus
| name | vn_kv | type | zone | in_service
0 | bus_LV_1061-170_0_6_node_0 | 0.4 | n |  | TRUE
1 | bus_LV_1061-170_0_6_node_1 | 0.4 | n |  | TRUE
2 | bus_LV_1061-170_0_6_node_2 | 0.4 | n |  | TRUE
3 | bus_LV_1061-170_0_6_node_3 | 0.4 | n |  | TRUE
4 | bus_LV_1061-170_0_6_node_4 | 0.4 | n |  | TRUE
5 | bus_LV_1061-170_0_6_node_38 | 0.4 | n |  | TRUE
6 | bus_LV_1061-170_0_6_node_42 | 0.4 | n |  | TRUE
7 | bus_LV_1061-170_0_6_node_14 | 0.4 | n |  | TRUE
8 | bus_LV_1061-170_0_6_node_36 | 0.4 | n |  | TRUE
9 | bus_LV_1061-170_0_6_node_64 | 0.4 | n |  | TRUE
10 | bus_LV_1061-170_0_6_node_17 | 0.4 | n |  | TRUE
11 | bus_LV_1061-170_0_6_node_66 | 0.4 | n |  | TRUE
12 | bus_LV_1061-170_0_6_node_20 | 0.4 | n |  | TRUE
13 | bus_LV_1061-170_0_6_node_65 | 0.4 | n |  | TRUE
14 | bus_LV_1061-170_0_6_node_21 | 0.4 | n |  | TRUE
15 | bus_LV_1061-170_0_6_node_19 | 0.4 | n |  | TRUE
16 | bus_LV_1061-170_0_6_node_12 | 0.4 | n |  | TRUE
17 | bus_LV_1061-170_0_6_node_13 | 0.4 | n |  | TRUE
18 | bus_LV_1061-170_0_6_node_25 | 0.4 | n |  | TRUE
19 | bus_LV_1061-170_0_6_node_76 | 0.4 | n |  | TRUE
20 | bus_LV_1061-170_0_6_node_10 | 0.4 | n |  | TRUE
21 | bus_LV_1061-170_0_6_node_82 | 0.4 | n |  | TRUE
22 | bus_LV_1061-170_0_6_node_16 | 0.4 | n |  | TRUE
23 | bus_LV_1061-170_0_6_node_75 | 0.4 | n |  | TRUE
24 | bus_LV_1061-170_0_6_node_73 | 0.4 | n |  | TRUE
25 | bus_LV_1061-170_0_6_node_71 | 0.4 | n |  | TRUE
26 | bus_LV_1061-170_0_6_node_18 | 0.4 | n |  | TRUE
27 | bus_LV_1061-170_0_6_node_68 | 0.4 | n |  | TRUE
28 | bus_LV_1061-170_0_6_node_69 | 0.4 | n |  | TRUE
29 | bus_LV_1061-170_0_6_node_72 | 0.4 | n |  | TRUE
30 | bus_LV_1061-170_0_6_node_70 | 0.4 | n |  | TRUE
31 | bus_LV_1061-170_0_6_node_23 | 0.4 | n |  | TRUE
32 | bus_LV_1061-170_0_6_node_28 | 0.4 | n |  | TRUE
33 | bus_LV_1061-170_0_6_node_53 | 0.4 | n |  | TRUE
34 | bus_LV_1061-170_0_6_node_24 | 0.4 | n |  | TRUE
35 | bus_LV_1061-170_0_6_node_27 | 0.4 | n |  | TRUE
36 | bus_LV_1061-170_0_6_node_79 | 0.4 | n |  | TRUE
37 | bus_LV_1061-170_0_6_node_60 | 0.4 | n |  | TRUE
38 | bus_LV_1061-170_0_6_node_51 | 0.4 | n |  | TRUE
39 | bus_LV_1061-170_0_6_node_56 | 0.4 | n |  | TRUE
40 | bus_LV_1061-170_0_6_node_30 | 0.4 | n |  | TRUE
41 | bus_LV_1061-170_0_6_node_78 | 0.4 | n |  | TRUE
42 | bus_LV_1061-170_0_6_node_77 | 0.4 | n |  | TRUE
43 | bus_LV_1061-170_0_6_node_31 | 0.4 | n |  | TRUE
44 | bus_LV_1061-170_0_6_node_48 | 0.4 | n |  | TRUE
45 | bus_LV_1061-170_0_6_node_45 | 0.4 | n |  | TRUE
46 | bus_LV_1061-170_0_6_node_7 | 0.4 | n |  | TRUE
47 | bus_LV_1061-170_0_6_node_9 | 0.4 | n |  | TRUE
48 | bus_LV_1061-170_0_6_node_5 | 0.4 | n |  | TRUE
49 | bus_LV_1061-170_0_6_node_40 | 0.4 | n |  | TRUE
50 | bus_LV_1061-170_0_6_node_33 | 0.4 | n |  | TRUE
51 | bus_LV_1061-170_0_6_node_6 | 0.4 | n |  | TRUE
52 | bus_LV_1061-170_0_6_node_8 | 0.4 | n |  | TRUE
53 | bus_LV_1061-170_0_6_node_34 | 0.4 | n |  | TRUE
54 | bus_LV_1061-170_0_6_node_41 | 0.4 | n |  | TRUE
55 | bus_LV_1061-170_0_6_node_39 | 0.4 | n |  | TRUE
56 | bus_LV_1061-170_0_6_node_37 | 0.4 | n |  | TRUE
57 | bus_LV_1061-170_0_6_node_74 | 0.4 | n |  | TRUE
58 | bus_LV_1061-170_0_6_node_67 | 0.4 | n |  | TRUE
59 | bus_LV_1061-170_0_6_node_83 | 0.4 | n |  | TRUE
60 | bus_LV_1061-170_0_6_node_54 | 0.4 | n |  | TRUE
61 | bus_LV_1061-170_0_6_node_49 | 0.4 | n |  | TRUE
62 | bus_LV_1061-170_0_6_node_57 | 0.4 | n |  | TRUE
63 | bus_LV_1061-170_0_6_node_35 | 0.4 | n |  | TRUE
64 | bus_LV_1061-170_0_6_node_80 | 0.4 | n |  | TRUE
65 | bus_LV_1061-170_0_6_node_84 | 0.4 | n |  | TRUE
66 | bus_LV_1061-170_0_6_node_43 | 0.4 | n |  | TRUE
67 | bus_LV_1061-170_0_6_node_44 | 0.4 | n |  | TRUE
68 | bus_LV_1061-170_0_6_node_46 | 0.4 | n |  | TRUE
69 | bus_LV_1061-170_0_6_node_47 | 0.4 | n |  | TRUE
70 | bus_LV_1061-170_0_6_node_63 | 0.4 | n |  | TRUE
71 | bus_LV_1061-170_0_6_node_62 | 0.4 | n |  | TRUE
72 | bus_LV_1061-170_0_6_node_50 | 0.4 | n |  | TRUE
73 | bus_LV_1061-170_0_6_node_52 | 0.4 | n |  | TRUE
74 | bus_LV_1061-170_0_6_node_55 | 0.4 | n |  | TRUE
75 | bus_LV_1061-170_0_6_node_58 | 0.4 | n |  | TRUE
76 | bus_LV_1061-170_0_6_node_61 | 0.4 | n |  | TRUE
77 | bus_MV_213_0_node_152 | 20 | n |  | TRUE

## load
| name | bus | p_mw | q_mvar | const_z_percent | const_i_percent | sn_mva | scaling | in_service | type
0 | LV_1061-170_0_6_load_0 | 0 | 0.0032426 | 0.00081267 | 0 | 0 |  | 1 | TRUE | wye
1 | LV_1061-170_0_6_load_1 | 1 | 0.0074279 | 0.0018616 | 0 | 0 |  | 1 | TRUE | wye
2 | LV_1061-170_0_6_load_2 | 2 | 0.0044147 | 0.0011064 | 0 | 0 |  | 1 | TRUE | wye
3 | LV_1061-170_0_6_load_3 | 3 | 0.016232 | 0.0040681 | 0 | 0 |  | 1 | TRUE | wye
4 | LV_1061-170_0_6_load_38 | 5 | 0.010688 | 0.0026787 | 0 | 0 |  | 1 | TRUE | wye
5 | LV_1061-170_0_6_load_42 | 6 | 0.0060958 | 0.0015277 | 0 | 0 |  | 1 | TRUE | wye
6 | LV_1061-170_0_6_load_36 | 8 | 0.015726 | 0.0039412 | 0 | 0 |  | 1 | TRUE | wye
7 | LV_1061-170_0_6_load_64 | 9 | 0.0052708 | 0.001321 | 0 | 0 |  | 1 | TRUE | wye
8 | LV_1061-170_0_6_load_66 | 11 | 0.044801 | 0.011228 | 0 | 0 |  | 1 | TRUE | wye
9 | LV_1061-170_0_6_load_65 | 13 | 0.01799 | 0.0045086 | 0 | 0 |  | 1 | TRUE | wye
10 | LV_1061-170_0_6_load_76 | 19 | 0.0098523 | 0.0024692 | 0 | 0 |  | 1 | TRUE | wye
11 | LV_1061-170_0_6_load_82 | 21 | 0.0060333 | 0.0015121 | 0 | 0 |  | 1 | TRUE | wye
12 | LV_1061-170_0_6_load_75 | 23 | 0.0048038 | 0.001204 | 0 | 0 |  | 1 | TRUE | wye
13 | LV_1061-170_0_6_load_73 | 24 | 0.010324 | 0.0025874 | 0 | 0 |  | 1 | TRUE | wye
14 | LV_1061-170_0_6_load_71 | 25 | 0.0065211 | 0.0016343 | 0 | 0 |  | 1 | TRUE | wye
15 | LV_1061-170_0_6_load_68 | 27 | 0.002883 | 0.00072254 | 0 | 0 |  | 1 | TRUE | wye
16 | LV_1061-170_0_6_load_69 | 28 | 0.0092849 | 0.002327 | 0 | 0 |  | 1 | TRUE | wye
17 | LV_1061-170_0_6_load_72 | 29 | 0.018792 | 0.0047098 | 0 | 0 |  | 1 | TRUE | wye
18 | LV_1061-170_0_6_load_70 | 30 | 0.0088153 | 0.0022093 | 0 | 0 |  | 1 | TRUE | wye
19 | LV_1061-170_0_6_load_53 | 33 | 0.0037125 | 0.00093044 | 0 | 0 |  | 1 | TRUE | wye
20 | LV_1061-170_0_6_load_79 | 36 | 0.0089441 | 0.0022416 | 0 | 0 |  | 1 | TRUE | wye
21 | LV_1061-170_0_6_load_60 | 37 | 0.0096542 | 0.0024196 | 0 | 0 |  | 1 | TRUE | wye
22 | LV_1061-170_0_6_load_51 | 38 | 0.013329 | 0.0033406 | 0 | 0 |  | 1 | TRUE | wye
23 | LV_1061-170_0_6_load_56 | 39 | 0.0044185 | 0.0011074 | 0 | 0 |  | 1 | TRUE | wye
24 | LV_1061-170_0_6_load_77 | 42 | 0.0034563 | 0.00086622 | 0 | 0 |  | 1 | TRUE | wye
25 | LV_1061-170_0_6_load_45 | 45 | 0.0077524 | 0.0019429 | 0 | 0 |  | 1 | TRUE | wye
26 | LV_1061-170_0_6_load_5 | 48 | 0.006243 | 0.0015646 | 0 | 0 |  | 1 | TRUE | wye
27 | LV_1061-170_0_6_load_40 | 49 | 0.0033458 | 0.00083855 | 0 | 0 |  | 1 | TRUE | wye
28 | LV_1061-170_0_6_load_33 | 50 | 0.0039078 | 0.00097939 | 0 | 0 |  | 1 | TRUE | wye
29 | LV_1061-170_0_6_load_6 | 51 | 0.0066386 | 0.0016638 | 0 | 0 |  | 1 | TRUE | wye
30 | LV_1061-170_0_6_load_8 | 52 | 0.0088123 | 0.0022086 | 0 | 0 |  | 1 | TRUE | wye
31 | LV_1061-170_0_6_load_34 | 53 | 0.0053896 | 0.0013508 | 0 | 0 |  | 1 | TRUE | wye
32 | LV_1061-170_0_6_load_41 | 54 | 0.0023842 | 0.00059755 | 0 | 0 |  | 1 | TRUE | wye
33 | LV_1061-170_0_6_load_39 | 55 | 0.0051258 | 0.0012847 | 0 | 0 |  | 1 | TRUE | wye
34 | LV_1061-170_0_6_load_74 | 57 | 0.010239 | 0.0025662 | 0 | 0 |  | 1 | TRUE | wye
35 | LV_1061-170_0_6_load_67 | 58 | 0.012067 | 0.0030242 | 0 | 0 |  | 1 | TRUE | wye
36 | LV_1061-170_0_6_load_83 | 59 | 0.0083805 | 0.0021003 | 0 | 0 |  | 1 | TRUE | wye
37 | LV_1061-170_0_6_load_54 | 60 | 0.019425 | 0.0048684 | 0 | 0 |  | 1 | TRUE | wye
38 | LV_1061-170_0_6_load_49 | 61 | 0.0075717 | 0.0018976 | 0 | 0 |  | 1 | TRUE | wye
39 | LV_1061-170_0_6_load_35 | 63 | 0.0087667 | 0.0021971 | 0 | 0 |  | 1 | TRUE | wye
40 | LV_1061-170_0_6_load_80 | 64 | 0.0025204 | 0.00063168 | 0 | 0 |  | 1 | TRUE | wye
41 | LV_1061-170_0_6_load_84 | 65 | 0.0080214 | 0.0020104 | 0 | 0 |  | 1 | TRUE | wye
42 | LV_1061-170_0_6_load_43 | 66 | 0.022338 | 0.0055983 | 0 | 0 |  | 1 | TRUE | wye
43 | LV_1061-170_0_6_load_44 | 67 | 0.012716 | 0.0031869 | 0 | 0 |  | 1 | TRUE | wye
44 | LV_1061-170_0_6_load_47 | 69 | 0.0065703 | 0.0016467 | 0 | 0 |  | 1 | TRUE | wye
45 | LV_1061-170_0_6_load_63 | 70 | 0.011501 | 0.0028824 | 0 | 0 |  | 1 | TRUE | wye
46 | LV_1061-170_0_6_load_62 | 71 | 0.0054343 | 0.001362 | 0 | 0 |  | 1 | TRUE | wye
47 | LV_1061-170_0_6_load_50 | 72 | 0.010254 | 0.00257 | 0 | 0 |  | 1 | TRUE | wye
48 | LV_1061-170_0_6_load_52 | 73 | 0.0034696 | 0.00086957 | 0 | 0 |  | 1 | TRUE | wye
49 | LV_1061-170_0_6_load_55 | 74 | 0.0098839 | 0.0024771 | 0 | 0 |  | 1 | TRUE | wye
50 | LV_1061-170_0_6_load_58 | 75 | 0.0079271 | 0.0019867 | 0 | 0 |  | 1 | TRUE | wye

## ext_grid
| name | bus | vm_pu | va_degree | slack_weight | in_service
0 |  | 26 | 1 | 0 | 1 | TRUE

## line
| name | std_type | from_bus | to_bus | length_km | r_ohm_per_km | x_ohm_per_km | c_nf_per_km | g_us_per_km | max_i_ka | df | parallel | type | in_service
0 | LV_1061-170_0_6_line_0 |  | 0 | 1 | 0.025418 | 0.125 | 0.08 | 261 | 0 | 0.364 | 1 | 1 | cs | TRUE
1 | LV_1061-170_0_6_line_1 |  | 0 | 2 | 0.022571 | 0.125 | 0.08 | 261 | 0 | 0.364 | 1 | 1 | cs | TRUE
2 | LV_1061-170_0_6_line_2 |  | 1 | 3 | 0.021962 | 0.125 | 0.08 | 261 | 0 | 0.364 | 1 | 1 | cs | TRUE
3 | LV_1061-170_0_6_line_3 |  | 2 | 4 | 0.011755 | 0.125 | 0.08 | 261 | 0 | 0.364 | 1 | 1 | cs | TRUE
4 | LV_1061-170_0_6_line_4 |  | 3 | 5 | 0.010449 | 0.125 | 0.08 | 261 | 0 | 0.364 | 1 | 1 | cs | TRUE
5 | LV_1061-170_0_6_line_5 |  | 4 | 6 | 0.028914 | 0.125 | 0.08 | 261 | 0 | 0.364 | 1 | 1 | cs | TRUE
6 | LV_1061-170_0_6_line_6 |  | 4 | 7 | 0.024939 | 0.125 | 0.08 | 261 | 0 | 0.364 | 1 | 2 | cs | TRUE
7 | LV_1061-170_0_6_line_7 |  | 5 | 8 | 0.025154 | 0.125 | 0.08 | 261 | 0 | 0.364 | 1 | 1 | cs | TRUE
8 | LV_1061-170_0_6_line_8 |  | 6 | 9 | 0.046511 | 0.125 | 0.08 | 261 | 0 | 0.364 | 1 | 1 | cs | TRUE
9 | LV_1061-170_0_6_line_9 |  | 7 | 50 | 0.049923 | 0.125 | 0.08 | 261 | 0 | 0.364 | 1 | 1 | cs | TRUE
10 | LV_1061-170_0_6_line_10 |  | 7 | 20 | 0.018106 | 0.125 | 0.08 | 261 | 0 | 0.364 | 1 | 2 | cs | TRUE
11 | LV_1061-170_0_6_line_11 |  | 8 | 63 | 0.024732 | 0.125 | 0.08 | 261 | 0 | 0.364 | 1 | 1 | cs | TRUE
12 | LV_1061-170_0_6_line_12 |  | 9 | 13 | 0.028575 | 0.125 | 0.08 | 261 | 0 | 0.364 | 1 | 1 | cs | TRUE
13 | LV_1061-170_0_6_line_13 |  | 10 | 11 | 0.043942 | 0.125 | 0.08 | 261 | 0 | 0.364 | 1 | 1 | cs | TRUE
14 | LV_1061-170_0_6_line_14 |  | 10 | 12 | 0.014808 | 0.125 | 0.08 | 261 | 0 | 0.364 | 1 | 1 | cs | TRUE
15 | LV_1061-170_0_6_line_15 |  | 10 | 13 | 0.020824 | 0.125 | 0.08 | 261 | 0 | 0.364 | 1 | 1 | cs | TRUE
16 | LV_1061-170_0_6_line_16 |  | 12 | 25 | 0.0095681 | 0.125 | 0.08 | 261 | 0 | 0.364 | 1 | 1 | cs | TRUE
17 | LV_1061-170_0_6_line_17 |  | 12 | 14 | 0.013251 | 0.125 | 0.08 | 261 | 0 | 0.364 | 1 | 1 | cs | TRUE
18 | LV_1061-170_0_6_line_18 |  | 14 | 15 | 0.005995 | 0.125 | 0.08 | 261 | 0 | 0.364 | 1 | 1 | cs | TRUE
19 | LV_1061-170_0_6_line_19 |  | 15 | 29 | 0.10912 | 0.125 | 0.08 | 261 | 0 | 0.364 | 1 | 1 | cs | TRUE
20 | LV_1061-170_0_6_line_20 |  | 15 | 22 | 0.041441 | 0.125 | 0.08 | 261 | 0 | 0.364 | 1 | 1 | cs | TRUE
21 | LV_1061-170_0_6_line_21 |  | 16 | 17 | 0.00793 | 0.125 | 0.08 | 261 | 0 | 0.364 | 1 | 1 | cs | TRUE
22 | LV_1061-170_0_6_line_22 |  | 16 | 18 | 0.025369 | 0.125 | 0.08 | 261 | 0 | 0.364 | 1 | 1 | cs | TRUE
23 | LV_1061-170_0_6_line_23 |  | 16 | 19 | 0.050711 | 0.125 | 0.08 | 261 | 0 | 0.364 | 1 | 1 | cs | TRUE
24 | LV_1061-170_0_6_line_24 |  | 16 | 20 | 0.032436 | 0.125 | 0.08 | 261 | 0 | 0.364 | 1 | 1 | cs | TRUE
25 | LV_1061-170_0_6_line_25 |  | 17 | 21 | 0.0027008 | 0.125 | 0.08 | 261 | 0 | 0.364 | 1 | 1 | cs | TRUE
26 | LV_1061-170_0_6_line_26 |  | 18 | 37 | 0.017199 | 0.125 | 0.08 | 261 | 0 | 0.364 | 1 | 1 | cs | TRUE
27 | LV_1061-170_0_6_line_27 |  | 19 | 35 | 0.035344 | 0.125 | 0.08 | 261 | 0 | 0.364 | 1 | 1 | cs | TRUE
28 | LV_1061-170_0_6_line_28 |  | 20 | 30 | 0.0067881 | 0.125 | 0.08 | 261 | 0 | 0.364 | 1 | 3 | cs | TRUE
29 | LV_1061-170_0_6_line_29 |  | 22 | 23 | 0.002345 | 0.125 | 0.08 | 261 | 0 | 0.364 | 1 | 1 | cs | TRUE
30 | LV_1061-170_0_6_line_30 |  | 22 | 24 | 0.0073381 | 0.125 | 0.08 | 261 | 0 | 0.364 | 1 | 1 | cs | TRUE
31 | LV_1061-170_0_6_line_31 |  | 24 | 57 | 0.014301 | 0.125 | 0.08 | 261 | 0 | 0.364 | 1 | 1 | cs | TRUE
32 | LV_1061-170_0_6_line_32 |  | 26 | 27 | 0.044025 | 0.125 | 0.08 | 261 | 0 | 0.364 | 1 | 3 | cs | TRUE
33 | LV_1061-170_0_6_line_33 |  | 26 | 28 | 0.030594 | 0.125 | 0.08 | 261 | 0 | 0.364 | 1 | 3 | cs | TRUE
34 | LV_1061-170_0_6_line_34 |  | 27 | 58 | 0.013408 | 0.125 | 0.08 | 261 | 0 | 0.364 | 1 | 3 | cs | TRUE
35 | LV_1061-170_0_6_line_35 |  | 28 | 30 | 0.043224 | 0.125 | 0.08 | 261 | 0 | 0.364 | 1 | 3 | cs | TRUE
36 | LV_1061-170_0_6_line_36 |  | 31 | 32 | 0.036696 | 0.125 | 0.08 | 261 | 0 | 0.364 | 1 | 1 | cs | TRUE
37 | LV_1061-170_0_6_line_37 |  | 31 | 33 | 0.048892 | 0.125 | 0.08 | 261 | 0 | 0.364 | 1 | 1 | cs | TRUE
38 | LV_1061-170_0_6_line_38 |  | 32 | 38 | 0.046209 | 0.125 | 0.08 | 261 | 0 | 0.364 | 1 | 1 | cs | TRUE
39 | LV_1061-170_0_6_line_39 |  | 32 | 39 | 0.030662 | 0.125 | 0.08 | 261 | 0 | 0.364 | 1 | 1 | cs | TRUE
40 | LV_1061-170_0_6_line_40 |  | 33 | 60 | 0.02845 | 0.125 | 0.08 | 261 | 0 | 0.364 | 1 | 1 | cs | TRUE
41 | LV_1061-170_0_6_line_41 |  | 34 | 35 | 0.009148 | 0.125 | 0.08 | 261 | 0 | 0.364 | 1 | 1 | cs | TRUE
42 | LV_1061-170_0_6_line_42 |  | 34 | 36 | 0.015981 | 0.125 | 0.08 | 261 | 0 | 0.364 | 1 | 1 | cs | TRUE
43 | LV_1061-170_0_6_line_43 |  | 36 | 41 | 0.018505 | 0.125 | 0.08 | 261 | 0 | 0.364 | 1 | 1 | cs | TRUE
44 | LV_1061-170_0_6_line_44 |  | 38 | 61 | 0.039518 | 0.125 | 0.08 | 261 | 0 | 0.364 | 1 | 2 | cs | TRUE
45 | LV_1061-170_0_6_line_45 |  | 39 | 62 | 0.015034 | 0.125 | 0.08 | 261 | 0 | 0.364 | 1 | 1 | cs | TRUE
46 | LV_1061-170_0_6_line_46 |  | 40 | 41 | 0.004255 | 0.125 | 0.08 | 261 | 0 | 0.364 | 1 | 1 | cs | TRUE
47 | LV_1061-170_0_6_line_47 |  | 40 | 42 | 0.015465 | 0.125 | 0.08 | 261 | 0 | 0.364 | 1 | 1 | cs | TRUE
48 | LV_1061-170_0_6_line_48 |  | 41 | 64 | 0.0076345 | 0.125 | 0.08 | 261 | 0 | 0.364 | 1 | 1 | cs | TRUE
49 | LV_1061-170_0_6_line_49 |  | 43 | 44 | 0.020184 | 0.125 | 0.08 | 261 | 0 | 0.364 | 1 | 1 | cs | TRUE
50 | LV_1061-170_0_6_line_50 |  | 43 | 45 | 0.0083265 | 0.125 | 0.08 | 261 | 0 | 0.364 | 1 | 1 | cs | TRUE
51 | LV_1061-170_0_6_line_51 |  | 44 | 65 | 0.005738 | 0.125 | 0.08 | 261 | 0 | 0.364 | 1 | 1 | cs | TRUE
52 | LV_1061-170_0_6_line_52 |  | 44 | 59 | 0.023228 | 0.125 | 0.08 | 261 | 0 | 0.364 | 1 | 1 | cs | TRUE
53 | LV_1061-170_0_6_line_53 |  | 45 | 66 | 0.023793 | 0.125 | 0.08 | 261 | 0 | 0.364 | 1 | 1 | cs | TRUE
54 | LV_1061-170_0_6_line_54 |  | 46 | 47 | 0.025834 | 0.125 | 0.08 | 261 | 0 | 0.364 | 1 | 1 | cs | TRUE
55 | LV_1061-170_0_6_line_55 |  | 46 | 48 | 0.059157 | 0.125 | 0.08 | 261 | 0 | 0.364 | 1 | 1 | cs | TRUE
56 | LV_1061-170_0_6_line_56 |  | 47 | 49 | 0.051832 | 0.125 | 0.08 | 261 | 0 | 0.364 | 1 | 1 | cs | TRUE
57 | LV_1061-170_0_6_line_57 |  | 48 | 51 | 0.024133 | 0.125 | 0.08 | 261 | 0 | 0.364 | 1 | 1 | cs | TRUE
58 | LV_1061-170_0_6_line_58 |  | 49 | 54 | 0.025431 | 0.125 | 0.08 | 261 | 0 | 0.364 | 1 | 1 | cs | TRUE
59 | LV_1061-170_0_6_line_59 |  | 50 | 53 | 0.011265 | 0.125 | 0.08 | 261 | 0 | 0.364 | 1 | 1 | cs | TRUE
60 | LV_1061-170_0_6_line_60 |  | 51 | 52 | 0.024372 | 0.125 | 0.08 | 261 | 0 | 0.364 | 1 | 1 | cs | TRUE
61 | LV_1061-170_0_6_line_61 |  | 52 | 53 | 0.02191 | 0.125 | 0.08 | 261 | 0 | 0.364 | 1 | 1 | cs | TRUE
62 | LV_1061-170_0_6_line_62 |  | 55 | 56 | 0.0094899 | 0.125 | 0.08 | 261 | 0 | 0.364 | 1 | 1 | cs | TRUE
63 | LV_1061-170_0_6_line_63 |  | 56 | 63 | 0.011522 | 0.125 | 0.08 | 261 | 0 | 0.364 | 1 | 1 | cs | TRUE
64 | LV_1061-170_0_6_line_64 |  | 58 | 73 | 0.012498 | 0.125 | 0.08 | 261 | 0 | 0.364 | 1 | 3 | cs | TRUE
65 | LV_1061-170_0_6_line_65 |  | 60 | 74 | 0.030964 | 0.125 | 0.08 | 261 | 0 | 0.364 | 1 | 1 | cs | TRUE
66 | LV_1061-170_0_6_line_66 |  | 61 | 72 | 0.028256 | 0.125 | 0.08 | 261 | 0 | 0.364 | 1 | 3 | cs | TRUE
67 | LV_1061-170_0_6_line_67 |  | 62 | 75 | 0.033368 | 0.125 | 0.08 | 261 | 0 | 0.364 | 1 | 1 | cs | TRUE
68 | LV_1061-170_0_6_line_68 |  | 66 | 67 | 0.0068041 | 0.125 | 0.08 | 261 | 0 | 0.364 | 1 | 1 | cs | TRUE
69 | LV_1061-170_0_6_line_69 |  | 67 | 68 | 0.026918 | 0.125 | 0.08 | 261 | 0 | 0.364 | 1 | 1 | cs | TRUE
70 | LV_1061-170_0_6_line_70 |  | 68 | 69 | 0.0068228 | 0.125 | 0.08 | 261 | 0 | 0.364 | 1 | 1 | cs | TRUE
71 | LV_1061-170_0_6_line_71 |  | 69 | 70 | 0.024991 | 0.125 | 0.08 | 261 | 0 | 0.364 | 1 | 1 | cs | TRUE
72 | LV_1061-170_0_6_line_72 |  | 70 | 71 | 6.6528e-05 | 0.125 | 0.08 | 261 | 0 | 0.364 | 1 | 1 | cs | TRUE
73 | LV_1061-170_0_6_line_73 |  | 71 | 76 | 0.017446 | 0.125 | 0.08 | 261 | 0 | 0.364 | 1 | 1 | cs | TRUE
74 | LV_1061-170_0_6_line_74 |  | 72 | 73 | 0.012759 | 0.125 | 0.08 | 261 | 0 | 0.364 | 1 | 3 | cs | TRUE
75 | LV_1061-170_0_6_line_75 |  | 75 | 76 | 0.006388 | 0.125 | 0.08 | 261 | 0 | 0.364 | 1 | 1 | cs | TRUE

## trafo
| name | std_type | hv_bus | lv_bus | sn_mva | vn_hv_kv | vn_lv_kv | vk_percent | vkr_percent | pfe_kw | i0_percent | shift_degree | tap_side | tap_neutral | tap_min | tap_max | tap_step_percent | tap_step_degree | tap_pos | tap_phase_shifter | parallel | df | in_service
0 | LV_1061-170_0_6_trafo_18 | 0.63 MVA 20/0.4 kV | 77 | 26 | 0.63 | 20 | 0.4 | 6 | 1.206 | 1.65 | 0.2619 | 150 | hv | 0 | -2 | 2 | 2.5 | 0 | 0 | FALSE | 1 | 1 | TRUE

## line_geodata
| x0 | y0 | x1 | y1 | x2 | y2 | x3 | y3 | x4 | y4 | x5 | y5 | x6 | y6 | x7 | y7 | x8 | y8 | x9 | y9 | x10 | y10 | x11 | y11 | x12 | y12 | x13 | y13 | x14 | y14
0 | 2666644.3925 | 1212240.3533 | 2666628.2047 | 1212247.9398 | 2666620.8387 | 1212249.5509
1 | 2666644.3925 | 1212240.3533 | 2666664.8304 | 1212230.775
2 | 2666599.057 | 1212252.2059 | 2666610.8755 | 1212251.1927 | 2666619.2096 | 1212249.9072 | 2666620.8387 | 1212249.5509
3 | 2666675.8286 | 1212228.2262 | 2666671.6265 | 1212227.59 | 2666664.8304 | 1212230.775
4 | 2666599.057 | 1212252.2059 | 2666599.057 | 1212252.2059 | 2666588.7327 | 1212250.5984
5 | 2666675.8286 | 1212228.2262 | 2666674.553 | 1212230.8692 | 2666671.7918 | 1212236.5863 | 2666670.4928 | 1212239.2846 | 2666664.5319 | 1212249.8467 | 2666661.9708 | 1212253.5559
6 | 2666675.8286 | 1212228.2262 | 2666678.1386 | 1212223.4491 | 2666678.5818 | 1212222.5424 | 2666680.6409 | 1212216.4283 | 2666681.2733 | 1212211.5101 | 2666680.3056 | 1212207.6858 | 2666678.1524 | 1212205.2268
7 | 2666588.7327 | 1212250.5984 | 2666563.8785 | 1212246.7287
8 | 2666661.9708 | 1212253.5559 | 2666659.4888 | 1212257.1505 | 2666655.5845 | 1212261.8097 | 2666650.9518 | 1212266.3942 | 2666644.5769 | 1212271.1703 | 2666626.6099 | 1212283.1251
9 | 2666678.1524 | 1212205.2268 | 2666674.1332 | 1212203.8589 | 2666661.2677 | 1212200.6465 | 2666635.5274 | 1212194.3773 | 2666629.7527 | 1212193.0564
10 | 2666678.1524 | 1212205.2268 | 2666680.3056 | 1212207.6858 | 2666681.2733 | 1212211.5101 | 2666682.6815 | 1212211.9594 | 2666687.3829 | 1212213.4796 | 2666690.9748 | 1212215.0095 | 2666691.4965 | 1212215.2377
11 | 2666539.4412 | 1212242.924 | 2666563.8785 | 1212246.7287
12 | 2666602.6993 | 1212298.77 | 2666616.147 | 1212290.0868 | 2666626.6099 | 1212283.1251
13 | 2666585.4374 | 1212310.4121 | 2666584.7712 | 1212309.5153 | 2666579.2158 | 1212302.838 | 2666573.1102 | 1212298.4783 | 2666565.4855 | 1212296.114 | 2666555.7721 | 1212295.0494 | 2666548.709 | 1212294.7927 | 2666546.9112 | 1212294.5507
14 | 2666585.4374 | 1212310.4121 | 2666588.0345 | 1212313.9322 | 2666583.5635 | 1212317.6513 | 2666586.2216 | 1212320.4716 | 2666586.7322 | 1212321.0109
15 | 2666585.4374 | 1212310.4121 | 2666594.8715 | 1212303.8245 | 2666602.6993 | 1212298.77
16 | 2666586.7322 | 1212321.0109 | 2666594.5796 | 1212315.5367
17 | 2666581.2321 | 1212332.5122 | 2666584.4763 | 1212327.7566 | 2666584.3544 | 1212324.3865 | 2666586.7322 | 1212321.0109
18 | 2666581.2321 | 1212332.5122 | 2666578.4515 | 1212336.5837 | 2666577.849 | 1212337.4664
19 | 2666577.849 | 1212337.4664 | 2666579.0645 | 1212337.48 | 2666590.412 | 1212342.5654 | 2666595.6651 | 1212343.658 | 2666600.6404 | 1212343.7692 | 2666605.4513 | 1212342.9557 | 2666628.1338 | 1212332.4802 | 2666633.6385 | 1212331.4522 | 2666637.9219 | 1212331.6112 | 2666642.8856 | 1212332.7674 | 2666656.0842 | 1212337.4177 | 2666658.0299 | 1212339.3962 | 2666659.61 | 1212342.816 | 2666659.8179 | 1212344.6083 | 2666656.1062 | 1212362.1595
20 | 2666577.849 | 1212337.4664 | 2666576.4056 | 1212337.4503 | 2666573.2737 | 1212338.2714 | 2666571.2817 | 1212340.4394 | 2666570.5452 | 1212342.4325 | 2666565.6574 | 1212355.5861 | 2666570.1736 | 1212357.3487 | 2666582.8652 | 1212359.0914
21 | 2666716.1895 | 1212201.6943 | 2666715.2951 | 1212199.4607 | 2666714.4778 | 1212195.7715 | 2666714.5125 | 1212194.0264
22 | 2666716.1895 | 1212201.6943 | 2666715.8236 | 1212202.4796 | 2666713.2165 | 1212207.9983 | 2666722.8456 | 1212213.8874 | 2666721.5274 | 1212216.9412 | 2666725.0057 | 1212218.4366
23 | 2666716.1895 | 1212201.6943 | 2666716.6774 | 1212202.9005 | 2666718.321 | 1212205.3982 | 2666721.9223 | 1212208.8073 | 2666728.1036 | 1212212.512 | 2666757.8525 | 1212226.509 | 2666759.1043 | 1212227.082
24 | 2666691.4965 | 1212215.2377 | 2666697.4226 | 1212211.1904 | 2666701.0267 | 1212210.2745 | 2666705.001 | 1212210.2189 | 2666710.711 | 1212211.906 | 2666711.3065 | 1212210.9788 | 2666713.2165 | 1212207.9983 | 2666715.8236 | 1212202.4796 | 2666716.1895 | 1212201.6943
25 | 2666714.5125 | 1212194.0264 | 2666714.5674 | 1212191.3261
26 | 2666725.0057 | 1212218.4366 | 2666717.6616 | 1212233.9891
27 | 2666791.2415 | 1212241.7922 | 2666759.1043 | 1212227.082
28 | 2666691.4965 | 1212215.2377 | 2666688.3924 | 1212221.2745
29 | 2666583.1116 | 1212356.7593 | 2666582.8652 | 1212359.0914
30 | 2666582.8652 | 1212359.0914 | 2666590.1542 | 1212359.9383
31 | 2666602.4787 | 1212359.4438 | 2666602.4496 | 1212361.3669 | 2666590.1542 | 1212359.9383
32 | 2666646.7264 | 1212280.7558 | 2666669.5169 | 1212283.7568 | 2666690.3919 | 1212286.368
33 | 2666646.7264 | 1212280.7558 | 2666657.0949 | 1212272.8334 | 2666664.2007 | 1212265.8752 | 2666668.7063 | 1212259.7551
34 | 2666703.1872 | 1212290.2897 | 2666691.8689 | 1212286.5527 | 2666690.3919 | 1212286.368
35 | 2666668.7063 | 1212259.7551 | 2666676.7756 | 1212244.1022 | 2666682.456 | 1212232.8031 | 2666684.1267 | 1212229.4864 | 2666687.1936 | 1212223.6059 | 2666688.3924 | 1212221.2745
36 | 2666831.3319 | 1212344.5047 | 2666833.4052 | 1212339.8362 | 2666843.8391 | 1212318.6399 | 2666845.5533 | 1212314.8345 | 2666847.1418 | 1212311.3947
37 | 2666847.1418 | 1212311.3947 | 2666828.1252 | 1212302.5095 | 2666817.0766 | 1212297.2046 | 2666809.6031 | 1212293.5631 | 2666802.9888 | 1212290.3991
38 | 2666831.3319 | 1212344.5047 | 2666789.1471 | 1212325.6441
39 | 2666831.3319 | 1212344.5047 | 2666822.9525 | 1212362.7222 | 2666818.2501 | 1212372.2329
40 | 2666802.9888 | 1212290.3991 | 2666777.3243 | 1212278.1221
41 | 2666799.6338 | 1212245.4884 | 2666791.2415 | 1212241.7922
42 | 2666799.6338 | 1212245.4884 | 2666806.5099 | 1212231.062
43 | 2666814.4719 | 1212214.3575 | 2666806.5099 | 1212231.062
44 | 2666753.0707 | 1212309.5145 | 2666789.1471 | 1212325.6441
45 | 2666811.587 | 1212385.7091 | 2666818.2501 | 1212372.2329
46 | 2666814.4719 | 1212214.3575 | 2666818.3887 | 1212216.0468
47 | 2666818.3887 | 1212216.0468 | 2666817.3062 | 1212217.7246 | 2666811.1154 | 1212229.6859
48 | 2666814.4719 | 1212214.3575 | 2666817.7571 | 1212207.466
49 | 2666646.3401 | 1212330.9493 | 2666665.5287 | 1212337.3788
50 | 2666665.5287 | 1212337.3788 | 2666673.4464 | 1212339.9556
51 | 2666648.1712 | 1212325.5108 | 2666646.3401 | 1212330.9493
52 | 2666646.3401 | 1212330.9493 | 2666638.7934 | 1212328.419 | 2666631.9078 | 1212327.9084 | 2666626.2982 | 1212329.4912 | 2666624.0163 | 1212330.596
53 | 2666696.0718 | 1212347.319 | 2666673.4464 | 1212339.9556
54 | 2666491.3011 | 1212174.7339 | 2666485.4451 | 1212175.2245 | 2666485.4 | 1212174.5013 | 2666485.2078 | 1212171.2972 | 2666485.0283 | 1212168.3156 | 2666484.951 | 1212167.0695 | 2666496.6938 | 1212166.0442
55 | 2666491.3011 | 1212174.7339 | 2666506.4431 | 1212173.4463 | 2666520.4241 | 1212172.0235 | 2666529.9812 | 1212172.1301 | 2666541.2827 | 1212173.2013 | 2666550.1206 | 1212174.8864
56 | 2666496.6938 | 1212166.0442 | 2666511.3621 | 1212164.9959 | 2666520.7433 | 1212164.5224 | 2666527.4107 | 1212164.1743 | 2666537.2252 | 1212164.3617 | 2666547.9739 | 1212165.9492 | 2666548.3386 | 1212166.0369
57 | 2666550.1206 | 1212174.8864 | 2666551.9353 | 1212175.2324 | 2666573.6542 | 1212180.2282
58 | 2666573.075 | 1212171.9411 | 2666568.0396 | 1212170.776 | 2666548.3386 | 1212166.0369
59 | 2666629.7527 | 1212193.0564 | 2666618.7714 | 1212190.5447
60 | 2666597.4131 | 1212185.6607 | 2666574.1859 | 1212180.3505 | 2666573.6542 | 1212180.2282
61 | 2666597.4131 | 1212185.6607 | 2666609.4645 | 1212188.4159 | 2666618.7714 | 1212190.5447
62 | 2666528.0563 | 1212241.1514 | 2666522.0494 | 1212240.8731 | 2666518.573 | 1212240.8389
63 | 2666528.0563 | 1212241.1514 | 2666539.4412 | 1212242.924
64 | 2666703.1872 | 1212290.2897 | 2666715.0549 | 1212294.2082
65 | 2666777.3243 | 1212278.1221 | 2666764.9087 | 1212272.1829 | 2666749.2997 | 1212264.9555
66 | 2666753.0707 | 1212309.5145 | 2666732.8783 | 1212300.4866 | 2666727.0922 | 1212298.4391
67 | 2666811.587 | 1212385.7091 | 2666806.9483 | 1212384.0339 | 2666780.2484 | 1212374.2491
68 | 2666696.0718 | 1212347.319 | 2666702.5419 | 1212349.4247
69 | 2666727.9853 | 1212358.1898 | 2666719.02 | 1212354.7875 | 2666702.5419 | 1212349.4247
70 | 2666727.9853 | 1212358.1898 | 2666734.3658 | 1212360.6065
71 | 2666734.3658 | 1212360.6065 | 2666757.7362 | 1212369.4582
72 | 2666757.7362 | 1212369.4582 | 2666757.7984 | 1212369.4818
73 | 2666774.1134 | 1212375.6612 | 2666757.7984 | 1212369.4818
74 | 2666727.0922 | 1212298.4391 | 2666716.2668 | 1212294.6083 | 2666715.0549 | 1212294.2082
75 | 2666774.1134 | 1212375.6612 | 2666779.7536 | 1212374.0678 | 2666780.2484 | 1212374.2491

## bus_geodata
| x | y | coords
0 | 2666644.3925 | 1212240.3533
1 | 2666620.8387 | 1212249.5509
2 | 2666664.8304 | 1212230.775
3 | 2666599.057 | 1212252.2059
4 | 2666675.8286 | 1212228.2262
5 | 2666588.7327 | 1212250.5984
6 | 2666661.9708 | 1212253.5559
7 | 2666678.1524 | 1212205.2268
8 | 2666563.8785 | 1212246.7287
9 | 2666626.6099 | 1212283.1251
10 | 2666585.4374 | 1212310.4121
11 | 2666546.9112 | 1212294.5507
12 | 2666586.7322 | 1212321.0109
13 | 2666602.6993 | 1212298.77
14 | 2666581.2321 | 1212332.5122
15 | 2666577.849 | 1212337.4664
16 | 2666716.1895 | 1212201.6943
17 | 2666714.5125 | 1212194.0264
18 | 2666725.0057 | 1212218.4366
19 | 2666759.1043 | 1212227.082
20 | 2666691.4965 | 1212215.2377
21 | 2666714.5674 | 1212191.3261
22 | 2666582.8652 | 1212359.0914
23 | 2666583.1116 | 1212356.7593
24 | 2666590.1542 | 1212359.9383
25 | 2666594.5796 | 1212315.5367
26 | 2666646.7264 | 1212280.7558
27 | 2666690.3919 | 1212286.368
28 | 2666668.7063 | 1212259.7551
29 | 2666656.1062 | 1212362.1595
30 | 2666688.3924 | 1212221.2745
31 | 2666847.1418 | 1212311.3947
32 | 2666831.3319 | 1212344.5047
33 | 2666802.9888 | 1212290.3991
34 | 2666799.6338 | 1212245.4884
35 | 2666791.2415 | 1212241.7922
36 | 2666806.5099 | 1212231.062
37 | 2666717.6616 | 1212233.9891
38 | 2666789.1471 | 1212325.6441
39 | 2666818.2501 | 1212372.2329
40 | 2666818.3887 | 1212216.0468
41 | 2666814.4719 | 1212214.3575
42 | 2666811.1154 | 1212229.6859
43 | 2666665.5287 | 1212337.3788
44 | 2666646.3401 | 1212330.9493
45 | 2666673.4464 | 1212339.9556
46 | 2666491.3011 | 1212174.7339
47 | 2666496.6938 | 1212166.0442
48 | 2666550.1206 | 1212174.8864
49 | 2666548.3386 | 1212166.0369
50 | 2666629.7527 | 1212193.0564
51 | 2666573.6542 | 1212180.2282
52 | 2666597.4131 | 1212185.6607
53 | 2666618.7714 | 1212190.5447
54 | 2666573.075 | 1212171.9411
55 | 2666518.573 | 1212240.8389
56 | 2666528.0563 | 1212241.1514
57 | 2666602.4787 | 1212359.4438
58 | 2666703.1872 | 1212290.2897
59 | 2666624.0163 | 1212330.596
60 | 2666777.3243 | 1212278.1221
61 | 2666753.0707 | 1212309.5145
62 | 2666811.587 | 1212385.7091
63 | 2666539.4412 | 1212242.924
64 | 2666817.7571 | 1212207.466
65 | 2666648.1712 | 1212325.5108
66 | 2666696.0718 | 1212347.319
67 | 2666702.5419 | 1212349.4247
68 | 2666727.9853 | 1212358.1898
69 | 2666734.3658 | 1212360.6065
70 | 2666757.7362 | 1212369.4582
71 | 2666757.7984 | 1212369.4818
72 | 2666727.0922 | 1212298.4391
73 | 2666715.0549 | 1212294.2082
74 | 2666749.2997 | 1212264.9555
75 | 2666780.2484 | 1212374.2491
76 | 2666774.1134 | 1212375.6612
77 | 2666642.7281 | 1212280.2331

## line_std_types
| c_nf_per_km | r_ohm_per_km | x_ohm_per_km | max_i_ka | type | q_mm2 | alpha | voltage_rating
NAYY 4x50 SE | 210 | 0.642 | 0.083 | 0.142 | cs | 50 | 0.00403 | LV
NAYY 4x120 SE | 264 | 0.225 | 0.08 | 0.242 | cs | 120 | 0.00403 | LV
NAYY 4x150 SE | 261 | 0.208 | 0.08 | 0.27 | cs | 150 | 0.00403 | LV
NA2XS2Y 1x95 RM/25 12/20 kV | 216 | 0.313 | 0.132 | 0.252 | cs | 95 | 0.00403 | MV
NA2XS2Y 1x185 RM/25 12/20 kV | 273 | 0.161 | 0.117 | 0.362 | cs | 185 | 0.00403 | MV
NA2XS2Y 1x240 RM/25 12/20 kV | 304 | 0.122 | 0.112 | 0.421 | cs | 240 | 0.00403 | MV
NA2XS2Y 1x95 RM/25 6/10 kV | 315 | 0.313 | 0.123 | 0.249 | cs | 95 | 0.00403 | MV
NA2XS2Y 1x185 RM/25 6/10 kV | 406 | 0.161 | 0.11 | 0.358 | cs | 185 | 0.00403 | MV
NA2XS2Y 1x240 RM/25 6/10 kV | 456 | 0.122 | 0.105 | 0.416 | cs | 240 | 0.00403 | MV
NA2XS2Y 1x150 RM/25 12/20 kV | 250 | 0.206 | 0.116 | 0.319 | cs | 150 | 0.00403 | MV
NA2XS2Y 1x120 RM/25 12/20 kV | 230 | 0.253 | 0.119 | 0.283 | cs | 120 | 0.00403 | MV
NA2XS2Y 1x70 RM/25 12/20 kV | 190 | 0.443 | 0.132 | 0.22 | cs | 70 | 0.00403 | MV
NA2XS2Y 1x150 RM/25 6/10 kV | 360 | 0.206 | 0.11 | 0.315 | cs | 150 | 0.00403 | MV
NA2XS2Y 1x120 RM/25 6/10 kV | 340 | 0.253 | 0.113 | 0.28 | cs | 120 | 0.00403 | MV
NA2XS2Y 1x70 RM/25 6/10 kV | 280 | 0.443 | 0.123 | 0.217 | cs | 70 | 0.00403 | MV
N2XS(FL)2Y 1x120 RM/35 64/110 kV | 112 | 0.153 | 0.166 | 0.366 | cs | 120 | 0.00393 | HV
N2XS(FL)2Y 1x185 RM/35 64/110 kV | 125 | 0.099 | 0.156 | 0.457 | cs | 185 | 0.00393 | HV
N2XS(FL)2Y 1x240 RM/35 64/110 kV | 135 | 0.075 | 0.149 | 0.526 | cs | 240 | 0.00393 | HV
N2XS(FL)2Y 1x300 RM/35 64/110 kV | 144 | 0.06 | 0.144 | 0.588 | cs | 300 | 0.00393 | HV
15-AL1/3-ST1A 0.4 | 11 | 1.8769 | 0.35 | 0.105 | ol | 16 | 0.00403 | LV
24-AL1/4-ST1A 0.4 | 11.25 | 1.2012 | 0.335 | 0.14 | ol | 24 | 0.00403 | LV
48-AL1/8-ST1A 0.4 | 12.2 | 0.5939 | 0.3 | 0.21 | ol | 48 | 0.00403 | LV
94-AL1/15-ST1A 0.4 | 13.2 | 0.306 | 0.29 | 0.35 | ol | 94 | 0.00403 | LV
34-AL1/6-ST1A 10.0 | 9.7 | 0.8342 | 0.36 | 0.17 | ol | 34 | 0.00403 | MV
48-AL1/8-ST1A 10.0 | 10.1 | 0.5939 | 0.35 | 0.21 | ol | 48 | 0.00403 | MV
70-AL1/11-ST1A 10.0 | 10.4 | 0.4132 | 0.339 | 0.29 | ol | 70 | 0.00403 | MV
94-AL1/15-ST1A 10.0 | 10.75 | 0.306 | 0.33 | 0.35 | ol | 94 | 0.00403 | MV
122-AL1/20-ST1A 10.0 | 11.1 | 0.2376 | 0.323 | 0.41 | ol | 122 | 0.00403 | MV
149-AL1/24-ST1A 10.0 | 11.25 | 0.194 | 0.315 | 0.47 | ol | 149 | 0.00403 | MV
34-AL1/6-ST1A 20.0 | 9.15 | 0.8342 | 0.382 | 0.17 | ol | 34 | 0.00403 | MV
48-AL1/8-ST1A 20.0 | 9.5 | 0.5939 | 0.372 | 0.21 | ol | 48 | 0.00403 | MV
70-AL1/11-ST1A 20.0 | 9.7 | 0.4132 | 0.36 | 0.29 | ol | 70 | 0.00403 | MV
94-AL1/15-ST1A 20.0 | 10 | 0.306 | 0.35 | 0.35 | ol | 94 | 0.00403 | MV
122-AL1/20-ST1A 20.0 | 10.3 | 0.2376 | 0.344 | 0.41 | ol | 122 | 0.00403 | MV
149-AL1/24-ST1A 20.0 | 10.5 | 0.194 | 0.337 | 0.47 | ol | 149 | 0.00403 | MV
184-AL1/30-ST1A 20.0 | 10.75 | 0.1571 | 0.33 | 0.535 | ol | 184 | 0.00403 | MV
243-AL1/39-ST1A 20.0 | 11 | 0.1188 | 0.32 | 0.645 | ol | 243 | 0.00403 | MV
48-AL1/8-ST1A 110.0 | 8 | 0.5939 | 0.46 | 0.21 | ol | 48 | 0.00403 | HV
70-AL1/11-ST1A 110.0 | 8.4 | 0.4132 | 0.45 | 0.29 | ol | 70 | 0.00403 | HV
94-AL1/15-ST1A 110.0 | 8.65 | 0.306 | 0.44 | 0.35 | ol | 94 | 0.00403 | HV
122-AL1/20-ST1A 110.0 | 8.5 | 0.2376 | 0.43 | 0.41 | ol | 122 | 0.00403 | HV
149-AL1/24-ST1A 110.0 | 8.75 | 0.194 | 0.41 | 0.47 | ol | 149 | 0.00403 | HV
184-AL1/30-ST1A 110.0 | 8.8 | 0.1571 | 0.4 | 0.535 | ol | 184 | 0.00403 | HV
243-AL1/39-ST1A 110.0 | 9 | 0.1188 | 0.39 | 0.645 | ol | 243 | 0.00403 | HV
305-AL1/39-ST1A 110.0 | 9.2 | 0.0949 | 0.38 | 0.74 | ol | 305 | 0.00403 | HV
490-AL1/64-ST1A 110.0 | 9.75 | 0.059 | 0.37 | 0.96 | ol | 490 | 0.00403 | HV
679-AL1/86-ST1A 110.0 | 9.95 | 0.042 | 0.36 | 1.15 | ol | 679 | 0.00403 | HV
490-AL1/64-ST1A 220.0 | 10 | 0.059 | 0.285 | 0.96 | ol | 490 | 0.00403 | HV
679-AL1/86-ST1A 220.0 | 11.7 | 0.042 | 0.275 | 1.15 | ol | 679 | 0.00403 | HV
490-AL1/64-ST1A 380.0 | 11 | 0.059 | 0.253 | 0.96 | ol | 490 | 0.00403 | HV
679-AL1/86-ST1A 380.0 | 14.6 | 0.042 | 0.25 | 1.15 | ol | 679 | 0.00403 | HV

## trafo_std_types
| i0_percent | pfe_kw | vkr_percent | sn_mva | vn_lv_kv | vn_hv_kv | vk_percent | shift_degree | vector_group | tap_side | tap_neutral | tap_min | tap_max | tap_step_degree | tap_step_percent | tap_phase_shifter
160 MVA 380/110 kV | 0.06 | 60 | 0.25 | 160 | 110 | 380 | 12.2 | 0 | Yy0 | hv | 0 | -9 | 9 | 0 | 1.5 | FALSE
100 MVA 220/110 kV | 0.06 | 55 | 0.26 | 100 | 110 | 220 | 12 | 0 | Yy0 | hv | 0 | -9 | 9 | 0 | 1.5 | FALSE
63 MVA 110/20 kV | 0.04 | 22 | 0.32 | 63 | 20 | 110 | 18 | 150 | YNd5 | hv | 0 | -9 | 9 | 0 | 1.5 | FALSE
40 MVA 110/20 kV | 0.05 | 18 | 0.34 | 40 | 20 | 110 | 16.2 | 150 | YNd5 | hv | 0 | -9 | 9 | 0 | 1.5 | FALSE
25 MVA 110/20 kV | 0.07 | 14 | 0.41 | 25 | 20 | 110 | 12 | 150 | YNd5 | hv | 0 | -9 | 9 | 0 | 1.5 | FALSE
63 MVA 110/10 kV | 0.04 | 22 | 0.32 | 63 | 10 | 110 | 18 | 150 | YNd5 | hv | 0 | -9 | 9 | 0 | 1.5 | FALSE
40 MVA 110/10 kV | 0.05 | 18 | 0.34 | 40 | 10 | 110 | 16.2 | 150 | YNd5 | hv | 0 | -9 | 9 | 0 | 1.5 | FALSE
25 MVA 110/10 kV | 0.07 | 14 | 0.41 | 25 | 10 | 110 | 12 | 150 | YNd5 | hv | 0 | -9 | 9 | 0 | 1.5 | FALSE
0.25 MVA 20/0.4 kV | 0.32 | 0.8 | 1.44 | 0.25 | 0.4 | 20 | 6 | 150 | Yzn5 | hv | 0 | -2 | 2 | 0 | 2.5 | FALSE
0.4 MVA 20/0.4 kV | 0.3375 | 1.35 | 1.425 | 0.4 | 0.4 | 20 | 6 | 150 | Dyn5 | hv | 0 | -2 | 2 | 0 | 2.5 | FALSE
0.63 MVA 20/0.4 kV | 0.2619 | 1.65 | 1.206 | 0.63 | 0.4 | 20 | 6 | 150 | Dyn5 | hv | 0 | -2 | 2 | 0 | 2.5 | FALSE
0.25 MVA 10/0.4 kV | 0.24 | 0.6 | 1.2 | 0.25 | 0.4 | 10 | 4 | 150 | Dyn5 | hv | 0 | -2 | 2 | 0 | 2.5 | FALSE
0.4 MVA 10/0.4 kV | 0.2375 | 0.95 | 1.325 | 0.4 | 0.4 | 10 | 4 | 150 | Dyn5 | hv | 0 | -2 | 2 | 0 | 2.5 | FALSE
0.63 MVA 10/0.4 kV | 0.1873 | 1.18 | 1.0794 | 0.63 | 0.4 | 10 | 4 | 150 | Dyn5 | hv | 0 | -2 | 2 | 0 | 2.5 | FALSE

## trafo3w_std_types
| sn_hv_mva | sn_mv_mva | sn_lv_mva | vn_hv_kv | vn_mv_kv | vn_lv_kv | vk_hv_percent | vk_mv_percent | vk_lv_percent | vkr_hv_percent | vkr_mv_percent | vkr_lv_percent | pfe_kw | i0_percent | shift_mv_degree | shift_lv_degree | vector_group | tap_side | tap_neutral | tap_min | tap_max | tap_step_percent
63/25/38 MVA 110/20/10 kV | 63 | 25 | 38 | 110 | 20 | 10 | 10.4 | 10.4 | 10.4 | 0.28 | 0.32 | 0.35 | 35 | 0.89 | 0 | 0 | YN0yn0yn0 | hv | 0 | -10 | 10 | 1.2
63/25/38 MVA 110/10/10 kV | 63 | 25 | 38 | 110 | 10 | 10 | 10.4 | 10.4 | 10.4 | 0.28 | 0.32 | 0.35 | 35 | 0.89 | 0 | 0 | YN0yn0yn0 | hv | 0 | -10 | 10 | 1.2

## fuse_std_types
| fuse_type | i_rated_a | t_avg | t_min | t_total | x_avg | x_min | x_total
HV 100A | HV 100A | 100 | 0 | [10.0, 3.64, 0.854, 0.281, 0.1, 0.0531, 0.022, 0.01] | [10.0, 4.267, 1.21, 0.403, 0.1, 0.058, 0.022, 0.01] | 0 | [300.0, 350.0, 450.0, 550.0, 700.0, 850.0, 1200.0, 1752.0] | [600.0, 700.0, 900.0, 1150.0, 1665.0, 2000.0, 3000.0, 4313.0]
HV 10A | HV 10A | 10 | 0 | [10.0, 1675.0, 0.344, 0.156, 0.1, 0.0417, 0.0171, 0.01] | [10.0, 1.3, 0.3, 0.155, 0.1, 0.0555, 0.023, 0.01] | 0 | [30.0, 32.0, 35.0, 37.0, 39.0, 50.0, 70.0, 88.0] | [60.0, 70.0, 80.0, 87.0, 94.0, 110.0, 150.0, 216.0]
HV 125A | HV 125A | 125 | 0 | [10.0, 1.82, 0.344, 0.1, 0.0467, 0.0269, 0.01] | [10.0, 2.478, 0.426, 0.1, 0.0427, 0.0211, 0.01] | 0 | [375.0, 500.0, 700.0, 925.0, 1200.0, 1500.0, 2341.0] | [750.0, 1000.0, 1500.0, 2200.0, 3000.0, 4000.0, 5765.0]
HV 160A | HV 160A | 160 | 0 | [10.0, 4.15, 1.03, 0.198, 0.1, 0.051, 0.0172, 0.01] | [10.0, 2.3, 0.734, 0.274, 0.1, 0.046, 0.0177, 0.01] | 0 | [480.0, 550.0, 700.0, 1000.0, 1260.0, 1600.0, 2500.0, 3227.0] | [960.0, 1300.0, 1700.0, 2200.0, 2996.0, 4000.0, 6000.0, 7946.0]
HV 16A | HV 16A | 16 | 0 | [10.0, 0.352, 0.164, 0.1, 0.0649, 0.0342, 0.01] | [10.0, 2.34, 0.722, 0.181, 0.1, 0.055, 0.0296, 0.01] | 0 | [48.0, 60.0, 65.0, 71.0, 80.0, 100.0, 162.0] | [96.0, 110.0, 125.0, 150.0, 168.0, 200.0, 250.0, 398.0]
HV 200A | HV 200A | 200 | 0 | [10.0, 4.267, 1.21, 0.403, 0.1, 0.058, 0.022, 0.01] | [10.0, 3.73, 1.654, 0.328, 0.1, 0.0531, 0.019, 0.01] | 0 | [600.0, 700.0, 900.0, 1150.0, 1665.0, 2000.0, 3000.0, 4313.0] | [1200.0, 1500.0, 1800.0, 2700.0, 3960.0, 5000.0, 7500.0, 10620.0]
HV 20A | HV 20A | 20 | 0 | [10.0, 1.3, 0.3, 0.155, 0.1, 0.0555, 0.023, 0.01] | [10.0, 1.3, 0.161, 0.1, 0.0611, 0.0399, 0.0141, 0.01] | 0 | [60.0, 70.0, 80.0, 87.0, 94.0, 110.0, 150.0, 216.0] | [120.0, 150.0, 200.0, 223.0, 260.0, 300.0, 450.0, 532.0]
HV 25A | HV 25A | 25 | 0 | [10.0, 2.512, 0.833, 0.299, 0.1, 0.0372, 0.0223, 0.01] | [10.0, 3.125, 0.597, 0.198, 0.1, 0.0378, 0.022, 0.01] | 0 | [75.0, 82.0, 90.0, 100.0, 124.0, 170.0, 200.0, 289.0] | [150.0, 170.0, 210.0, 250.0, 294.0, 400.0, 500.0, 711.0]
HV 31.5A | HV 31.5A | 31.5 | 0 | [10.0, 2.34, 0.722, 0.181, 0.1, 0.055, 0.0296, 0.01] | [10.0, 2.84, 0.368, 0.164, 0.1, 0.0621, 0.0378, 0.0195, 0.01] | 0 | [95.0, 110.0, 125.0, 150.0, 165.0, 200.0, 250.0, 390.0] | [189.0, 220.0, 300.0, 350.0, 393.0, 450.0, 530.0, 700.0, 960.0]
HV 40A | HV 40A | 40 | 0 | [10.0, 1.3, 0.161, 0.1, 0.0611, 0.0399, 0.0141, 0.01] | [10.0, 2.05, 0.369, 0.198, 0.1, 0.051, 0.0298, 0.01] | 0 | [120.0, 150.0, 200.0, 223.0, 260.0, 300.0, 450.0, 532.0] | [240.0, 300.0, 400.0, 450.0, 530.0, 650.0, 800.0, 1311.0]
HV 50A | HV 50A | 50 | 0 | [10.0, 3.215, 0.597, 0.198, 0.1, 0.0378, 0.022, 0.01] | [10.0, 3.64, 0.854, 0.281, 0.1, 0.0531, 0.022, 0.01] | 0 | [150.0, 170.0, 210.0, 250.0, 294.0, 400.0, 500.0, 711.0] | [300.0, 350.0, 450.0, 550.0, 700.0, 850.0, 1200.0, 1752.0]
HV 6.3A | HV 6.3A | 6.3 | 0 | [10.0, 1.39, 0.344, 0.168, 0.1, 0.056, 0.0263, 0.01] | [10.0, 1.711, 0.516, 0.198, 0.1, 0.0634, 0.0303, 0.01] | 0 | [19.0, 19.5, 20.4, 20.8, 22.0, 25.0, 32.0, 48.0] | [38.0, 40.0, 43.0, 48.0, 53.0, 60.0, 75.0, 118.0]
HV 63A | HV 63A | 63 | 0 | [10.0, 2.84, 0.368, 0.164, 0.1, 0.0621, 0.0378, 0.0195, 0.01] | [10.0, 1.82, 0.344, 0.1, 0.0467, 0.0269, 0.01] | 0 | [189.0, 220.0, 300.0, 350.0, 393.0, 450.0, 530.0, 700.0, 961.0] | [378.0, 500.0, 700.0, 934.0, 1200.0, 1500.0, 2366.0]
HV 80A | HV 80A | 80 | 0 | [10.0, 2.05, 0.369, 0.198, 0.1, 0.051, 0.0298, 0.01] | [10.0, 4.15, 1.03, 0.198, 0.1, 0.051, 0.0172, 0.01] | 0 | [240.0, 300.0, 400.0, 450.0, 530.0, 650.0, 800.0, 1311.0] | [480.0, 550.0, 700.0, 1000.0, 1260.0, 1600.0, 2500.0, 3227.0]
Siemens NH-1-100 | Siemens NH-1-100 | 100 | [5400.0, 2000.0, 400.0, 20.0, 1.0, 0.2, 0.012, 0.004] | 0 | 0 | [150.0, 190.0, 250.0, 430.0, 900.0, 1250.0, 2700.0, 3600.0] | 0 | 0
Siemens NH-1-125 | Siemens NH-1-125 | 125 | [4800.0, 120.0, 7.0, 0.1, 0.004] | 0 | 0 | [180.0, 400.0, 740.0, 2000.0, 4250.0] | 0 | 0
Siemens NH-1-16 | Siemens NH-1-16 | 16 | [4000.0, 400.0, 2.0, 0.1, 0.04, 0.01] | 0 | 0 | [26.0, 35.0, 75.0, 150.0, 200.0, 300.0] | 0 | 0
Siemens NH-1-160 | Siemens NH-1-160 | 160 | [4800.0, 120.0, 7.0, 0.1, 0.004] | 0 | 0 | [210.0, 500.0, 900.0, 2300.0, 5000.0] | 0 | 0
Siemens NH-1-25 | Siemens NH-1-25 | 25 | [4000.0, 1000.0, 10.0, 0.2, 0.02, 0.01] | 0 | 0 | [40.0, 50.0, 100.0, 210.0, 400.0, 500.0] | 0 | 0
Siemens NH-1-50 | Siemens NH-1-50 | 50 | [4000.0, 40.0, 4.0, 1.0, 0.02, 0.01] | 0 | 0 | [86.0, 200.0, 300.0, 400.0, 1000.0, 1280.0] | 0 | 0
Siemens NH-1-63 | Siemens NH-1-63 | 63 | [4000.0, 100.0, 10.0, 2.0, 0.04, 0.01] | 0 | 0 | [100.0, 200.0, 300.0, 400.0, 1000.0, 1500.0] | 0 | 0
Siemens NH-1-80 | Siemens NH-1-80 | 80 | [4800.0, 120.0, 7.0, 0.1, 0.01] | 0 | 0 | [150.58, 250.0, 450.0, 1150.0, 2470.0] | 0 | 0
Siemens NH-2-1000 | Siemens NH-2-1000 | 1000 | [4800.0, 120.0, 7.0, 0.1, 0.004] | 0 | 0 | [1900.0, 3500.0, 8400.0, 24000.0, 52000.0] | 0 | 0
Siemens NH-2-200 | Siemens NH-2-200 | 200 | [4800.0, 120.0, 7.0, 0.1, 0.004] | 0 | 0 | [280.0, 650.0, 1200.0, 3000.0, 7000.0] | 0 | 0
Siemens NH-2-224 | Siemens NH-2-224 | 224 | [4800.0, 120.0, 7.0, 0.2, 0.04, 0.004] | 0 | 0 | [400.0, 750.0, 1453.0, 3025.0, 4315.0, 7600.0] | 0 | 0
Siemens NH-2-250 | Siemens NH-2-250 | 250 | [4800.0, 120.0, 7.0, 0.1, 0.004] | 0 | 0 | [450.0, 800.0, 1650.0, 4000.0, 8500.0] | 0 | 0
Siemens NH-2-315 | Siemens NH-2-315 | 315 | [4800.0, 120.0, 7.0, 0.1, 0.004] | 0 | 0 | [550.0, 920.0, 1900.0, 5000.0, 11000.0] | 0 | 0
Siemens NH-2-355 | Siemens NH-2-355 | 355 | [4800.0, 120.0, 6.0, 0.1, 0.004] | 0 | 0 | [650.0, 1116.27, 2350.0, 5840.0, 12790.0] | 0 | 0
Siemens NH-2-400 | Siemens NH-2-400 | 400 | [4800.0, 120.0, 7.0, 0.1, 0.004] | 0 | 0 | [720.0, 1350.0, 2800.0, 6500.0, 15000.0] | 0 | 0
Siemens NH-2-425 | Siemens NH-2-425 | 425 | [4800.0, 120.0, 7.0, 0.1, 0.004] | 0 | 0 | [850.0, 1500.0, 3050.0, 7500.0, 16500.0] | 0 | 0
Siemens NH-2-630 | Siemens NH-2-630 | 630 | [4800.0, 120.0, 7.0, 0.1, 0.004] | 0 | 0 | [1200.0, 2000.0, 4800.0, 12000.0, 26000.0] | 0 | 0

## res_bus
| vm_pu | va_degree | p_mw | q_mvar
0 | 0.9865 | -0.2577 | 0.0032426 | 0.00081267
1 | 0.98501 | -0.28686 | 0.0074279 | 0.0018616
2 | 0.9879 | -0.23056 | 0.0044147 | 0.0011064
3 | 0.98386 | -0.30919 | 0.016232 | 0.0040681
4 | 0.98868 | -0.21554 | 0 | 0
5 | 0.98347 | -0.31678 | 0.010688 | 0.0026787
6 | 0.98532 | -0.28013 | 0.0060958 | 0.0015277
7 | 0.99095 | -0.17195 | 0 | 0
8 | 0.98278 | -0.33021 | 0.015726 | 0.0039412
9 | 0.98017 | -0.3798 | 0.0052708 | 0.001321
10 | 0.9753 | -0.47518 | 0 | 0
11 | 0.97346 | -0.51132 | 0.044801 | 0.011228
12 | 0.9746 | -0.48895 | 0 | 0
13 | 0.97715 | -0.43881 | 0.01799 | 0.0045086
14 | 0.97405 | -0.49969 | 0 | 0
15 | 0.97381 | -0.50456 | 0 | 0
16 | 0.99171 | -0.15779 | 0 | 0
17 | 0.99167 | -0.15864 | 0 | 0
18 | 0.99149 | -0.16213 | 0 | 0
19 | 0.99056 | -0.18008 | 0.0098523 | 0.0024692
20 | 0.99291 | -0.13455 | 0 | 0
21 | 0.99165 | -0.15892 | 0.0060333 | 0.0015121
22 | 0.97283 | -0.5239 | 0 | 0
23 | 0.97282 | -0.5241 | 0.0048038 | 0.001204
24 | 0.97268 | -0.52668 | 0.010324 | 0.0025874
25 | 0.97454 | -0.49009 | 0.0065211 | 0.0016343
26 | 1 | 0 | -0.4789 | -0.12264
27 | 0.99759 | -0.045556 | 0.002883 | 0.00072254
28 | 0.99725 | -0.052007 | 0.0092849 | 0.002327
29 | 0.97189 | -0.54232 | 0.018792 | 0.0047098
30 | 0.99348 | -0.12361 | 0.0088153 | 0.0022093
31 | 0.9851 | -0.28437 | 0 | 0
32 | 0.98622 | -0.26263 | 0 | 0
33 | 0.98361 | -0.31341 | 0.0037125 | 0.00093044
34 | 0.98995 | -0.19188 | 0 | 0
35 | 0.99008 | -0.18945 | 0 | 0
36 | 0.98973 | -0.19612 | 0.0089441 | 0.0022416
37 | 0.99133 | -0.16507 | 0.0096542 | 0.0024196
38 | 0.99172 | -0.15715 | 0.013329 | 0.0033406
39 | 0.98351 | -0.31501 | 0.0044185 | 0.0011074
40 | 0.98962 | -0.19835 | 0 | 0
41 | 0.98963 | -0.19809 | 0 | 0
42 | 0.98957 | -0.19931 | 0.0034563 | 0.00086622
43 | 0.97324 | -0.51592 | 0 | 0
44 | 0.97293 | -0.52201 | 0 | 0
45 | 0.97337 | -0.5134 | 0.0077524 | 0.0019429
46 | 0.98739 | -0.24118 | 0 | 0
47 | 0.98725 | -0.24383 | 0 | 0
48 | 0.9877 | -0.23512 | 0.006243 | 0.0015646
49 | 0.98698 | -0.24915 | 0.0033458 | 0.00083855
50 | 0.98927 | -0.20455 | 0.0039078 | 0.00097939
51 | 0.98796 | -0.22996 | 0.0066386 | 0.0016638
52 | 0.98838 | -0.22186 | 0.0088123 | 0.0022086
53 | 0.98893 | -0.21114 | 0.0053896 | 0.0013508
54 | 0.98692 | -0.25023 | 0.0023842 | 0.00059755
55 | 0.98237 | -0.33836 | 0.0051258 | 0.0012847
56 | 0.98241 | -0.33748 | 0 | 0
57 | 0.97255 | -0.52937 | 0.010239 | 0.0025662
58 | 0.99687 | -0.059248 | 0.012067 | 0.0030242
59 | 0.97275 | -0.5256 | 0.0083805 | 0.0021003
60 | 0.98284 | -0.32845 | 0.019425 | 0.0048684
61 | 0.99431 | -0.10776 | 0.0075717 | 0.0018976
62 | 0.98224 | -0.3396 | 0 | 0
63 | 0.98247 | -0.33642 | 0.0087667 | 0.0021971
64 | 0.98961 | -0.19844 | 0.0025204 | 0.00063168
65 | 0.97289 | -0.52286 | 0.0080214 | 0.0020104
66 | 0.9739 | -0.50284 | 0.022338 | 0.0055983
67 | 0.9742 | -0.49702 | 0.012716 | 0.0031869
68 | 0.97568 | -0.4678 | 0 | 0
69 | 0.97606 | -0.4604 | 0.0065703 | 0.0016467
70 | 0.97759 | -0.43038 | 0.011501 | 0.0028824
71 | 0.97759 | -0.43028 | 0.0054343 | 0.001362
72 | 0.99561 | -0.083048 | 0.010254 | 0.00257
73 | 0.99624 | -0.071145 | 0.0034696 | 0.00086957
74 | 0.98256 | -0.33397 | 0.0098839 | 0.0024771
75 | 0.97943 | -0.39439 | 0.0079271 | 0.0019867
76 | 0.97894 | -0.404 | 0 | 0
77 | 0.99998 | 149.9956 | 0 | 0

## res_line
| p_from_mw | q_from_mvar | p_to_mw | q_to_mvar | pl_mw | ql_mvar | i_from_ka | i_to_ka | i_ka | vm_from_pu | va_from_degree | vm_to_pu | va_to_degree | loading_percent
0 | 0.064154 | 0.01615 | -0.064064 | -0.016093 | 8.93e-05 | 5.6828e-05 | 0.096793 | 0.096793 | 0.096793 | 0.9865 | -0.2577 | 0.98501 | -0.28686 | 26.5915
1 | -0.067396 | -0.016963 | 0.067484 | 0.017018 | 8.7516e-05 | 5.5722e-05 | 0.10168 | 0.10168 | 0.10168 | 0.9865 | -0.2577 | 0.9879 | -0.23056 | 27.9352
2 | 0.056636 | 0.014231 | -0.056576 | -0.014193 | 6.0307e-05 | 3.8317e-05 | 0.085572 | 0.085572 | 0.085572 | 0.98501 | -0.28686 | 0.98386 | -0.30919 | 23.5088
3 | -0.071898 | -0.018125 | 0.07195 | 0.018158 | 5.1736e-05 | 3.2961e-05 | 0.10833 | 0.10833 | 0.10833 | 0.9879 | -0.23056 | 0.98868 | -0.21554 | 29.762
4 | 0.040344 | 0.010125 | -0.04033 | -0.010116 | 1.4591e-05 | 9.2054e-06 | 0.061023 | 0.061023 | 0.061023 | 0.98386 | -0.30919 | 0.98347 | -0.31678 | 16.7645
5 | 0.1265 | 0.032346 | -0.12611 | -0.032094 | 0.00039398 | 0.00025178 | 0.19062 | 0.19062 | 0.19062 | 0.98868 | -0.21554 | 0.98532 | -0.28013 | 52.368
6 | -0.19845 | -0.050504 | 0.19887 | 0.050771 | 0.00041791 | 0.00026682 | 0.29895 | 0.29895 | 0.29895 | 0.98868 | -0.21554 | 0.99095 | -0.17195 | 41.0649
7 | 0.029642 | 0.0074372 | -0.029623 | -0.0074254 | 1.8975e-05 | 1.1825e-05 | 0.044852 | 0.044852 | 0.044852 | 0.98347 | -0.31678 | 0.98278 | -0.33021 | 12.3219
8 | 0.12001 | 0.030567 | -0.11944 | -0.0302 | 0.00057402 | 0.00036679 | 0.18141 | 0.18141 | 0.18141 | 0.98532 | -0.28013 | 0.98017 | -0.3798 | 49.839
9 | 0.036817 | 0.0092607 | -0.03676 | -0.0092247 | 5.7243e-05 | 3.5994e-05 | 0.055296 | 0.055297 | 0.055297 | 0.99095 | -0.17195 | 0.98927 | -0.20455 | 15.1914
10 | -0.23569 | -0.060031 | 0.23611 | 0.060304 | 0.00042603 | 0.00027219 | 0.35425 | 0.35425 | 0.35425 | 0.99095 | -0.17195 | 0.99291 | -0.13455 | 48.6605
11 | 0.013897 | 0.0034841 | -0.013893 | -0.0034818 | 4.1063e-06 | 2.3147e-06 | 0.021042 | 0.021042 | 0.021042 | 0.98278 | -0.33021 | 0.98247 | -0.33642 | 5.7807
12 | 0.11417 | 0.028879 | -0.11384 | -0.028673 | 0.00032224 | 0.00020587 | 0.17341 | 0.17341 | 0.17341 | 0.98017 | -0.3798 | 0.97715 | -0.43881 | 47.6408
13 | 0.044879 | 0.011277 | -0.044801 | -0.011228 | 7.728e-05 | 4.8912e-05 | 0.068482 | 0.068482 | 0.068482 | 0.9753 | -0.47518 | 0.97346 | -0.51132 | 18.8138
14 | 0.050808 | 0.012781 | -0.050775 | -0.01276 | 3.3384e-05 | 2.1181e-05 | 0.077536 | 0.077536 | 0.077536 | 0.9753 | -0.47518 | 0.9746 | -0.48895 | 21.301
15 | -0.095687 | -0.024058 | 0.095854 | 0.024164 | 0.0001665 | 0.0001063 | 0.14602 | 0.14602 | 0.14602 | 0.9753 | -0.47518 | 0.97715 | -0.43881 | 40.1148
16 | 0.0065215 | 0.0016345 | -0.0065211 | -0.0016343 | 3.5573e-07 | 1.0844e-07 | 0.009957 | 0.009957 | 0.009957 | 0.9746 | -0.48895 | 0.97454 | -0.49009 | 2.7354
17 | 0.044254 | 0.011125 | -0.044231 | -0.011111 | 2.2693e-05 | 1.4359e-05 | 0.067579 | 0.067579 | 0.067579 | 0.9746 | -0.48895 | 0.97405 | -0.49969 | 18.5656
18 | 0.044231 | 0.011111 | -0.044221 | -0.011104 | 1.0267e-05 | 6.4962e-06 | 0.067579 | 0.067579 | 0.067579 | 0.97405 | -0.49969 | 0.97381 | -0.50456 | 18.5656
19 | 0.018826 | 0.0047301 | -0.018792 | -0.0047098 | 3.3873e-05 | 2.0324e-05 | 0.028771 | 0.028772 | 0.028772 | 0.97381 | -0.50456 | 0.97189 | -0.54232 | 7.9043
20 | 0.025395 | 0.0063744 | -0.025371 | -0.0063599 | 2.3404e-05 | 1.4464e-05 | 0.038807 | 0.038808 | 0.038808 | 0.97381 | -0.50456 | 0.97283 | -0.5239 | 10.6615
21 | 0.0060336 | 0.0015122 | -0.0060334 | -0.0015121 | 2.4373e-07 | 5.3672e-08 | 0.0090531 | 0.0090532 | 0.0090532 | 0.99171 | -0.15779 | 0.99167 | -0.15864 | 2.4871
22 | 0.0096575 | 0.0024212 | -0.0096555 | -0.0024202 | 1.9977e-06 | 9.513e-07 | 0.014491 | 0.014491 | 0.014491 | 0.99171 | -0.15779 | 0.99149 | -0.16213 | 3.9811
23 | 0.024812 | 0.0062314 | -0.024785 | -0.0062152 | 2.6363e-05 | 1.6219e-05 | 0.037233 | 0.037234 | 0.037234 | 0.99171 | -0.15779 | 0.99056 | -0.18008 | 10.229
24 | -0.040503 | -0.010165 | 0.040548 | 0.010193 | 4.493e-05 | 2.8336e-05 | 0.060778 | 0.060777 | 0.060778 | 0.99171 | -0.15779 | 0.99291 | -0.13455 | 16.6971
25 | 0.0060334 | 0.0015121 | -0.0060333 | -0.0015121 | 8.301e-08 | 1.8282e-08 | 0.0090532 | 0.0090532 | 0.0090532 | 0.99167 | -0.15864 | 0.99165 | -0.15892 | 2.4871
26 | 0.0096555 | 0.0024202 | -0.0096542 | -0.0024196 | 1.3544e-06 | 6.4503e-07 | 0.014491 | 0.014491 | 0.014491 | 0.99149 | -0.16213 | 0.99133 | -0.16507 | 3.9811
27 | 0.014933 | 0.003746 | -0.014926 | -0.0037421 | 6.6703e-06 | 3.8142e-06 | 0.022434 | 0.022434 | 0.022434 | 0.99056 | -0.18008 | 0.99008 | -0.18945 | 6.1631
28 | -0.27666 | -0.070497 | 0.27681 | 0.07059 | 0.00014615 | 9.3274e-05 | 0.41503 | 0.41503 | 0.41503 | 0.99291 | -0.13455 | 0.99348 | -0.12361 | 38.006
29 | 0.0048039 | 0.001204 | -0.0048038 | -0.001204 | 4.748e-08 | 1.2718e-09 | 0.0073479 | 0.007348 | 0.007348 | 0.97283 | -0.5239 | 0.97282 | -0.5241 | 2.0187
30 | 0.020567 | 0.0051559 | -0.020565 | -0.0051543 | 2.7235e-06 | 1.6519e-06 | 0.03146 | 0.03146 | 0.03146 | 0.97283 | -0.5239 | 0.97268 | -0.52668 | 8.6428
31 | 0.010241 | 0.0025669 | -0.010239 | -0.0025662 | 1.3163e-06 | 6.6492e-07 | 0.015666 | 0.015666 | 0.015666 | 0.97268 | -0.52668 | 0.97255 | -0.52937 | 4.3039
32 | 0.18061 | 0.046404 | -0.18021 | -0.046151 | 0.00039867 | 0.00025342 | 0.26915 | 0.26915 | 0.26915 | 1 | 0 | 0.99759 | -0.045556 | 24.6478
33 | 0.29664 | 0.076236 | -0.2959 | -0.075759 | 0.00074739 | 0.00047713 | 0.44208 | 0.44208 | 0.44208 | 1 | 0 | 0.99725 | -0.052007 | 40.4837
34 | 0.17733 | 0.045428 | -0.17721 | -0.045354 | 0.00011757 | 7.4717e-05 | 0.26485 | 0.26485 | 0.26485 | 0.99759 | -0.045556 | 0.99687 | -0.059248 | 24.254
35 | 0.28661 | 0.073432 | -0.28562 | -0.072799 | 0.00099081 | 0.00063243 | 0.42823 | 0.42823 | 0.42823 | 0.99725 | -0.052007 | 0.99348 | -0.12361 | 39.2151
36 | -0.033091 | -0.008319 | 0.033125 | 0.0083406 | 3.4394e-05 | 2.1544e-05 | 0.049994 | 0.049994 | 0.049994 | 0.9851 | -0.28437 | 0.98622 | -0.26263 | 13.7345
37 | 0.033091 | 0.008319 | -0.033045 | -0.0082903 | 4.5825e-05 | 2.8706e-05 | 0.049994 | 0.049994 | 0.049994 | 0.9851 | -0.28437 | 0.98361 | -0.31341 | 13.7346
38 | -0.12915 | -0.032778 | 0.12981 | 0.033199 | 0.00065895 | 0.00042114 | 0.19501 | 0.19501 | 0.19501 | 0.98622 | -0.26263 | 0.99172 | -0.15715 | 53.573
39 | 0.096022 | 0.024438 | -0.095781 | -0.024283 | 0.00024179 | 0.00015436 | 0.14501 | 0.14501 | 0.14501 | 0.98622 | -0.26263 | 0.98351 | -0.31501 | 39.8386
40 | 0.029333 | 0.0073599 | -0.029312 | -0.0073468 | 2.1011e-05 | 1.3086e-05 | 0.044378 | 0.044378 | 0.044378 | 0.98361 | -0.31341 | 0.98284 | -0.32845 | 12.1917
41 | -0.014925 | -0.0037411 | 0.014926 | 0.0037421 | 1.7265e-06 | 9.8731e-07 | 0.022434 | 0.022434 | 0.022434 | 0.98995 | -0.19188 | 0.99008 | -0.18945 | 6.1631
42 | 0.014925 | 0.0037411 | -0.014922 | -0.0037394 | 3.0161e-06 | 1.7249e-06 | 0.022434 | 0.022434 | 0.022434 | 0.98995 | -0.19188 | 0.98973 | -0.19612 | 6.1631
43 | 0.0059775 | 0.0014978 | -0.0059769 | -0.0014977 | 5.6045e-07 | 1.209e-07 | 0.0089868 | 0.0089869 | 0.0089869 | 0.98973 | -0.19612 | 0.98963 | -0.19809 | 2.4689
44 | -0.14314 | -0.03654 | 0.14348 | 0.036758 | 0.00034252 | 0.00021819 | 0.215 | 0.215 | 0.215 | 0.99172 | -0.15715 | 0.99431 | -0.10776 | 29.5336
45 | 0.091362 | 0.023176 | -0.091254 | -0.023107 | 0.00010787 | 6.8848e-05 | 0.13833 | 0.13833 | 0.13833 | 0.98351 | -0.31501 | 0.98224 | -0.3396 | 38.0021
46 | -0.0034564 | -0.00086612 | 0.0034565 | 0.0008661 | 4.3098e-08 | -2.7088e-08 | 0.0051971 | 0.0051971 | 0.0051971 | 0.98962 | -0.19835 | 0.98963 | -0.19809 | 1.4278
47 | 0.0034564 | 0.00086612 | -0.0034563 | -0.00086622 | 1.5664e-07 | -9.8437e-08 | 0.0051971 | 0.0051972 | 0.0051972 | 0.98962 | -0.19835 | 0.98957 | -0.19931 | 1.4278
48 | 0.0025205 | 0.00063161 | -0.0025204 | -0.00063168 | 4.1119e-08 | -7.1775e-08 | 0.0037898 | 0.0037898 | 0.0037898 | 0.98963 | -0.19809 | 0.98961 | -0.19844 | 1.0412
49 | 0.016408 | 0.0041143 | -0.016404 | -0.0041115 | 4.764e-06 | 2.7982e-06 | 0.025088 | 0.025088 | 0.025088 | 0.97324 | -0.51592 | 0.97293 | -0.52201 | 6.8923
50 | -0.016408 | -0.0041143 | 0.01641 | 0.0041154 | 1.9653e-06 | 1.1543e-06 | 0.025088 | 0.025088 | 0.025088 | 0.97324 | -0.51592 | 0.97337 | -0.5134 | 6.8923
51 | 0.0080217 | 0.0020105 | -0.0080214 | -0.0020104 | 3.2388e-07 | 1.3603e-07 | 0.012269 | 0.012269 | 0.012269 | 0.97293 | -0.52201 | 0.97289 | -0.52286 | 3.3705
52 | 0.0083819 | 0.002101 | -0.0083805 | -0.0021003 | 1.4315e-06 | 6.2775e-07 | 0.012819 | 0.01282 | 0.01282 | 0.97293 | -0.52201 | 0.97275 | -0.5256 | 3.5219
53 | -0.024163 | -0.0060583 | 0.024175 | 0.0060658 | 1.2175e-05 | 7.496e-06 | 0.036939 | 0.036939 | 0.036939 | 0.97337 | -0.5134 | 0.9739 | -0.50284 | 10.1481
54 | 0.0057324 | 0.0014362 | -0.0057317 | -0.0014361 | 7.2297e-07 | 1.3232e-07 | 0.0086387 | 0.0086388 | 0.0086388 | 0.98739 | -0.24118 | 0.98725 | -0.24383 | 2.3733
55 | -0.0057324 | -0.0014362 | 0.005734 | 0.0014366 | 1.6555e-06 | 3.0261e-07 | 0.0086387 | 0.0086384 | 0.0086387 | 0.98739 | -0.24118 | 0.9877 | -0.23512 | 2.3733
56 | 0.0057317 | 0.0014361 | -0.0057302 | -0.0014359 | 1.4506e-06 | 2.658e-07 | 0.0086388 | 0.008639 | 0.008639 | 0.98725 | -0.24383 | 0.98698 | -0.24915 | 2.3734
57 | -0.011977 | -0.0030012 | 0.01198 | 0.0030028 | 2.9465e-06 | 1.5768e-06 | 0.018044 | 0.018044 | 0.018044 | 0.9877 | -0.23512 | 0.98796 | -0.22996 | 4.9571
58 | 0.0023844 | 0.0005973 | -0.0023842 | -0.00059755 | 1.2324e-07 | -2.4612e-07 | 0.0035947 | 0.0035948 | 0.0035948 | 0.98698 | -0.24915 | 0.98692 | -0.25023 | 0.98758
59 | 0.032852 | 0.0082453 | -0.032842 | -0.0082389 | 1.0317e-05 | 6.4581e-06 | 0.049419 | 0.049419 | 0.049419 | 0.98927 | -0.20455 | 0.98893 | -0.21114 | 13.5765
60 | -0.018619 | -0.0046665 | 0.018626 | 0.0046708 | 7.187e-06 | 4.2875e-06 | 0.028042 | 0.028042 | 0.028042 | 0.98796 | -0.22996 | 0.98838 | -0.22186 | 7.7039
61 | -0.027438 | -0.0068794 | 0.027452 | 0.0068881 | 1.402e-05 | 8.692e-06 | 0.041309 | 0.041309 | 0.041309 | 0.98838 | -0.22186 | 0.98893 | -0.21114 | 11.3487
62 | -0.0051258 | -0.0012847 | 0.0051261 | 0.0012847 | 2.1453e-07 | 1.7145e-08 | 0.0077642 | 0.0077642 | 0.0077642 | 0.98237 | -0.33836 | 0.98241 | -0.33748 | 2.133
63 | -0.0051261 | -0.0012847 | 0.0051263 | 0.0012847 | 2.6047e-07 | 2.08e-08 | 0.0077642 | 0.0077641 | 0.0077642 | 0.98241 | -0.33748 | 0.98247 | -0.33642 | 2.133
64 | 0.16514 | 0.04233 | -0.16505 | -0.042269 | 9.5189e-05 | 6.0433e-05 | 0.24684 | 0.24684 | 0.24684 | 0.99687 | -0.059248 | 0.99624 | -0.071145 | 22.6047
65 | 0.0098865 | 0.0024784 | -0.0098839 | -0.0024771 | 2.6016e-06 | 1.2727e-06 | 0.014968 | 0.014968 | 0.014968 | 0.98284 | -0.32845 | 0.98256 | -0.33397 | 4.1122
66 | -0.15105 | -0.038656 | 0.15123 | 0.03877 | 0.00018094 | 0.0001147 | 0.22634 | 0.22634 | 0.22634 | 0.99431 | -0.10776 | 0.99561 | -0.083048 | 20.7267
67 | 0.091254 | 0.023107 | -0.091015 | -0.022954 | 0.00023943 | 0.00015282 | 0.13833 | 0.13833 | 0.13833 | 0.98224 | -0.3396 | 0.97943 | -0.39439 | 38.0021
68 | -0.046512 | -0.011664 | 0.046525 | 0.011672 | 1.2887e-05 | 8.1631e-06 | 0.071069 | 0.071068 | 0.071069 | 0.9739 | -0.50284 | 0.9742 | -0.49702 | 19.5243
69 | -0.059241 | -0.014859 | 0.059324 | 0.014912 | 8.2658e-05 | 5.2565e-05 | 0.090491 | 0.090491 | 0.090491 | 0.9742 | -0.49702 | 0.97568 | -0.4678 | 24.8601
70 | -0.059324 | -0.014912 | 0.059345 | 0.014925 | 2.0951e-05 | 1.3323e-05 | 0.090491 | 0.090491 | 0.090491 | 0.97568 | -0.4678 | 0.97606 | -0.4604 | 24.8601
71 | -0.065915 | -0.016572 | 0.06601 | 0.016632 | 9.4668e-05 | 6.0274e-05 | 0.10051 | 0.10051 | 0.10051 | 0.97606 | -0.4604 | 0.97759 | -0.43038 | 27.6119
72 | -0.07751 | -0.019514 | 0.077511 | 0.019515 | 3.4745e-07 | 2.2153e-07 | 0.11801 | 0.11801 | 0.11801 | 0.97759 | -0.43038 | 0.97759 | -0.43028 | 32.4211
73 | -0.082945 | -0.020877 | 0.083049 | 0.020943 | 0.00010433 | 6.6555e-05 | 0.12628 | 0.12628 | 0.12628 | 0.97759 | -0.43028 | 0.97894 | -0.404 | 34.6935
74 | -0.16149 | -0.04134 | 0.16158 | 0.0414 | 9.3144e-05 | 5.9114e-05 | 0.24166 | 0.24166 | 0.24166 | 0.99561 | -0.083048 | 0.99624 | -0.071145 | 22.1301
75 | 0.083088 | 0.020968 | -0.083049 | -0.020943 | 3.8203e-05 | 2.4369e-05 | 0.12628 | 0.12628 | 0.12628 | 0.97943 | -0.39439 | 0.97894 | -0.404 | 34.6935

## res_trafo
| p_hv_mw | q_hv_mvar | p_lv_mw | q_lv_mvar | pl_mw | ql_mvar | i_hv_ka | i_lv_ka | vm_hv_pu | va_hv_degree | vm_lv_pu | va_lv_degree | loading_percent
0 | -1.2729e-15 | -1.3162e-15 | 0.00165 | 1.2699e-07 | 0.00165 | 1.2699e-07 | 5.2857e-17 | 0.0023815 | 0.99998 | 149.9956 | 1 | 0 | 0.2619

## res_ext_grid
| p_mw | q_mvar
0 | 0.4789 | 0.12264

## res_load
| p_mw | q_mvar
0 | 0.0032426 | 0.00081267
1 | 0.0074279 | 0.0018616
2 | 0.0044147 | 0.0011064
3 | 0.016232 | 0.0040681
4 | 0.010688 | 0.0026787
5 | 0.0060958 | 0.0015277
6 | 0.015726 | 0.0039412
7 | 0.0052708 | 0.001321
8 | 0.044801 | 0.011228
9 | 0.01799 | 0.0045086
10 | 0.0098523 | 0.0024692
11 | 0.0060333 | 0.0015121
12 | 0.0048038 | 0.001204
13 | 0.010324 | 0.0025874
14 | 0.0065211 | 0.0016343
15 | 0.002883 | 0.00072254
16 | 0.0092849 | 0.002327
17 | 0.018792 | 0.0047098
18 | 0.0088153 | 0.0022093
19 | 0.0037125 | 0.00093044
20 | 0.0089441 | 0.0022416
21 | 0.0096542 | 0.0024196
22 | 0.013329 | 0.0033406
23 | 0.0044185 | 0.0011074
24 | 0.0034563 | 0.00086622
25 | 0.0077524 | 0.0019429
26 | 0.006243 | 0.0015646
27 | 0.0033458 | 0.00083855
28 | 0.0039078 | 0.00097939
29 | 0.0066386 | 0.0016638
30 | 0.0088123 | 0.0022086
31 | 0.0053896 | 0.0013508
32 | 0.0023842 | 0.00059755
33 | 0.0051258 | 0.0012847
34 | 0.010239 | 0.0025662
35 | 0.012067 | 0.0030242
36 | 0.0083805 | 0.0021003
37 | 0.019425 | 0.0048684
38 | 0.0075717 | 0.0018976
39 | 0.0087667 | 0.0021971
40 | 0.0025204 | 0.00063168
41 | 0.0080214 | 0.0020104
42 | 0.022338 | 0.0055983
43 | 0.012716 | 0.0031869
44 | 0.0065703 | 0.0016467
45 | 0.011501 | 0.0028824
46 | 0.0054343 | 0.001362
47 | 0.010254 | 0.00257
48 | 0.0034696 | 0.00086957
49 | 0.0098839 | 0.0024771
50 | 0.0079271 | 0.0019867

## dtypes
| element | column | dtype
0 | bus | name | object
1 | bus | vn_kv | float64
2 | bus | type | object
3 | bus | zone | object
4 | bus | in_service | bool
5 | load | name | object
6 | load | bus | uint32
7 | load | p_mw | float64
8 | load | q_mvar | float64
9 | load | const_z_percent | float64
10 | load | const_i_percent | float64
11 | load | sn_mva | float64
12 | load | scaling | float64
13 | load | in_service | bool
14 | load | type | object
15 | ext_grid | name | object
16 | ext_grid | bus | uint32
17 | ext_grid | vm_pu | float64
18 | ext_grid | va_degree | float64
19 | ext_grid | slack_weight | float64
20 | ext_grid | in_service | bool
21 | line | name | object
22 | line | std_type | object
23 | line | from_bus | uint32
24 | line | to_bus | uint32
25 | line | length_km | float64
26 | line | r_ohm_per_km | float64
27 | line | x_ohm_per_km | float64
28 | line | c_nf_per_km | float64
29 | line | g_us_per_km | float64
30 | line | max_i_ka | float64
31 | line | df | float64
32 | line | parallel | uint32
33 | line | type | object
34 | line | in_service | bool
35 | trafo | name | object
36 | trafo | std_type | object
37 | trafo | hv_bus | uint32
38 | trafo | lv_bus | uint32
39 | trafo | sn_mva | float64
40 | trafo | vn_hv_kv | float64
41 | trafo | vn_lv_kv | float64
42 | trafo | vk_percent | float64
43 | trafo | vkr_percent | float64
44 | trafo | pfe_kw | float64
45 | trafo | i0_percent | float64
46 | trafo | shift_degree | float64
47 | trafo | tap_side | object
48 | trafo | tap_neutral | int32
49 | trafo | tap_min | int32
50 | trafo | tap_max | int32
51 | trafo | tap_step_percent | float64
52 | trafo | tap_step_degree | float64
53 | trafo | tap_pos | int32
54 | trafo | tap_phase_shifter | bool
55 | trafo | parallel | uint32
56 | trafo | df | float64
57 | trafo | in_service | bool
58 | line_geodata | coords | object
59 | bus_geodata | x | float64
60 | bus_geodata | y | float64
61 | bus_geodata | coords | object
62 | res_bus | vm_pu | float64
63 | res_bus | va_degree | float64
64 | res_bus | p_mw | float64
65 | res_bus | q_mvar | float64
66 | res_line | p_from_mw | float64
67 | res_line | q_from_mvar | float64
68 | res_line | p_to_mw | float64
69 | res_line | q_to_mvar | float64
70 | res_line | pl_mw | float64
71 | res_line | ql_mvar | float64
72 | res_line | i_from_ka | float64
73 | res_line | i_to_ka | float64
74 | res_line | i_ka | float64
75 | res_line | vm_from_pu | float64
76 | res_line | va_from_degree | float64
77 | res_line | vm_to_pu | float64
78 | res_line | va_to_degree | float64
79 | res_line | loading_percent | float64
80 | res_trafo | p_hv_mw | float64
81 | res_trafo | q_hv_mvar | float64
82 | res_trafo | p_lv_mw | float64
83 | res_trafo | q_lv_mvar | float64
84 | res_trafo | pl_mw | float64
85 | res_trafo | ql_mvar | float64
86 | res_trafo | i_hv_ka | float64
87 | res_trafo | i_lv_ka | float64
88 | res_trafo | vm_hv_pu | float64
89 | res_trafo | va_hv_degree | float64
90 | res_trafo | vm_lv_pu | float64
91 | res_trafo | va_lv_degree | float64
92 | res_trafo | loading_percent | float64
93 | res_ext_grid | p_mw | float64
94 | res_ext_grid | q_mvar | float64
95 | res_load | p_mw | float64
96 | res_load | q_mvar | float64

## parameters
| version | format_version | converged | OPF_converged | name | f_hz | sn_mva
0 | 2.14.6 | 2.14.0 | TRUE | FALSE |  | 50 | 1