## bus
| name | vn_kv | type | zone | in_service
0 | bus_LV_1061-175_0_1_node_0 | 0.4 | n |  | TRUE
1 | bus_LV_1061-175_0_1_node_1 | 0.4 | n |  | TRUE
2 | bus_LV_1061-175_0_1_node_2 | 0.4 | n |  | TRUE
3 | bus_LV_1061-175_0_1_node_3 | 0.4 | n |  | TRUE
4 | bus_LV_1061-175_0_1_node_5 | 0.4 | n |  | TRUE
5 | bus_LV_1061-175_0_1_node_8 | 0.4 | n |  | TRUE
6 | bus_LV_1061-175_0_1_node_13 | 0.4 | n |  | TRUE
7 | bus_LV_1061-175_0_1_node_31 | 0.4 | n |  | TRUE
8 | bus_LV_1061-175_0_1_node_7 | 0.4 | n |  | TRUE
9 | bus_LV_1061-175_0_1_node_29 | 0.4 | n |  | TRUE
10 | bus_LV_1061-175_0_1_node_22 | 0.4 | n |  | TRUE
11 | bus_LV_1061-175_0_1_node_25 | 0.4 | n |  | TRUE
12 | bus_LV_1061-175_0_1_node_10 | 0.4 | n |  | TRUE
13 | bus_LV_1061-175_0_1_node_30 | 0.4 | n |  | TRUE
14 | bus_LV_1061-175_0_1_node_12 | 0.4 | n |  | TRUE
15 | bus_LV_1061-175_0_1_node_18 | 0.4 | n |  | TRUE
16 | bus_LV_1061-175_0_1_node_32 | 0.4 | n |  | TRUE
17 | bus_LV_1061-175_0_1_node_15 | 0.4 | n |  | TRUE
18 | bus_LV_1061-175_0_1_node_14 | 0.4 | n |  | TRUE
19 | bus_LV_1061-175_0_1_node_16 | 0.4 | n |  | TRUE
20 | bus_LV_1061-175_0_1_node_23 | 0.4 | n |  | TRUE
21 | bus_LV_1061-175_0_1_node_19 | 0.4 | n |  | TRUE
22 | bus_LV_1061-175_0_1_node_26 | 0.4 | n |  | TRUE
23 | bus_LV_1061-175_0_1_node_24 | 0.4 | n |  | TRUE
24 | bus_LV_1061-175_0_1_node_20 | 0.4 | n |  | TRUE
25 | bus_LV_1061-175_0_1_node_21 | 0.4 | n |  | TRUE
26 | bus_LV_1061-175_0_1_node_27 | 0.4 | n |  | TRUE
27 | bus_LV_1061-175_0_1_node_28 | 0.4 | n |  | TRUE
28 | bus_LV_1061-175_0_1_node_11 | 0.4 | n |  | TRUE
29 | bus_LV_1061-175_0_1_node_9 | 0.4 | n |  | TRUE
30 | bus_MV_217_0_node_36 | 20 | n |  | TRUE

## load
| name | bus | p_mw | q_mvar | const_z_percent | const_i_percent | sn_mva | scaling | in_service | type
0 | LV_1061-175_0_1_load_0 | 0 | 0.0035944 | 0.00090085 | 0 | 0 |  | 1 | TRUE | wye
1 | LV_1061-175_0_1_load_31 | 7 | 0.0024354 | 0.00061038 | 0 | 0 |  | 1 | TRUE | wye
2 | LV_1061-175_0_1_load_29 | 9 | 0.00096729 | 0.00024243 | 0 | 0 |  | 1 | TRUE | wye
3 | LV_1061-175_0_1_load_25 | 11 | 0.0028808 | 0.000722 | 0 | 0 |  | 1 | TRUE | wye
4 | LV_1061-175_0_1_load_30 | 13 | 0.00066713 | 0.0001672 | 0 | 0 |  | 1 | TRUE | wye
5 | LV_1061-175_0_1_load_12 | 14 | 0.0011271 | 0.00028249 | 0 | 0 |  | 1 | TRUE | wye
6 | LV_1061-175_0_1_load_32 | 16 | 0.0010759 | 0.00026963 | 0 | 0 |  | 1 | TRUE | wye
7 | LV_1061-175_0_1_load_14 | 18 | 0.013048 | 0.0032701 | 0 | 0 |  | 1 | TRUE | wye
8 | LV_1061-175_0_1_load_26 | 22 | 0.016272 | 0.0040782 | 0 | 0 |  | 1 | TRUE | wye
9 | LV_1061-175_0_1_load_24 | 23 | 0.030938 | 0.0077538 | 0 | 0 |  | 1 | TRUE | wye
10 | LV_1061-175_0_1_load_27 | 26 | 0.015458 | 0.0038741 | 0 | 0 |  | 1 | TRUE | wye
11 | LV_1061-175_0_1_load_28 | 27 | 0.0044256 | 0.0011091 | 0 | 0 |  | 1 | TRUE | wye
12 | LV_1061-175_0_1_load_9 | 29 | 0.0024357 | 0.00061045 | 0 | 0 |  | 1 | TRUE | wye

## ext_grid
| name | bus | vm_pu | va_degree | slack_weight | in_service
0 |  | 23 | 1 | 0 | 1 | TRUE

## line
| name | std_type | from_bus | to_bus | length_km | r_ohm_per_km | x_ohm_per_km | c_nf_per_km | g_us_per_km | max_i_ka | df | parallel | type | in_service
0 | LV_1061-175_0_1_line_0 |  | 0 | 1 | 0.0082204 | 0.125 | 0.08 | 261 | 0 | 0.364 | 1 | 1 | cs | TRUE
1 | LV_1061-175_0_1_line_1 |  | 0 | 2 | 0.00061482 | 0.125 | 0.08 | 261 | 0 | 0.364 | 1 | 1 | cs | TRUE
2 | LV_1061-175_0_1_line_2 |  | 1 | 3 | 0.036684 | 0.125 | 0.08 | 261 | 0 | 0.364 | 1 | 1 | cs | TRUE
3 | LV_1061-175_0_1_line_3 |  | 2 | 4 | 0.14247 | 0.125 | 0.08 | 261 | 0 | 0.364 | 1 | 1 | cs | TRUE
4 | LV_1061-175_0_1_line_4 |  | 3 | 5 | 0.12006 | 0.125 | 0.08 | 261 | 0 | 0.364 | 1 | 1 | cs | TRUE
5 | LV_1061-175_0_1_line_5 |  | 3 | 6 | 0.00766 | 0.125 | 0.08 | 261 | 0 | 0.364 | 1 | 1 | cs | TRUE
6 | LV_1061-175_0_1_line_6 |  | 3 | 7 | 0.004876 | 0.125 | 0.08 | 261 | 0 | 0.364 | 1 | 1 | cs | TRUE
7 | LV_1061-175_0_1_line_7 |  | 4 | 8 | 0.26338 | 0.125 | 0.08 | 261 | 0 | 0.364 | 1 | 1 | cs | TRUE
8 | LV_1061-175_0_1_line_8 |  | 4 | 9 | 0.042362 | 0.125 | 0.08 | 261 | 0 | 0.364 | 1 | 1 | cs | TRUE
9 | LV_1061-175_0_1_line_9 |  | 5 | 12 | 0.004082 | 0.125 | 0.08 | 261 | 0 | 0.364 | 1 | 1 | cs | TRUE
10 | LV_1061-175_0_1_line_10 |  | 5 | 13 | 0.0094336 | 0.125 | 0.08 | 261 | 0 | 0.364 | 1 | 1 | cs | TRUE
11 | LV_1061-175_0_1_line_11 |  | 6 | 14 | 0.017017 | 0.125 | 0.08 | 261 | 0 | 0.364 | 1 | 1 | cs | TRUE
12 | LV_1061-175_0_1_line_12 |  | 8 | 10 | 0.11771 | 0.125 | 0.08 | 261 | 0 | 0.364 | 1 | 1 | cs | TRUE
13 | LV_1061-175_0_1_line_13 |  | 8 | 11 | 0.022288 | 0.125 | 0.08 | 261 | 0 | 0.364 | 1 | 1 | cs | TRUE
14 | LV_1061-175_0_1_line_14 |  | 10 | 27 | 0.035158 | 0.125 | 0.08 | 261 | 0 | 0.364 | 1 | 1 | cs | TRUE
15 | LV_1061-175_0_1_line_15 |  | 12 | 28 | 0.019489 | 0.125 | 0.08 | 261 | 0 | 0.364 | 1 | 1 | cs | TRUE
16 | LV_1061-175_0_1_line_16 |  | 15 | 16 | 0.018633 | 0.125 | 0.08 | 261 | 0 | 0.364 | 1 | 1 | cs | TRUE
17 | LV_1061-175_0_1_line_17 |  | 15 | 17 | 0.10421 | 0.125 | 0.08 | 261 | 0 | 0.364 | 1 | 1 | cs | TRUE
18 | LV_1061-175_0_1_line_18 |  | 17 | 18 | 0.0080316 | 0.125 | 0.08 | 261 | 0 | 0.364 | 1 | 1 | cs | TRUE
19 | LV_1061-175_0_1_line_19 |  | 18 | 19 | 0.0040933 | 0.125 | 0.08 | 261 | 0 | 0.364 | 1 | 1 | cs | TRUE
20 | LV_1061-175_0_1_line_20 |  | 19 | 20 | 0.072527 | 0.125 | 0.08 | 261 | 0 | 0.364 | 1 | 1 | cs | TRUE
21 | LV_1061-175_0_1_line_21 |  | 20 | 26 | 0.12025 | 0.125 | 0.08 | 261 | 0 | 0.364 | 1 | 1 | cs | TRUE
22 | LV_1061-175_0_1_line_22 |  | 20 | 21 | 0.11077 | 0.125 | 0.08 | 261 | 0 | 0.364 | 1 | 1 | cs | TRUE
23 | LV_1061-175_0_1_line_23 |  | 21 | 22 | 0.012083 | 0.125 | 0.08 | 261 | 0 | 0.364 | 1 | 1 | cs | TRUE
24 | LV_1061-175_0_1_line_24 |  | 21 | 23 | 0.0092608 | 0.125 | 0.08 | 261 | 0 | 0.364 | 1 | 1 | cs | TRUE
25 | LV_1061-175_0_1_line_25 |  | 24 | 25 | 0.021872 | 0.125 | 0.08 | 261 | 0 | 0.364 | 1 | 1 | cs | TRUE
26 | LV_1061-175_0_1_line_26 |  | 24 | 26 | 0.054238 | 0.125 | 0.08 | 261 | 0 | 0.364 | 1 | 1 | cs | TRUE
27 | LV_1061-175_0_1_line_27 |  | 25 | 27 | 0.012723 | 0.125 | 0.08 | 261 | 0 | 0.364 | 1 | 1 | cs | TRUE
28 | LV_1061-175_0_1_line_28 |  | 28 | 29 | 0.002593 | 0.125 | 0.08 | 261 | 0 | 0.364 | 1 | 1 | cs | TRUE

## trafo
| name | std_type | hv_bus | lv_bus | sn_mva | vn_hv_kv | vn_lv_kv | vk_percent | vkr_percent | pfe_kw | i0_percent | shift_degree | tap_side | tap_neutral | tap_min | tap_max | tap_step_percent | tap_step_degree | tap_pos | tap_phase_shifter | parallel | df | in_service
0 | LV_1061-175_0_1_trafo_24 | 0.63 MVA 20/0.4 kV | 30 | 23 | 0.63 | 20 | 0.4 | 6 | 1.206 | 1.65 | 0.2619 | 150 | hv | 0 | -2 | 2 | 2.5 | 0 | 0 | FALSE | 1 | 1 | TRUE

## line_geodata
| x0 | y0 | x1 | y1 | x2 | y2 | x3 | y3 | x4 | y4 | x5 | y5 | x6 | y6 | x7 | y7 | x8 | y8 | x9 | y9 | x10 | y10 | x11 | y11 | x12 | y12 | x13 | y13 | x14 | y14 | x15 | y15 | x16 | y16 | x17 | y17 | x18 | y18 | x19 | y19 | x20 | y20 | x21 | y21
0 | 2664648.5022 | 1212623.7594 | 2664640.9817 | 1212620.4401
1 | 2664640.4192 | 1212620.1918 | 2664640.9817 | 1212620.4401
2 | 2664631.0041 | 1212646.3059 | 2664631.6467 | 1212644.5006 | 2664633.763 | 1212637.7972 | 2664634.9896 | 1212633.9748 | 2664635.9227 | 1212631.3055 | 2664643.6807 | 1212634.0023 | 2664645.1426 | 1212634.4073 | 2664646.8263 | 1212629.0778 | 2664648.5022 | 1212623.7594
3 | 2664640.4192 | 1212620.1918 | 2664643.0789 | 1212614.5282 | 2664636.1193 | 1212611.0618 | 2664633.1036 | 1212608.9167 | 2664616.8906 | 1212599.1128 | 2664632.4651 | 1212576.7011 | 2664643.1081 | 1212561.3847 | 2664646.2261 | 1212556.8935 | 2664647.6926 | 1212554.7747 | 2664654.7775 | 1212555.1073 | 2664691.842 | 1212556.8323 | 2664699.4357 | 1212557.1816
4 | 2664629.8963 | 1212679.1141 | 2664635.5614 | 1212682.8556 | 2664659.0562 | 1212695.1066 | 2664659.9762 | 1212691.5366 | 2664660.8329 | 1212688.1994 | 2664662.2369 | 1212682.7334 | 2664662.6413 | 1212681.1702 | 2664664.9575 | 1212672.1564 | 2664665.4887 | 1212670.1054 | 2664661.2202 | 1212669.2919 | 2664662.5613 | 1212664.0254 | 2664664.2277 | 1212657.4839 | 2664661.7446 | 1212656.6676 | 2664659.4432 | 1212655.9089 | 2664658.0352 | 1212655.4378 | 2664655.8171 | 1212654.7133 | 2664654.3189 | 1212654.1522 | 2664649.0043 | 1212652.4269 | 2664650.7595 | 1212647.4985 | 2664639.2507 | 1212644.5831 | 2664637.6198 | 1212648.5567 | 2664631.0041 | 1212646.3059
5 | 2664631.0041 | 1212646.3059 | 2664623.8159 | 1212643.6042
6 | 2664629.48 | 1212650.9367 | 2664630.4479 | 1212647.8564 | 2664631.0041 | 1212646.3059
7 | 2664699.4357 | 1212557.1816 | 2664691.842 | 1212556.8323 | 2664654.7775 | 1212555.1073 | 2664647.6926 | 1212554.7747 | 2664646.2261 | 1212556.8935 | 2664648.3422 | 1212557.9282 | 2664651.5843 | 1212559.5198 | 2664758.5918 | 1212568.875 | 2664789.7394 | 1212564.1658 | 2664795.9261 | 1212563.2546 | 2664797.8748 | 1212565.6995 | 2664802.8591 | 1212567.0656 | 2664804.0159 | 1212568.9794 | 2664803.991 | 1212577.5622 | 2664805.8799 | 1212579.2282 | 2664812.7339 | 1212577.7239 | 2664826.3498 | 1212571.3234 | 2664838.5257 | 1212578.5713
8 | 2664699.4357 | 1212557.1816 | 2664741.7905 | 1212556.3981
9 | 2664629.8963 | 1212679.1141 | 2664631.3357 | 1212675.294
10 | 2664629.8963 | 1212679.1141 | 2664622.0196 | 1212673.9229
11 | 2664623.8159 | 1212643.6042 | 2664621.9396 | 1212648.4868 | 2664610.8136 | 1212644.5973
12 | 2664838.5257 | 1212578.5713 | 2664844.2287 | 1212566.9372 | 2664861.8102 | 1212536.8209 | 2664881.1213 | 1212552.3404 | 2664892.5456 | 1212535.7989 | 2664916.4353 | 1212543.1856
13 | 2664838.5257 | 1212578.5713 | 2664832.6441 | 1212590.5592 | 2664828.7957 | 1212598.6224 | 2664828.7957 | 1212598.6224
14 | 2664916.4353 | 1212543.1856 | 2664950.0229 | 1212553.5763
15 | 2664631.3357 | 1212675.294 | 2664635.9899 | 1212662.948 | 2664641.8993 | 1212665.1689
16 | 2665257.7297 | 1212702.2181 | 2665246.3016 | 1212716.9577
17 | 2665156.8783 | 1212693.6216 | 2665156.7899 | 1212691.2747 | 2665157.9292 | 1212689.2193 | 2665161.6335 | 1212682.5556 | 2665169.9471 | 1212686.5377 | 2665190.4506 | 1212695.723 | 2665196.2458 | 1212697.2539 | 2665199.8139 | 1212698.1935 | 2665208.4895 | 1212700.3229 | 2665216.9431 | 1212701.9163 | 2665224.8077 | 1212705.9492 | 2665246.3016 | 1212716.9577
18 | 2665156.8783 | 1212693.6216 | 2665149.8244 | 1212689.7812
19 | 2665146.2294 | 1212687.824 | 2665149.8244 | 1212689.7812
20 | 2665108.6978 | 1212644.7655 | 2665105.662 | 1212647.2561 | 2665108.0269 | 1212651.9292 | 2665125.1019 | 1212661.3325 | 2665140.3718 | 1212669.7488 | 2665152.3349 | 1212676.9506 | 2665146.2294 | 1212687.824
21 | 2665108.6978 | 1212644.7655 | 2665101.9827 | 1212641.8904 | 2665055.0951 | 1212616.5078 | 2665046.1683 | 1212609.5283 | 2665020.8871 | 1212593.2316 | 2665009.0526 | 1212599.9846 | 2665004.6818 | 1212598.575
22 | 2665021.1947 | 1212675.0966 | 2665032.1667 | 1212655.4596 | 2665037.0387 | 1212646.2181 | 2665038.6634 | 1212644.2346 | 2665042.2975 | 1212639.8159 | 2665051.947 | 1212638.3536 | 2665062.2835 | 1212639.3669 | 2665086.3687 | 1212648.2796 | 2665095.2565 | 1212649.7774 | 2665104.1564 | 1212648.0735 | 2665105.662 | 1212647.2561 | 2665108.6978 | 1212644.7655
23 | 2665021.1947 | 1212675.0966 | 2665023.5762 | 1212680.348 | 2665027.4362 | 1212685.3479
24 | 2665021.1947 | 1212675.0966 | 2665012.8945 | 1212670.9895
25 | 2664962.1777 | 1212557.3366 | 2664982.9721 | 1212564.3007
26 | 2664982.9721 | 1212564.3007 | 2664978.6271 | 1212570.5016 | 2664974.9999 | 1212575.6764 | 2664975.5957 | 1212582.3537 | 2664983.2298 | 1212588.7519 | 2664996.7425 | 1212596.0147 | 2665004.6818 | 1212598.575
27 | 2664962.1777 | 1212557.3366 | 2664950.0229 | 1212553.5763
28 | 2664641.8993 | 1212665.1689 | 2664644.3282 | 1212666.0769

## bus_geodata
| x | y | coords
0 | 2664640.9817 | 1212620.4401
1 | 2664648.5022 | 1212623.7594
2 | 2664640.4192 | 1212620.1918
3 | 2664631.0041 | 1212646.3059
4 | 2664699.4357 | 1212557.1816
5 | 2664629.8963 | 1212679.1141
6 | 2664623.8159 | 1212643.6042
7 | 2664629.48 | 1212650.9367
8 | 2664838.5257 | 1212578.5713
9 | 2664741.7905 | 1212556.3981
10 | 2664916.4353 | 1212543.1856
11 | 2664828.7957 | 1212598.6224
12 | 2664631.3357 | 1212675.294
13 | 2664622.0196 | 1212673.9229
14 | 2664610.8136 | 1212644.5973
15 | 2665246.3016 | 1212716.9577
16 | 2665257.7297 | 1212702.2181
17 | 2665156.8783 | 1212693.6216
18 | 2665149.8244 | 1212689.7812
19 | 2665146.2294 | 1212687.824
20 | 2665108.6978 | 1212644.7655
21 | 2665021.1947 | 1212675.0966
22 | 2665027.4362 | 1212685.3479
23 | 2665012.8945 | 1212670.9895
24 | 2664982.9721 | 1212564.3007
25 | 2664962.1777 | 1212557.3366
26 | 2665004.6818 | 1212598.575
27 | 2664950.0229 | 1212553.5764
28 | 2664641.8993 | 1212665.1689
29 | 2664644.3282 | 1212666.0769
30 | 2665021.1947 | 1212675.0966

## line_std_types
| c_nf_per_km | r_ohm_per_km | x_ohm_per_km | max_i_ka | type | q_mm2 | alpha | voltage_rating
NAYY 4x50 SE | 210 | 0.642 | 0.083 | 0.142 | cs | 50 | 0.00403 | LV
NAYY 4x120 SE | 264 | 0.225 | 0.08 | 0.242 | cs | 120 | 0.00403 | LV
NAYY 4x150 SE | 261 | 0.208 | 0.08 | 0.27 | cs | 150 | 0.00403 | LV
NA2XS2Y 1x95 RM/25 12/20 kV | 216 | 0.313 | 0.132 | 0.252 | cs | 95 | 0.00403 | MV
NA2XS2Y 1x185 RM/25 12/20 kV | 273 | 0.161 | 0.117 | 0.362 | cs | 185 | 0.00403 | MV
NA2XS2Y 1x240 RM/25 12/20 kV | 304 | 0.122 | 0.112 | 0.421 | cs | 240 | 0.00403 | MV
NA2XS2Y 1x95 RM/25 6/10 kV | 315 | 0.313 | 0.123 | 0.249 | cs | 95 | 0.00403 | MV
NA2XS2Y 1x185 RM/25 6/10 kV | 406 | 0.161 | 0.11 | 0.358 | cs | 185 | 0.00403 | MV
NA2XS2Y 1x240 RM/25 6/10 kV | 456 | 0.122 | 0.105 | 0.416 | cs | 240 | 0.00403 | MV
NA2XS2Y 1x150 RM/25 12/20 kV | 250 | 0.206 | 0.116 | 0.319 | cs | 150 | 0.00403 | MV
NA2XS2Y 1x120 RM/25 12/20 kV | 230 | 0.253 | 0.119 | 0.283 | cs | 120 | 0.00403 | MV
NA2XS2Y 1x70 RM/25 12/20 kV | 190 | 0.443 | 0.132 | 0.22 | cs | 70 | 0.00403 | MV
NA2XS2Y 1x150 RM/25 6/10 kV | 360 | 0.206 | 0.11 | 0.315 | cs | 150 | 0.00403 | MV
NA2XS2Y 1x120 RM/25 6/10 kV | 340 | 0.253 | 0.113 | 0.28 | cs | 120 | 0.00403 | MV
NA2XS2Y 1x70 RM/25 6/10 kV | 280 | 0.443 | 0.123 | 0.217 | cs | 70 | 0.00403 | MV
N2XS(FL)2Y 1x120 RM/35 64/110 kV | 112 | 0.153 | 0.166 | 0.366 | cs | 120 | 0.00393 | HV
N2XS(FL)2Y 1x185 RM/35 64/110 kV | 125 | 0.099 | 0.156 | 0.457 | cs | 185 | 0.00393 | HV
N2XS(FL)2Y 1x240 RM/35 64/110 kV | 135 | 0.075 | 0.149 | 0.526 | cs | 240 | 0.00393 | HV
N2XS(FL)2Y 1x300 RM/35 64/110 kV | 144 | 0.06 | 0.144 | 0.588 | cs | 300 | 0.00393 | HV
15-AL1/3-ST1A 0.4 | 11 | 1.8769 | 0.35 | 0.105 | ol | 16 | 0.00403 | LV
24-AL1/4-ST1A 0.4 | 11.25 | 1.2012 | 0.335 | 0.14 | ol | 24 | 0.00403 | LV
48-AL1/8-ST1A 0.4 | 12.2 | 0.5939 | 0.3 | 0.21 | ol | 48 | 0.00403 | LV
94-AL1/15-ST1A 0.4 | 13.2 | 0.306 | 0.29 | 0.35 | ol | 94 | 0.00403 | LV
34-AL1/6-ST1A 10.0 | 9.7 | 0.8342 | 0.36 | 0.17 | ol | 34 | 0.00403 | MV
48-AL1/8-ST1A 10.0 | 10.1 | 0.5939 | 0.35 | 0.21 | ol | 48 | 0.00403 | MV
70-AL1/11-ST1A 10.0 | 10.4 | 0.4132 | 0.339 | 0.29 | ol | 70 | 0.00403 | MV
94-AL1/15-ST1A 10.0 | 10.75 | 0.306 | 0.33 | 0.35 | ol | 94 | 0.00403 | MV
122-AL1/20-ST1A 10.0 | 11.1 | 0.2376 | 0.323 | 0.41 | ol | 122 | 0.00403 | MV
149-AL1/24-ST1A 10.0 | 11.25 | 0.194 | 0.315 | 0.47 | ol | 149 | 0.00403 | MV
34-AL1/6-ST1A 20.0 | 9.15 | 0.8342 | 0.382 | 0.17 | ol | 34 | 0.00403 | MV
48-AL1/8-ST1A 20.0 | 9.5 | 0.5939 | 0.372 | 0.21 | ol | 48 | 0.00403 | MV
70-AL1/11-ST1A 20.0 | 9.7 | 0.4132 | 0.36 | 0.29 | ol | 70 | 0.00403 | MV
94-AL1/15-ST1A 20.0 | 10 | 0.306 | 0.35 | 0.35 | ol | 94 | 0.00403 | MV
122-AL1/20-ST1A 20.0 | 10.3 | 0.2376 | 0.344 | 0.41 | ol | 122 | 0.00403 | MV
149-AL1/24-ST1A 20.0 | 10.5 | 0.194 | 0.337 | 0.47 | ol | 149 | 0.00403 | MV
184-AL1/30-ST1A 20.0 | 10.75 | 0.1571 | 0.33 | 0.535 | ol | 184 | 0.00403 | MV
243-AL1/39-ST1A 20.0 | 11 | 0.1188 | 0.32 | 0.645 | ol | 243 | 0.00403 | MV
48-AL1/8-ST1A 110.0 | 8 | 0.5939 | 0.46 | 0.21 | ol | 48 | 0.00403 | HV
70-AL1/11-ST1A 110.0 | 8.4 | 0.4132 | 0.45 | 0.29 | ol | 70 | 0.00403 | HV
94-AL1/15-ST1A 110.0 | 8.65 | 0.306 | 0.44 | 0.35 | ol | 94 | 0.00403 | HV
122-AL1/20-ST1A 110.0 | 8.5 | 0.2376 | 0.43 | 0.41 | ol | 122 | 0.00403 | HV
149-AL1/24-ST1A 110.0 | 8.75 | 0.194 | 0.41 | 0.47 | ol | 149 | 0.00403 | HV
184-AL1/30-ST1A 110.0 | 8.8 | 0.1571 | 0.4 | 0.535 | ol | 184 | 0.00403 | HV
243-AL1/39-ST1A 110.0 | 9 | 0.1188 | 0.39 | 0.645 | ol | 243 | 0.00403 | HV
305-AL1/39-ST1A 110.0 | 9.2 | 0.0949 | 0.38 | 0.74 | ol | 305 | 0.00403 | HV
490-AL1/64-ST1A 110.0 | 9.75 | 0.059 | 0.37 | 0.96 | ol | 490 | 0.00403 | HV
679-AL1/86-ST1A 110.0 | 9.95 | 0.042 | 0.36 | 1.15 | ol | 679 | 0.00403 | HV
490-AL1/64-ST1A 220.0 | 10 | 0.059 | 0.285 | 0.96 | ol | 490 | 0.00403 | HV
679-AL1/86-ST1A 220.0 | 11.7 | 0.042 | 0.275 | 1.15 | ol | 679 | 0.00403 | HV
490-AL1/64-ST1A 380.0 | 11 | 0.059 | 0.253 | 0.96 | ol | 490 | 0.00403 | HV
679-AL1/86-ST1A 380.0 | 14.6 | 0.042 | 0.25 | 1.15 | ol | 679 | 0.00403 | HV

## trafo_std_types
| i0_percent | pfe_kw | vkr_percent | sn_mva | vn_lv_kv | vn_hv_kv | vk_percent | shift_degree | vector_group | tap_side | tap_neutral | tap_min | tap_max | tap_step_degree | tap_step_percent | tap_phase_shifter
160 MVA 380/110 kV | 0.06 | 60 | 0.25 | 160 | 110 | 380 | 12.2 | 0 | Yy0 | hv | 0 | -9 | 9 | 0 | 1.5 | FALSE
100 MVA 220/110 kV | 0.06 | 55 | 0.26 | 100 | 110 | 220 | 12 | 0 | Yy0 | hv | 0 | -9 | 9 | 0 | 1.5 | FALSE
63 MVA 110/20 kV | 0.04 | 22 | 0.32 | 63 | 20 | 110 | 18 | 150 | YNd5 | hv | 0 | -9 | 9 | 0 | 1.5 | FALSE
40 MVA 110/20 kV | 0.05 | 18 | 0.34 | 40 | 20 | 110 | 16.2 | 150 | YNd5 | hv | 0 | -9 | 9 | 0 | 1.5 | FALSE
25 MVA 110/20 kV | 0.07 | 14 | 0.41 | 25 | 20 | 110 | 12 | 150 | YNd5 | hv | 0 | -9 | 9 | 0 | 1.5 | FALSE
63 MVA 110/10 kV | 0.04 | 22 | 0.32 | 63 | 10 | 110 | 18 | 150 | YNd5 | hv | 0 | -9 | 9 | 0 | 1.5 | FALSE
40 MVA 110/10 kV | 0.05 | 18 | 0.34 | 40 | 10 | 110 | 16.2 | 150 | YNd5 | hv | 0 | -9 | 9 | 0 | 1.5 | FALSE
25 MVA 110/10 kV | 0.07 | 14 | 0.41 | 25 | 10 | 110 | 12 | 150 | YNd5 | hv | 0 | -9 | 9 | 0 | 1.5 | FALSE
0.25 MVA 20/0.4 kV | 0.32 | 0.8 | 1.44 | 0.25 | 0.4 | 20 | 6 | 150 | Yzn5 | hv | 0 | -2 | 2 | 0 | 2.5 | FALSE
0.4 MVA 20/0.4 kV | 0.3375 | 1.35 | 1.425 | 0.4 | 0.4 | 20 | 6 | 150 | Dyn5 | hv | 0 | -2 | 2 | 0 | 2.5 | FALSE
0.63 MVA 20/0.4 kV | 0.2619 | 1.65 | 1.206 | 0.63 | 0.4 | 20 | 6 | 150 | Dyn5 | hv | 0 | -2 | 2 | 0 | 2.5 | FALSE
0.25 MVA 10/0.4 kV | 0.24 | 0.6 | 1.2 | 0.25 | 0.4 | 10 | 4 | 150 | Dyn5 | hv | 0 | -2 | 2 | 0 | 2.5 | FALSE
0.4 MVA 10/0.4 kV | 0.2375 | 0.95 | 1.325 | 0.4 | 0.4 | 10 | 4 | 150 | Dyn5 | hv | 0 | -2 | 2 | 0 | 2.5 | FALSE
0.63 MVA 10/0.4 kV | 0.1873 | 1.18 | 1.0794 | 0.63 | 0.4 | 10 | 4 | 150 | Dyn5 | hv | 0 | -2 | 2 | 0 | 2.5 | FALSE

## trafo3w_std_types
| sn_hv_mva | sn_mv_mva | sn_lv_mva | vn_hv_kv | vn_mv_kv | vn_lv_kv | vk_hv_percent | vk_mv_percent | vk_lv_percent | vkr_hv_percent | vkr_mv_percent | vkr_lv_percent | pfe_kw | i0_percent | shift_mv_degree | shift_lv_degree | vector_group | tap_side | tap_neutral | tap_min | tap_max | tap_step_percent
63/25/38 MVA 110/20/10 kV | 63 | 25 | 38 | 110 | 20 | 10 | 10.4 | 10.4 | 10.4 | 0.28 | 0.32 | 0.35 | 35 | 0.89 | 0 | 0 | YN0yn0yn0 | hv | 0 | -10 | 10 | 1.2
63/25/38 MVA 110/10/10 kV | 63 | 25 | 38 | 110 | 10 | 10 | 10.4 | 10.4 | 10.4 | 0.28 | 0.32 | 0.35 | 35 | 0.89 | 0 | 0 | YN0yn0yn0 | hv | 0 | -10 | 10 | 1.2

## fuse_std_types
| fuse_type | i_rated_a | t_avg | t_min | t_total | x_avg | x_min | x_total
HV 100A | HV 100A | 100 | 0 | [10.0, 3.64, 0.854, 0.281, 0.1, 0.0531, 0.022, 0.01] | [10.0, 4.267, 1.21, 0.403, 0.1, 0.058, 0.022, 0.01] | 0 | [300.0, 350.0, 450.0, 550.0, 700.0, 850.0, 1200.0, 1752.0] | [600.0, 700.0, 900.0, 1150.0, 1665.0, 2000.0, 3000.0, 4313.0]
HV 10A | HV 10A | 10 | 0 | [10.0, 1675.0, 0.344, 0.156, 0.1, 0.0417, 0.0171, 0.01] | [10.0, 1.3, 0.3, 0.155, 0.1, 0.0555, 0.023, 0.01] | 0 | [30.0, 32.0, 35.0, 37.0, 39.0, 50.0, 70.0, 88.0] | [60.0, 70.0, 80.0, 87.0, 94.0, 110.0, 150.0, 216.0]
HV 125A | HV 125A | 125 | 0 | [10.0, 1.82, 0.344, 0.1, 0.0467, 0.0269, 0.01] | [10.0, 2.478, 0.426, 0.1, 0.0427, 0.0211, 0.01] | 0 | [375.0, 500.0, 700.0, 925.0, 1200.0, 1500.0, 2341.0] | [750.0, 1000.0, 1500.0, 2200.0, 3000.0, 4000.0, 5765.0]
HV 160A | HV 160A | 160 | 0 | [10.0, 4.15, 1.03, 0.198, 0.1, 0.051, 0.0172, 0.01] | [10.0, 2.3, 0.734, 0.274, 0.1, 0.046, 0.0177, 0.01] | 0 | [480.0, 550.0, 700.0, 1000.0, 1260.0, 1600.0, 2500.0, 3227.0] | [960.0, 1300.0, 1700.0, 2200.0, 2996.0, 4000.0, 6000.0, 7946.0]
HV 16A | HV 16A | 16 | 0 | [10.0, 0.352, 0.164, 0.1, 0.0649, 0.0342, 0.01] | [10.0, 2.34, 0.722, 0.181, 0.1, 0.055, 0.0296, 0.01] | 0 | [48.0, 60.0, 65.0, 71.0, 80.0, 100.0, 162.0] | [96.0, 110.0, 125.0, 150.0, 168.0, 200.0, 250.0, 398.0]
HV 200A | HV 200A | 200 | 0 | [10.0, 4.267, 1.21, 0.403, 0.1, 0.058, 0.022, 0.01] | [10.0, 3.73, 1.654, 0.328, 0.1, 0.0531, 0.019, 0.01] | 0 | [600.0, 700.0, 900.0, 1150.0, 1665.0, 2000.0, 3000.0, 4313.0] | [1200.0, 1500.0, 1800.0, 2700.0, 3960.0, 5000.0, 7500.0, 10620.0]
HV 20A | HV 20A | 20 | 0 | [10.0, 1.3, 0.3, 0.155, 0.1, 0.0555, 0.023, 0.01] | [10.0, 1.3, 0.161, 0.1, 0.0611, 0.0399, 0.0141, 0.01] | 0 | [60.0, 70.0, 80.0, 87.0, 94.0, 110.0, 150.0, 216.0] | [120.0, 150.0, 200.0, 223.0, 260.0, 300.0, 450.0, 532.0]
HV 25A | HV 25A | 25 | 0 | [10.0, 2.512, 0.833, 0.299, 0.1, 0.0372, 0.0223, 0.01] | [10.0, 3.125, 0.597, 0.198, 0.1, 0.0378, 0.022, 0.01] | 0 | [75.0, 82.0, 90.0, 100.0, 124.0, 170.0, 200.0, 289.0] | [150.0, 170.0, 210.0, 250.0, 294.0, 400.0, 500.0, 711.0]
HV 31.5A | HV 31.5A | 31.5 | 0 | [10.0, 2.34, 0.722, 0.181, 0.1, 0.055, 0.0296, 0.01] | [10.0, 2.84, 0.368, 0.164, 0.1, 0.0621, 0.0378, 0.0195, 0.01] | 0 | [95.0, 110.0, 125.0, 150.0, 165.0, 200.0, 250.0, 390.0] | [189.0, 220.0, 300.0, 350.0, 393.0, 450.0, 530.0, 700.0, 960.0]
HV 40A | HV 40A | 40 | 0 | [10.0, 1.3, 0.161, 0.1, 0.0611, 0.0399, 0.0141, 0.01] | [10.0, 2.05, 0.369, 0.198, 0.1, 0.051, 0.0298, 0.01] | 0 | [120.0, 150.0, 200.0, 223.0, 260.0, 300.0, 450.0, 532.0] | [240.0, 300.0, 400.0, 450.0, 530.0, 650.0, 800.0, 1311.0]
HV 50A | HV 50A | 50 | 0 | [10.0, 3.215, 0.597, 0.198, 0.1, 0.0378, 0.022, 0.01] | [10.0, 3.64, 0.854, 0.281, 0.1, 0.0531, 0.022, 0.01] | 0 | [150.0, 170.0, 210.0, 250.0, 294.0, 400.0, 500.0, 711.0] | [300.0, 350.0, 450.0, 550.0, 700.0, 850.0, 1200.0, 1752.0]
HV 6.3A | HV 6.3A | 6.3 | 0 | [10.0, 1.39, 0.344, 0.168, 0.1, 0.056, 0.0263, 0.01] | [10.0, 1.711, 0.516, 0.198, 0.1, 0.0634, 0.0303, 0.01] | 0 | [19.0, 19.5, 20.4, 20.8, 22.0, 25.0, 32.0, 48.0] | [38.0, 40.0, 43.0, 48.0, 53.0, 60.0, 75.0, 118.0]
HV 63A | HV 63A | 63 | 0 | [10.0, 2.84, 0.368, 0.164, 0.1, 0.0621, 0.0378, 0.0195, 0.01] | [10.0, 1.82, 0.344, 0.1, 0.0467, 0.0269, 0.01] | 0 | [189.0, 220.0, 300.0, 350.0, 393.0, 450.0, 530.0, 700.0, 961.0] | [378.0, 500.0, 700.0, 934.0, 1200.0, 1500.0, 2366.0]
HV 80A | HV 80A | 80 | 0 | [10.0, 2.05, 0.369, 0.198, 0.1, 0.051, 0.0298, 0.01] | [10.0, 4.15, 1.03, 0.198, 0.1, 0.051, 0.0172, 0.01] | 0 | [240.0, 300.0, 400.0, 450.0, 530.0, 650.0, 800.0, 1311.0] | [480.0, 550.0, 700.0, 1000.0, 1260.0, 1600.0, 2500.0, 3227.0]
Siemens NH-1-100 | Siemens NH-1-100 | 100 | [5400.0, 2000.0, 400.0, 20.0, 1.0, 0.2, 0.012, 0.004] | 0 | 0 | [150.0, 190.0, 250.0, 430.0, 900.0, 1250.0, 2700.0, 3600.0] | 0 | 0
Siemens NH-1-125 | Siemens NH-1-125 | 125 | [4800.0, 120.0, 7.0, 0.1, 0.004] | 0 | 0 | [180.0, 400.0, 740.0, 2000.0, 4250.0] | 0 | 0
Siemens NH-1-16 | Siemens NH-1-16 | 16 | [4000.0, 400.0, 2.0, 0.1, 0.04, 0.01] | 0 | 0 | [26.0, 35.0, 75.0, 150.0, 200.0, 300.0] | 0 | 0
Siemens NH-1-160 | Siemens NH-1-160 | 160 | [4800.0, 120.0, 7.0, 0.1, 0.004] | 0 | 0 | [210.0, 500.0, 900.0, 2300.0, 5000.0] | 0 | 0
Siemens NH-1-25 | Siemens NH-1-25 | 25 | [4000.0, 1000.0, 10.0, 0.2, 0.02, 0.01] | 0 | 0 | [40.0, 50.0, 100.0, 210.0, 400.0, 500.0] | 0 | 0
Siemens NH-1-50 | Siemens NH-1-50 | 50 | [4000.0, 40.0, 4.0, 1.0, 0.02, 0.01] | 0 | 0 | [86.0, 200.0, 300.0, 400.0, 1000.0, 1280.0] | 0 | 0
Siemens NH-1-63 | Siemens NH-1-63 | 63 | [4000.0, 100.0, 10.0, 2.0, 0.04, 0.01] | 0 | 0 | [100.0, 200.0, 300.0, 400.0, 1000.0, 1500.0] | 0 | 0
Siemens NH-1-80 | Siemens NH-1-80 | 80 | [4800.0, 120.0, 7.0, 0.1, 0.01] | 0 | 0 | [150.58, 250.0, 450.0, 1150.0, 2470.0] | 0 | 0
Siemens NH-2-1000 | Siemens NH-2-1000 | 1000 | [4800.0, 120.0, 7.0, 0.1, 0.004] | 0 | 0 | [1900.0, 3500.0, 8400.0, 24000.0, 52000.0] | 0 | 0
Siemens NH-2-200 | Siemens NH-2-200 | 200 | [4800.0, 120.0, 7.0, 0.1, 0.004] | 0 | 0 | [280.0, 650.0, 1200.0, 3000.0, 7000.0] | 0 | 0
Siemens NH-2-224 | Siemens NH-2-224 | 224 | [4800.0, 120.0, 7.0, 0.2, 0.04, 0.004] | 0 | 0 | [400.0, 750.0, 1453.0, 3025.0, 4315.0, 7600.0] | 0 | 0
Siemens NH-2-250 | Siemens NH-2-250 | 250 | [4800.0, 120.0, 7.0, 0.1, 0.004] | 0 | 0 | [450.0, 800.0, 1650.0, 4000.0, 8500.0] | 0 | 0
Siemens NH-2-315 | Siemens NH-2-315 | 315 | [4800.0, 120.0, 7.0, 0.1, 0.004] | 0 | 0 | [550.0, 920.0, 1900.0, 5000.0, 11000.0] | 0 | 0
Siemens NH-2-355 | Siemens NH-2-355 | 355 | [4800.0, 120.0, 6.0, 0.1, 0.004] | 0 | 0 | [650.0, 1116.27, 2350.0, 5840.0, 12790.0] | 0 | 0
Siemens NH-2-400 | Siemens NH-2-400 | 400 | [4800.0, 120.0, 7.0, 0.1, 0.004] | 0 | 0 | [720.0, 1350.0, 2800.0, 6500.0, 15000.0] | 0 | 0
Siemens NH-2-425 | Siemens NH-2-425 | 425 | [4800.0, 120.0, 7.0, 0.1, 0.004] | 0 | 0 | [850.0, 1500.0, 3050.0, 7500.0, 16500.0] | 0 | 0
Siemens NH-2-630 | Siemens NH-2-630 | 630 | [4800.0, 120.0, 7.0, 0.1, 0.004] | 0 | 0 | [1200.0, 2000.0, 4800.0, 12000.0, 26000.0] | 0 | 0

## res_bus
| vm_pu | va_degree | p_mw | q_mvar
0 | 0.98323 | -0.32374 | 0.0035944 | 0.00090085
1 | 0.98318 | -0.32473 | 0 | 0
2 | 0.98324 | -0.32363 | 0 | 0
3 | 0.98296 | -0.32914 | 0 | 0
4 | 0.98459 | -0.29728 | 0 | 0
5 | 0.98261 | -0.33587 | 0 | 0
6 | 0.98295 | -0.3293 | 0 | 0
7 | 0.98295 | -0.32936 | 0.0024354 | 0.00061038
8 | 0.98731 | -0.24418 | 0 | 0
9 | 0.98455 | -0.29802 | 0.00096729 | 0.00024243
10 | 0.98884 | -0.21448 | 0 | 0
11 | 0.98725 | -0.24533 | 0.0028808 | 0.000722
12 | 0.9826 | -0.33605 | 0 | 0
13 | 0.98261 | -0.33598 | 0.00066713 | 0.0001672
14 | 0.98293 | -0.32964 | 0.0011271 | 0.00028249
15 | 0.99347 | -0.12517 | 0 | 0
16 | 0.99345 | -0.12553 | 0.0010759 | 0.00026963
17 | 0.99357 | -0.12319 | 0 | 0
18 | 0.99358 | -0.12304 | 0.013048 | 0.0032701
19 | 0.99363 | -0.12201 | 0 | 0
20 | 0.99457 | -0.10394 | 0 | 0
21 | 0.99945 | -0.010406 | 0 | 0
22 | 0.99928 | -0.013837 | 0.016272 | 0.0040782
23 | 1 | 0 | -0.066518 | -0.016427
24 | 0.98989 | -0.1942 | 0 | 0
25 | 0.98952 | -0.20142 | 0 | 0
26 | 0.99082 | -0.17631 | 0.015458 | 0.0038741
27 | 0.9893 | -0.20563 | 0.0044256 | 0.0011091
28 | 0.98256 | -0.33691 | 0 | 0
29 | 0.98255 | -0.33702 | 0.0024357 | 0.00061045
30 | 0.99998 | 149.9956 | 0 | 0

## res_line
| p_from_mw | q_from_mvar | p_to_mw | q_to_mvar | pl_mw | ql_mvar | i_from_ka | i_to_ka | i_ka | vm_from_pu | va_from_degree | vm_to_pu | va_to_degree | loading_percent
0 | 0.0066683 | 0.0016695 | -0.006668 | -0.0016694 | 3.1391e-07 | 9.6649e-08 | 0.010091 | 0.010091 | 0.010091 | 0.98323 | -0.32374 | 0.98318 | -0.32473 | 2.7723
1 | -0.010263 | -0.0025703 | 0.010263 | 0.0025703 | 5.5612e-08 | 2.7794e-08 | 0.015531 | 0.015531 | 0.015531 | 0.98323 | -0.32374 | 0.98324 | -0.32363 | 4.2667
2 | 0.006668 | 0.0016694 | -0.0066666 | -0.0016689 | 1.4009e-06 | 4.3145e-07 | 0.010091 | 0.010091 | 0.010091 | 0.98318 | -0.32473 | 0.98296 | -0.32914 | 2.7723
3 | -0.010263 | -0.0025703 | 0.010276 | 0.0025768 | 1.2886e-05 | 6.4377e-06 | 0.015531 | 0.01553 | 0.015531 | 0.98324 | -0.32363 | 0.98459 | -0.29728 | 4.2667
4 | 0.003104 | 0.0007764 | -0.003103 | -0.00077728 | 9.9396e-07 | -8.8523e-07 | 0.0046983 | 0.0046988 | 0.0046988 | 0.98296 | -0.32914 | 0.98261 | -0.33587 | 1.2909
5 | 0.0011272 | 0.00028219 | -0.0011272 | -0.00028229 | 8.3626e-09 | -9.1744e-08 | 0.0017062 | 0.0017063 | 0.0017063 | 0.98296 | -0.32914 | 0.98295 | -0.3293 | 0.46875
6 | 0.0024355 | 0.00061033 | -0.0024354 | -0.00061038 | 2.4854e-08 | -4.59e-08 | 0.0036868 | 0.0036869 | 0.0036869 | 0.98296 | -0.32914 | 0.98295 | -0.32936 | 1.0129
7 | -0.011243 | -0.0028187 | 0.011272 | 0.0028336 | 2.8515e-05 | 1.4891e-05 | 0.016992 | 0.016991 | 0.016992 | 0.98459 | -0.29728 | 0.98731 | -0.24418 | 4.6681
8 | 0.00096733 | 0.00024191 | -0.00096729 | -0.00024243 | 3.3948e-08 | -5.1701e-07 | 0.0014617 | 0.0014619 | 0.0014619 | 0.98459 | -0.29728 | 0.98455 | -0.29802 | 0.40163
9 | 0.0024358 | 0.0006102 | -0.0024358 | -0.00061024 | 2.0827e-08 | -3.8377e-08 | 0.0036886 | 0.0036886 | 0.0036886 | 0.98261 | -0.33587 | 0.9826 | -0.33605 | 1.0134
10 | 0.00066713 | 0.00016708 | -0.00066713 | -0.0001672 | 3.6105e-09 | -1.1718e-07 | 0.0010102 | 0.0010103 | 0.0010103 | 0.98261 | -0.33587 | 0.98261 | -0.33598 | 0.27755
11 | 0.0011272 | 0.00028229 | -0.0011271 | -0.00028249 | 1.8579e-08 | -2.0381e-07 | 0.0017063 | 0.0017063 | 0.0017063 | 0.98295 | -0.3293 | 0.98293 | -0.32964 | 0.46877
12 | -0.014152 | -0.0035554 | 0.014173 | 0.0035667 | 2.0088e-05 | 1.1349e-05 | 0.021333 | 0.021332 | 0.021333 | 0.98731 | -0.24418 | 0.98884 | -0.21448 | 5.8606
13 | 0.002881 | 0.00072181 | -0.0028808 | -0.000722 | 1.5757e-07 | -1.8416e-07 | 0.0043419 | 0.004342 | 0.004342 | 0.98731 | -0.24418 | 0.98725 | -0.24533 | 1.1929
14 | -0.014173 | -0.0035667 | 0.014179 | 0.0035701 | 5.9996e-06 | 3.3885e-06 | 0.021332 | 0.021332 | 0.021332 | 0.98884 | -0.21448 | 0.9893 | -0.20563 | 5.8605
15 | 0.0024358 | 0.00061024 | -0.0024357 | -0.00061042 | 9.944e-08 | -1.8321e-07 | 0.0036886 | 0.0036887 | 0.0036887 | 0.9826 | -0.33605 | 0.98256 | -0.33691 | 1.0134
16 | 0.0010759 | 0.00026941 | -0.0010759 | -0.00026963 | 1.8143e-08 | -2.2965e-07 | 0.0016114 | 0.0016114 | 0.0016114 | 0.99347 | -0.12517 | 0.99345 | -0.12553 | 0.4427
17 | -0.0010759 | -0.00026941 | 0.001076 | 0.00026812 | 1.0144e-07 | -1.2846e-06 | 0.0016114 | 0.0016109 | 0.0016114 | 0.99347 | -0.12517 | 0.99357 | -0.12319 | 0.44268
18 | -0.001076 | -0.00026812 | 0.001076 | 0.00026802 | 7.8154e-09 | -9.9017e-08 | 0.0016109 | 0.0016108 | 0.0016109 | 0.99357 | -0.12319 | 0.99358 | -0.12304 | 0.44255
19 | -0.014124 | -0.0035381 | 0.014125 | 0.0035385 | 6.8674e-07 | 3.865e-07 | 0.021152 | 0.021152 | 0.021152 | 0.99358 | -0.12304 | 0.99363 | -0.12201 | 5.8109
20 | -0.014125 | -0.0035385 | 0.014137 | 0.0035454 | 1.2168e-05 | 6.8471e-06 | 0.021152 | 0.021151 | 0.021152 | 0.99363 | -0.12201 | 0.99457 | -0.10394 | 5.8109
21 | 0.034206 | 0.008643 | -0.034088 | -0.0085689 | 0.00011822 | 7.4108e-05 | 0.051202 | 0.051203 | 0.051203 | 0.99457 | -0.10394 | 0.99082 | -0.17631 | 14.0668
22 | -0.048343 | -0.012188 | 0.048561 | 0.012326 | 0.00021745 | 0.00013773 | 0.072354 | 0.072353 | 0.072354 | 0.99457 | -0.10394 | 0.99945 | -0.010406 | 19.8774
23 | 0.016275 | 0.0040798 | -0.016272 | -0.0040782 | 2.6603e-06 | 1.5443e-06 | 0.024231 | 0.024231 | 0.024231 | 0.99945 | -0.010406 | 0.99928 | -0.013837 | 6.6569
24 | -0.064836 | -0.016406 | 0.064868 | 0.016427 | 3.2396e-05 | 2.0612e-05 | 0.096584 | 0.096584 | 0.096584 | 0.99945 | -0.010406 | 1 | 0 | 26.5341
25 | 0.018614 | 0.0046853 | -0.018608 | -0.0046815 | 6.4251e-06 | 3.831e-06 | 0.027988 | 0.027989 | 0.027989 | 0.98989 | -0.1942 | 0.98952 | -0.20142 | 7.6892
26 | -0.018614 | -0.0046853 | 0.01863 | 0.0046948 | 1.5933e-05 | 9.4991e-06 | 0.027988 | 0.027988 | 0.027988 | 0.98989 | -0.1942 | 0.99082 | -0.17631 | 7.6891
27 | 0.018608 | 0.0046815 | -0.018604 | -0.0046793 | 3.7375e-06 | 2.2286e-06 | 0.027989 | 0.027989 | 0.027989 | 0.98952 | -0.20142 | 0.9893 | -0.20563 | 7.6892
28 | 0.0024357 | 0.00061042 | -0.0024357 | -0.00061045 | 1.3231e-08 | -2.4375e-08 | 0.0036887 | 0.0036887 | 0.0036887 | 0.98256 | -0.33691 | 0.98255 | -0.33702 | 1.0134

## res_trafo
| p_hv_mw | q_hv_mvar | p_lv_mw | q_lv_mvar | pl_mw | ql_mvar | i_hv_ka | i_lv_ka | vm_hv_pu | va_hv_degree | vm_lv_pu | va_lv_degree | loading_percent
0 | -1.2729e-15 | -1.3162e-15 | 0.00165 | 1.2699e-07 | 0.00165 | 1.2699e-07 | 5.2857e-17 | 0.0023815 | 0.99998 | 149.9956 | 1 | 0 | 0.2619

## res_ext_grid
| p_mw | q_mvar
0 | 0.097456 | 0.02418

## res_load
| p_mw | q_mvar
0 | 0.0035944 | 0.00090085
1 | 0.0024354 | 0.00061038
2 | 0.00096729 | 0.00024243
3 | 0.0028808 | 0.000722
4 | 0.00066713 | 0.0001672
5 | 0.0011271 | 0.00028249
6 | 0.0010759 | 0.00026963
7 | 0.013048 | 0.0032701
8 | 0.016272 | 0.0040782
9 | 0.030938 | 0.0077538
10 | 0.015458 | 0.0038741
11 | 0.0044256 | 0.0011091
12 | 0.0024357 | 0.00061045

## dtypes
| element | column | dtype
0 | bus | name | object
1 | bus | vn_kv | float64
2 | bus | type | object
3 | bus | zone | object
4 | bus | in_service | bool
5 | load | name | object
6 | load | bus | uint32
7 | load | p_mw | float64
8 | load | q_mvar | float64
9 | load | const_z_percent | float64
10 | load | const_i_percent | float64
11 | load | sn_mva | float64
12 | load | scaling | float64
13 | load | in_service | bool
14 | load | type | object
15 | ext_grid | name | object
16 | ext_grid | bus | uint32
17 | ext_grid | vm_pu | float64
18 | ext_grid | va_degree | float64
19 | ext_grid | slack_weight | float64
20 | ext_grid | in_service | bool
21 | line | name | object
22 | line | std_type | object
23 | line | from_bus | uint32
24 | line | to_bus | uint32
25 | line | length_km | float64
26 | line | r_ohm_per_km | float64
27 | line | x_ohm_per_km | float64
28 | line | c_nf_per_km | float64
29 | line | g_us_per_km | float64
30 | line | max_i_ka | float64
31 | line | df | float64
32 | line | parallel | uint32
33 | line | type | object
34 | line | in_service | bool
35 | trafo | name | object
36 | trafo | std_type | object
37 | trafo | hv_bus | uint32
38 | trafo | lv_bus | uint32
39 | trafo | sn_mva | float64
40 | trafo | vn_hv_kv | float64
41 | trafo | vn_lv_kv | float64
42 | trafo | vk_percent | float64
43 | trafo | vkr_percent | float64
44 | trafo | pfe_kw | float64
45 | trafo | i0_percent | float64
46 | trafo | shift_degree | float64
47 | trafo | tap_side | object
48 | trafo | tap_neutral | int32
49 | trafo | tap_min | int32
50 | trafo | tap_max | int32
51 | trafo | tap_step_percent | float64
52 | trafo | tap_step_degree | float64
53 | trafo | tap_pos | int32
54 | trafo | tap_phase_shifter | bool
55 | trafo | parallel | uint32
56 | trafo | df | float64
57 | trafo | in_service | bool
58 | line_geodata | coords | object
59 | bus_geodata | x | float64
60 | bus_geodata | y | float64
61 | bus_geodata | coords | object
62 | res_bus | vm_pu | float64
63 | res_bus | va_degree | float64
64 | res_bus | p_mw | float64
65 | res_bus | q_mvar | float64
66 | res_line | p_from_mw | float64
67 | res_line | q_from_mvar | float64
68 | res_line | p_to_mw | float64
69 | res_line | q_to_mvar | float64
70 | res_line | pl_mw | float64
71 | res_line | ql_mvar | float64
72 | res_line | i_from_ka | float64
73 | res_line | i_to_ka | float64
74 | res_line | i_ka | float64
75 | res_line | vm_from_pu | float64
76 | res_line | va_from_degree | float64
77 | res_line | vm_to_pu | float64
78 | res_line | va_to_degree | float64
79 | res_line | loading_percent | float64
80 | res_trafo | p_hv_mw | float64
81 | res_trafo | q_hv_mvar | float64
82 | res_trafo | p_lv_mw | float64
83 | res_trafo | q_lv_mvar | float64
84 | res_trafo | pl_mw | float64
85 | res_trafo | ql_mvar | float64
86 | res_trafo | i_hv_ka | float64
87 | res_trafo | i_lv_ka | float64
88 | res_trafo | vm_hv_pu | float64
89 | res_trafo | va_hv_degree | float64
90 | res_trafo | vm_lv_pu | float64
91 | res_trafo | va_lv_degree | float64
92 | res_trafo | loading_percent | float64
93 | res_ext_grid | p_mw | float64
94 | res_ext_grid | q_mvar | float64
95 | res_load | p_mw | float64
96 | res_load | q_mvar | float64

## parameters
| version | format_version | converged | OPF_converged | name | f_hz | sn_mva
0 | 2.14.6 | 2.14.0 | TRUE | FALSE |  | 50 | 1