## bus
| name | vn_kv | type | zone | in_service
0 | bus_LV_1061-179_0_5_node_0 | 0.4 | n |  | TRUE
1 | bus_LV_1061-179_0_5_node_1 | 0.4 | n |  | TRUE
2 | bus_LV_1061-179_0_5_node_2 | 0.4 | n |  | TRUE
3 | bus_LV_1061-179_0_5_node_3 | 0.4 | n |  | TRUE
4 | bus_LV_1061-179_0_5_node_4 | 0.4 | n |  | TRUE
5 | bus_LV_1061-179_0_5_node_15 | 0.4 | n |  | TRUE
6 | bus_LV_1061-179_0_5_node_7 | 0.4 | n |  | TRUE
7 | bus_LV_1061-179_0_5_node_5 | 0.4 | n |  | TRUE
8 | bus_LV_1061-179_0_5_node_6 | 0.4 | n |  | TRUE
9 | bus_LV_1061-179_0_5_node_8 | 0.4 | n |  | TRUE
10 | bus_LV_1061-179_0_5_node_13 | 0.4 | n |  | TRUE
11 | bus_LV_1061-179_0_5_node_10 | 0.4 | n |  | TRUE
12 | bus_LV_1061-179_0_5_node_19 | 0.4 | n |  | TRUE
13 | bus_LV_1061-179_0_5_node_16 | 0.4 | n |  | TRUE
14 | bus_LV_1061-179_0_5_node_11 | 0.4 | n |  | TRUE
15 | bus_LV_1061-179_0_5_node_24 | 0.4 | n |  | TRUE
16 | bus_LV_1061-179_0_5_node_12 | 0.4 | n |  | TRUE
17 | bus_LV_1061-179_0_5_node_53 | 0.4 | n |  | TRUE
18 | bus_LV_1061-179_0_5_node_28 | 0.4 | n |  | TRUE
19 | bus_LV_1061-179_0_5_node_14 | 0.4 | n |  | TRUE
20 | bus_LV_1061-179_0_5_node_17 | 0.4 | n |  | TRUE
21 | bus_LV_1061-179_0_5_node_18 | 0.4 | n |  | TRUE
22 | bus_LV_1061-179_0_5_node_25 | 0.4 | n |  | TRUE
23 | bus_LV_1061-179_0_5_node_52 | 0.4 | n |  | TRUE
24 | bus_LV_1061-179_0_5_node_29 | 0.4 | n |  | TRUE
25 | bus_LV_1061-179_0_5_node_20 | 0.4 | n |  | TRUE
26 | bus_LV_1061-179_0_5_node_45 | 0.4 | n |  | TRUE
27 | bus_LV_1061-179_0_5_node_21 | 0.4 | n |  | TRUE
28 | bus_LV_1061-179_0_5_node_46 | 0.4 | n |  | TRUE
29 | bus_LV_1061-179_0_5_node_23 | 0.4 | n |  | TRUE
30 | bus_LV_1061-179_0_5_node_22 | 0.4 | n |  | TRUE
31 | bus_LV_1061-179_0_5_node_27 | 0.4 | n |  | TRUE
32 | bus_LV_1061-179_0_5_node_26 | 0.4 | n |  | TRUE
33 | bus_LV_1061-179_0_5_node_30 | 0.4 | n |  | TRUE
34 | bus_LV_1061-179_0_5_node_31 | 0.4 | n |  | TRUE
35 | bus_LV_1061-179_0_5_node_42 | 0.4 | n |  | TRUE
36 | bus_LV_1061-179_0_5_node_32 | 0.4 | n |  | TRUE
37 | bus_LV_1061-179_0_5_node_40 | 0.4 | n |  | TRUE
38 | bus_LV_1061-179_0_5_node_33 | 0.4 | n |  | TRUE
39 | bus_LV_1061-179_0_5_node_34 | 0.4 | n |  | TRUE
40 | bus_LV_1061-179_0_5_node_58 | 0.4 | n |  | TRUE
41 | bus_LV_1061-179_0_5_node_59 | 0.4 | n |  | TRUE
42 | bus_LV_1061-179_0_5_node_43 | 0.4 | n |  | TRUE
43 | bus_LV_1061-179_0_5_node_37 | 0.4 | n |  | TRUE
44 | bus_LV_1061-179_0_5_node_41 | 0.4 | n |  | TRUE
45 | bus_LV_1061-179_0_5_node_38 | 0.4 | n |  | TRUE
46 | bus_LV_1061-179_0_5_node_44 | 0.4 | n |  | TRUE
47 | bus_LV_1061-179_0_5_node_57 | 0.4 | n |  | TRUE
48 | bus_LV_1061-179_0_5_node_48 | 0.4 | n |  | TRUE
49 | bus_LV_1061-179_0_5_node_49 | 0.4 | n |  | TRUE
50 | bus_LV_1061-179_0_5_node_39 | 0.4 | n |  | TRUE
51 | bus_LV_1061-179_0_5_node_47 | 0.4 | n |  | TRUE
52 | bus_LV_1061-179_0_5_node_51 | 0.4 | n |  | TRUE
53 | bus_LV_1061-179_0_5_node_50 | 0.4 | n |  | TRUE
54 | bus_LV_1061-179_0_5_node_54 | 0.4 | n |  | TRUE
55 | bus_LV_1061-179_0_5_node_55 | 0.4 | n |  | TRUE
56 | bus_MV_219_0_node_32 | 20 | n |  | TRUE

## load
| name | bus | p_mw | q_mvar | const_z_percent | const_i_percent | sn_mva | scaling | in_service | type
0 | LV_1061-179_0_5_load_0 | 0 | 0.01567 | 0.0039274 | 0 | 0 |  | 1 | TRUE | wye
1 | LV_1061-179_0_5_load_1 | 1 | 0.019971 | 0.0050051 | 0 | 0 |  | 1 | TRUE | wye
2 | LV_1061-179_0_5_load_2 | 2 | 0.01455 | 0.0036466 | 0 | 0 |  | 1 | TRUE | wye
3 | LV_1061-179_0_5_load_3 | 3 | 0.019344 | 0.004848 | 0 | 0 |  | 1 | TRUE | wye
4 | LV_1061-179_0_5_load_4 | 4 | 0.017495 | 0.0043848 | 0 | 0 |  | 1 | TRUE | wye
5 | LV_1061-179_0_5_load_5 | 7 | 0.013917 | 0.0034878 | 0 | 0 |  | 1 | TRUE | wye
6 | LV_1061-179_0_5_load_6 | 8 | 0.0080324 | 0.0020131 | 0 | 0 |  | 1 | TRUE | wye
7 | LV_1061-179_0_5_load_19 | 12 | 0.034237 | 0.0085806 | 0 | 0 |  | 1 | TRUE | wye
8 | LV_1061-179_0_5_load_16 | 13 | 0.082169 | 0.020593 | 0 | 0 |  | 1 | TRUE | wye
9 | LV_1061-179_0_5_load_24 | 15 | 0.034246 | 0.0085829 | 0 | 0 |  | 1 | TRUE | wye
10 | LV_1061-179_0_5_load_53 | 17 | 0.0067689 | 0.0016965 | 0 | 0 |  | 1 | TRUE | wye
11 | LV_1061-179_0_5_load_28 | 18 | 0.0049495 | 0.0012405 | 0 | 0 |  | 1 | TRUE | wye
12 | LV_1061-179_0_5_load_17 | 20 | 0.014801 | 0.0037095 | 0 | 0 |  | 1 | TRUE | wye
13 | LV_1061-179_0_5_load_18 | 21 | 0.005178 | 0.0012977 | 0 | 0 |  | 1 | TRUE | wye
14 | LV_1061-179_0_5_load_52 | 23 | 0.010294 | 0.0025799 | 0 | 0 |  | 1 | TRUE | wye
15 | LV_1061-179_0_5_load_29 | 24 | 0.005888 | 0.0014757 | 0 | 0 |  | 1 | TRUE | wye
16 | LV_1061-179_0_5_load_20 | 25 | 0.016336 | 0.0040943 | 0 | 0 |  | 1 | TRUE | wye
17 | LV_1061-179_0_5_load_45 | 26 | 0.0049291 | 0.0012353 | 0 | 0 |  | 1 | TRUE | wye
18 | LV_1061-179_0_5_load_46 | 28 | 0.013644 | 0.0034195 | 0 | 0 |  | 1 | TRUE | wye
19 | LV_1061-179_0_5_load_23 | 29 | 0.0027935 | 0.00070011 | 0 | 0 |  | 1 | TRUE | wye
20 | LV_1061-179_0_5_load_22 | 30 | 0.045012 | 0.011281 | 0 | 0 |  | 1 | TRUE | wye
21 | LV_1061-179_0_5_load_27 | 31 | 0.010187 | 0.0025531 | 0 | 0 |  | 1 | TRUE | wye
22 | LV_1061-179_0_5_load_31 | 34 | 0.003056 | 0.0007659 | 0 | 0 |  | 1 | TRUE | wye
23 | LV_1061-179_0_5_load_42 | 35 | 0.0041908 | 0.0010503 | 0 | 0 |  | 1 | TRUE | wye
24 | LV_1061-179_0_5_load_40 | 37 | 0.0031123 | 0.00078001 | 0 | 0 |  | 1 | TRUE | wye
25 | LV_1061-179_0_5_load_58 | 40 | 0.0060762 | 0.0015229 | 0 | 0 |  | 1 | TRUE | wye
26 | LV_1061-179_0_5_load_59 | 41 | 0.0060758 | 0.0015227 | 0 | 0 |  | 1 | TRUE | wye
27 | LV_1061-179_0_5_load_43 | 42 | 0.017492 | 0.0043839 | 0 | 0 |  | 1 | TRUE | wye
28 | LV_1061-179_0_5_load_38 | 45 | 0.0061433 | 0.0015397 | 0 | 0 |  | 1 | TRUE | wye
29 | LV_1061-179_0_5_load_44 | 46 | 0.017423 | 0.0043667 | 0 | 0 |  | 1 | TRUE | wye
30 | LV_1061-179_0_5_load_57 | 47 | 0.013071 | 0.0032759 | 0 | 0 |  | 1 | TRUE | wye
31 | LV_1061-179_0_5_load_48 | 48 | 0.011497 | 0.0028815 | 0 | 0 |  | 1 | TRUE | wye
32 | LV_1061-179_0_5_load_49 | 49 | 0.0098764 | 0.0024753 | 0 | 0 |  | 1 | TRUE | wye
33 | LV_1061-179_0_5_load_39 | 50 | 0.0057152 | 0.0014324 | 0 | 0 |  | 1 | TRUE | wye
34 | LV_1061-179_0_5_load_47 | 51 | 0.011363 | 0.0028478 | 0 | 0 |  | 1 | TRUE | wye
35 | LV_1061-179_0_5_load_51 | 52 | 0.012034 | 0.0030159 | 0 | 0 |  | 1 | TRUE | wye
36 | LV_1061-179_0_5_load_50 | 53 | 0.0079969 | 0.0020042 | 0 | 0 |  | 1 | TRUE | wye
37 | LV_1061-179_0_5_load_55 | 55 | 0.0048566 | 0.0012172 | 0 | 0 |  | 1 | TRUE | wye

## ext_grid
| name | bus | vm_pu | va_degree | slack_weight | in_service
0 |  | 20 | 1 | 0 | 1 | TRUE

## line
| name | std_type | from_bus | to_bus | length_km | r_ohm_per_km | x_ohm_per_km | c_nf_per_km | g_us_per_km | max_i_ka | df | parallel | type | in_service
0 | LV_1061-179_0_5_line_0 |  | 0 | 1 | 0.0032173 | 0.125 | 0.08 | 261 | 0 | 0.364 | 1 | 1 | cs | TRUE
1 | LV_1061-179_0_5_line_1 |  | 0 | 2 | 0.012864 | 0.125 | 0.08 | 261 | 0 | 0.364 | 1 | 1 | cs | TRUE
2 | LV_1061-179_0_5_line_2 |  | 1 | 3 | 0.011181 | 0.125 | 0.08 | 261 | 0 | 0.364 | 1 | 1 | cs | TRUE
3 | LV_1061-179_0_5_line_3 |  | 2 | 4 | 0.013638 | 0.125 | 0.08 | 261 | 0 | 0.364 | 1 | 1 | cs | TRUE
4 | LV_1061-179_0_5_line_4 |  | 3 | 5 | 0.026296 | 0.125 | 0.08 | 261 | 0 | 0.364 | 1 | 1 | cs | TRUE
5 | LV_1061-179_0_5_line_5 |  | 5 | 6 | 0.054172 | 0.125 | 0.08 | 261 | 0 | 0.364 | 1 | 1 | cs | TRUE
6 | LV_1061-179_0_5_line_6 |  | 6 | 7 | 0.037108 | 0.125 | 0.08 | 261 | 0 | 0.364 | 1 | 1 | cs | TRUE
7 | LV_1061-179_0_5_line_7 |  | 7 | 8 | 0.0031164 | 0.125 | 0.08 | 261 | 0 | 0.364 | 1 | 1 | cs | TRUE
8 | LV_1061-179_0_5_line_8 |  | 8 | 9 | 0.042374 | 0.125 | 0.08 | 261 | 0 | 0.364 | 1 | 2 | cs | TRUE
9 | LV_1061-179_0_5_line_9 |  | 9 | 10 | 0.048745 | 0.125 | 0.08 | 261 | 0 | 0.364 | 1 | 3 | cs | TRUE
10 | LV_1061-179_0_5_line_10 |  | 10 | 18 | 0.073003 | 0.125 | 0.08 | 261 | 0 | 0.364 | 1 | 2 | cs | TRUE
11 | LV_1061-179_0_5_line_11 |  | 10 | 14 | 0.009813 | 0.125 | 0.08 | 261 | 0 | 0.364 | 1 | 3 | cs | TRUE
12 | LV_1061-179_0_5_line_12 |  | 10 | 16 | 0.070258 | 0.125 | 0.08 | 261 | 0 | 0.364 | 1 | 1 | cs | TRUE
13 | LV_1061-179_0_5_line_13 |  | 11 | 12 | 0.036551 | 0.125 | 0.08 | 261 | 0 | 0.364 | 1 | 1 | cs | TRUE
14 | LV_1061-179_0_5_line_14 |  | 11 | 13 | 0.036031 | 0.125 | 0.08 | 261 | 0 | 0.364 | 1 | 1 | cs | TRUE
15 | LV_1061-179_0_5_line_15 |  | 13 | 19 | 0.03222 | 0.125 | 0.08 | 261 | 0 | 0.364 | 1 | 1 | cs | TRUE
16 | LV_1061-179_0_5_line_16 |  | 14 | 15 | 0.034429 | 0.125 | 0.08 | 261 | 0 | 0.364 | 1 | 3 | cs | TRUE
17 | LV_1061-179_0_5_line_17 |  | 15 | 22 | 0.040349 | 0.125 | 0.08 | 261 | 0 | 0.364 | 1 | 3 | cs | TRUE
18 | LV_1061-179_0_5_line_18 |  | 16 | 17 | 0.069862 | 0.125 | 0.08 | 261 | 0 | 0.364 | 1 | 1 | cs | TRUE
19 | LV_1061-179_0_5_line_19 |  | 17 | 23 | 0.023684 | 0.125 | 0.08 | 261 | 0 | 0.364 | 1 | 1 | cs | TRUE
20 | LV_1061-179_0_5_line_20 |  | 18 | 24 | 0.038508 | 0.125 | 0.08 | 261 | 0 | 0.364 | 1 | 1 | cs | TRUE
21 | LV_1061-179_0_5_line_21 |  | 19 | 20 | 0.015353 | 0.125 | 0.08 | 261 | 0 | 0.364 | 1 | 2 | cs | TRUE
22 | LV_1061-179_0_5_line_22 |  | 19 | 21 | 0.019253 | 0.125 | 0.08 | 261 | 0 | 0.364 | 1 | 1 | cs | TRUE
23 | LV_1061-179_0_5_line_23 |  | 20 | 25 | 0.014332 | 0.125 | 0.08 | 261 | 0 | 0.364 | 1 | 3 | cs | TRUE
24 | LV_1061-179_0_5_line_24 |  | 21 | 26 | 0.0050313 | 0.125 | 0.08 | 261 | 0 | 0.364 | 1 | 1 | cs | TRUE
25 | LV_1061-179_0_5_line_25 |  | 22 | 31 | 0.025512 | 0.125 | 0.08 | 261 | 0 | 0.364 | 1 | 3 | cs | TRUE
26 | LV_1061-179_0_5_line_26 |  | 23 | 54 | 0.011066 | 0.125 | 0.08 | 261 | 0 | 0.364 | 1 | 1 | cs | TRUE
27 | LV_1061-179_0_5_line_27 |  | 24 | 33 | 0.042163 | 0.125 | 0.08 | 261 | 0 | 0.364 | 1 | 1 | cs | TRUE
28 | LV_1061-179_0_5_line_28 |  | 25 | 27 | 0.021245 | 0.125 | 0.08 | 261 | 0 | 0.364 | 1 | 3 | cs | TRUE
29 | LV_1061-179_0_5_line_29 |  | 26 | 28 | 0.012128 | 0.125 | 0.08 | 261 | 0 | 0.364 | 1 | 1 | cs | TRUE
30 | LV_1061-179_0_5_line_30 |  | 27 | 29 | 0.004607 | 0.125 | 0.08 | 261 | 0 | 0.364 | 1 | 3 | cs | TRUE
31 | LV_1061-179_0_5_line_31 |  | 27 | 30 | 0.0058039 | 0.125 | 0.08 | 261 | 0 | 0.364 | 1 | 1 | cs | TRUE
32 | LV_1061-179_0_5_line_32 |  | 28 | 51 | 0.0083632 | 0.125 | 0.08 | 261 | 0 | 0.364 | 1 | 1 | cs | TRUE
33 | LV_1061-179_0_5_line_33 |  | 29 | 31 | 0.013066 | 0.125 | 0.08 | 261 | 0 | 0.364 | 1 | 3 | cs | TRUE
34 | LV_1061-179_0_5_line_34 |  | 32 | 33 | 0.004024 | 0.125 | 0.08 | 261 | 0 | 0.364 | 1 | 1 | cs | TRUE
35 | LV_1061-179_0_5_line_35 |  | 32 | 34 | 0.019847 | 0.125 | 0.08 | 261 | 0 | 0.364 | 1 | 1 | cs | TRUE
36 | LV_1061-179_0_5_line_36 |  | 33 | 35 | 0.0093706 | 0.125 | 0.08 | 261 | 0 | 0.364 | 1 | 1 | cs | TRUE
37 | LV_1061-179_0_5_line_37 |  | 34 | 36 | 0.012512 | 0.125 | 0.08 | 261 | 0 | 0.364 | 1 | 1 | cs | TRUE
38 | LV_1061-179_0_5_line_38 |  | 35 | 37 | 0.024138 | 0.125 | 0.08 | 261 | 0 | 0.364 | 1 | 1 | cs | TRUE
39 | LV_1061-179_0_5_line_39 |  | 36 | 38 | 0.020037 | 0.125 | 0.08 | 261 | 0 | 0.364 | 1 | 1 | cs | TRUE
40 | LV_1061-179_0_5_line_40 |  | 36 | 39 | 0.042776 | 0.125 | 0.08 | 261 | 0 | 0.364 | 1 | 1 | cs | TRUE
41 | LV_1061-179_0_5_line_41 |  | 37 | 50 | 0.031621 | 0.125 | 0.08 | 261 | 0 | 0.364 | 1 | 1 | cs | TRUE
42 | LV_1061-179_0_5_line_42 |  | 38 | 40 | 0.007561 | 0.125 | 0.08 | 261 | 0 | 0.364 | 1 | 1 | cs | TRUE
43 | LV_1061-179_0_5_line_43 |  | 38 | 41 | 0.021529 | 0.125 | 0.08 | 261 | 0 | 0.364 | 1 | 1 | cs | TRUE
44 | LV_1061-179_0_5_line_44 |  | 39 | 42 | 0.046502 | 0.125 | 0.08 | 261 | 0 | 0.364 | 1 | 1 | cs | TRUE
45 | LV_1061-179_0_5_line_45 |  | 42 | 46 | 0.0037758 | 0.125 | 0.08 | 261 | 0 | 0.364 | 1 | 1 | cs | TRUE
46 | LV_1061-179_0_5_line_46 |  | 43 | 44 | 0.17182 | 0.125 | 0.08 | 261 | 0 | 0.364 | 1 | 1 | cs | TRUE
47 | LV_1061-179_0_5_line_47 |  | 43 | 45 | 0.015105 | 0.125 | 0.08 | 261 | 0 | 0.364 | 1 | 1 | cs | TRUE
48 | LV_1061-179_0_5_line_48 |  | 44 | 47 | 0.062843 | 0.125 | 0.08 | 261 | 0 | 0.364 | 1 | 1 | cs | TRUE
49 | LV_1061-179_0_5_line_49 |  | 45 | 50 | 0.0016684 | 0.125 | 0.08 | 261 | 0 | 0.364 | 1 | 1 | cs | TRUE
50 | LV_1061-179_0_5_line_50 |  | 48 | 49 | 0.0064524 | 0.125 | 0.08 | 261 | 0 | 0.364 | 1 | 1 | cs | TRUE
51 | LV_1061-179_0_5_line_51 |  | 49 | 53 | 0.0049949 | 0.125 | 0.08 | 261 | 0 | 0.364 | 1 | 1 | cs | TRUE
52 | LV_1061-179_0_5_line_52 |  | 51 | 52 | 0.0068555 | 0.125 | 0.08 | 261 | 0 | 0.364 | 1 | 1 | cs | TRUE
53 | LV_1061-179_0_5_line_53 |  | 52 | 53 | 0.011762 | 0.125 | 0.08 | 261 | 0 | 0.364 | 1 | 1 | cs | TRUE
54 | LV_1061-179_0_5_line_54 |  | 54 | 55 | 0.044705 | 0.125 | 0.08 | 261 | 0 | 0.364 | 1 | 1 | cs | TRUE

## trafo
| name | std_type | hv_bus | lv_bus | sn_mva | vn_hv_kv | vn_lv_kv | vk_percent | vkr_percent | pfe_kw | i0_percent | shift_degree | tap_side | tap_neutral | tap_min | tap_max | tap_step_percent | tap_step_degree | tap_pos | tap_phase_shifter | parallel | df | in_service
0 | LV_1061-179_0_5_trafo_17 | 0.63 MVA 20/0.4 kV | 56 | 20 | 0.63 | 20 | 0.4 | 6 | 1.206 | 1.65 | 0.2619 | 150 | hv | 0 | -2 | 2 | 2.5 | 0 | 0 | FALSE | 1 | 1 | TRUE

## line_geodata
| x0 | y0 | x1 | y1 | x2 | y2 | x3 | y3 | x4 | y4 | x5 | y5 | x6 | y6 | x7 | y7 | x8 | y8 | x9 | y9 | x10 | y10 | x11 | y11 | x12 | y12 | x13 | y13 | x14 | y14 | x15 | y15 | x16 | y16 | x17 | y17 | x18 | y18 | x19 | y19 | x20 | y20 | x21 | y21 | x22 | y22
0 | 2665518.4744 | 1211148.3276 | 2665516.7517 | 1211151.0448 | 2665516.7517 | 1211151.0448
1 | 2665518.4744 | 1211148.3276 | 2665525.3625 | 1211137.4634
2 | 2665516.7517 | 1211151.0448 | 2665526.2108 | 1211157.0065
3 | 2665525.3625 | 1211137.4634 | 2665532.6648 | 1211125.9457
4 | 2665548.4567 | 1211171.0275 | 2665526.2108 | 1211157.0065
5 | 2665522.6902 | 1211212.9814 | 2665529.0396 | 1211209.1599 | 2665535.2138 | 1211199.8331 | 2665539.2123 | 1211193.4953 | 2665535.6958 | 1211191.2442 | 2665539.7407 | 1211184.8291 | 2665545.4868 | 1211175.7422 | 2665548.4567 | 1211171.0275
6 | 2665522.6902 | 1211212.9814 | 2665491.7277 | 1211192.529
7 | 2665491.7277 | 1211192.529 | 2665490.0387 | 1211195.148
8 | 2665467.074 | 1211230.7597 | 2665490.0387 | 1211195.148
9 | 2665434.3355 | 1211237.1046 | 2665442.0282 | 1211241.7362 | 2665449.0189 | 1211245.9488 | 2665453.6436 | 1211249.0014 | 2665456.2766 | 1211250.7425 | 2665460.1315 | 1211245.0146 | 2665465.5704 | 1211236.2022 | 2665467.074 | 1211230.7597
10 | 2665434.3355 | 1211237.1046 | 2665418.4474 | 1211227.9359 | 2665372.2627 | 1211201.3023 | 2665371.0977 | 1211200.6306
11 | 2665434.3355 | 1211237.1046 | 2665439.6845 | 1211228.8693
12 | 2665397.4545 | 1211267.797 | 2665404.5764 | 1211270.4322 | 2665411.0359 | 1211270.4141 | 2665417.6078 | 1211267.7623 | 2665441.0091 | 1211251.5088 | 2665439.3483 | 1211249.8118 | 2665438.7171 | 1211249.16 | 2665439.2155 | 1211248.0648 | 2665439.1513 | 1211246.2964 | 2665439.5999 | 1211245.5786 | 2665442.0282 | 1211241.7362 | 2665434.3355 | 1211237.1046
13 | 2665485.1816 | 1211158.9031 | 2665465.2558 | 1211189.5453
14 | 2665485.1816 | 1211158.9031 | 2665454.7877 | 1211139.5527
15 | 2665427.6088 | 1211122.2491 | 2665454.7877 | 1211139.5527
16 | 2665439.6845 | 1211228.8693 | 2665435.7894 | 1211226.4918 | 2665434.8988 | 1211225.9372 | 2665432.5991 | 1211227.7576 | 2665430.5083 | 1211228.5351 | 2665426.8628 | 1211228.3506 | 2665420.5218 | 1211224.4898 | 2665409.7791 | 1211217.946
17 | 2665375.3196 | 1211196.9553 | 2665409.7791 | 1211217.946
18 | 2665397.4545 | 1211267.797 | 2665367.0282 | 1211249.0187 | 2665348.4875 | 1211240.5771 | 2665335.3903 | 1211236.4392
19 | 2665312.8069 | 1211229.3044 | 2665313.8563 | 1211229.6357 | 2665335.3903 | 1211236.4392
20 | 2665371.0977 | 1211200.6306 | 2665354.9848 | 1211191.3402 | 2665351.2975 | 1211188.7205 | 2665347.0198 | 1211185.1937 | 2665345.2482 | 1211181.8166 | 2665345.8534 | 1211175.8196
21 | 2665427.6088 | 1211122.2491 | 2665419.8897 | 1211135.5204
22 | 2665427.6088 | 1211122.2491 | 2665411.3684 | 1211111.9091
23 | 2665412.6839 | 1211147.9091 | 2665419.8897 | 1211135.5204
24 | 2665410.7925 | 1211106.9109 | 2665411.3684 | 1211111.9091 | 2665411.3684 | 1211111.9091
25 | 2665375.3196 | 1211196.9553 | 2665380.0902 | 1211190.1812 | 2665389.9811 | 1211176.0768
26 | 2665302.2545 | 1211225.9732 | 2665312.8069 | 1211229.3044
27 | 2665351.2855 | 1211137.1108 | 2665355.4017 | 1211144.2825 | 2665356.3513 | 1211152.6314 | 2665354.1699 | 1211158.9114 | 2665345.8534 | 1211175.8196
28 | 2665402.0026 | 1211166.2732 | 2665412.6839 | 1211147.9091
29 | 2665410.7925 | 1211106.9109 | 2665410.7925 | 1211106.9109 | 2665416.4562 | 1211096.1867
30 | 2665402.0026 | 1211166.2732 | 2665397.4833 | 1211165.3787 | 2665397.4833 | 1211165.3787
31 | 2665402.0026 | 1211166.2732 | 2665399.0845 | 1211171.2902
32 | 2665420.3617 | 1211088.7915 | 2665416.4562 | 1211096.1867
33 | 2665397.4833 | 1211165.3787 | 2665389.9811 | 1211176.0768
34 | 2665352.8536 | 1211133.4035 | 2665351.2855 | 1211137.1108
35 | 2665352.8536 | 1211133.4035 | 2665360.586 | 1211115.1246
36 | 2665351.2855 | 1211137.1108 | 2665345.3387 | 1211129.869
37 | 2665365.4607 | 1211103.601 | 2665360.586 | 1211115.1246
38 | 2665345.3387 | 1211129.869 | 2665330.02 | 1211111.2145
39 | 2665353.4873 | 1211088.7496 | 2665355.6738 | 1211090.3301 | 2665361.0515 | 1211101.6626 | 2665365.4607 | 1211103.601
40 | 2665365.4607 | 1211103.601 | 2665378.6921 | 1211072.3156 | 2665370.7313 | 1211068.5483
41 | 2665309.9524 | 1211086.7767 | 2665330.02 | 1211111.2145
42 | 2665353.4873 | 1211088.7496 | 2665355.3004 | 1211081.4094
43 | 2665353.4873 | 1211088.7496 | 2665339.388 | 1211078.5668 | 2665340.8746 | 1211074.6695
44 | 2665370.7313 | 1211068.5483 | 2665355.0057 | 1211061.1382 | 2665353.6827 | 1211056.3541 | 2665364.0703 | 1211034.5475
45 | 2665364.0703 | 1211034.5475 | 2665365.6941 | 1211031.1387
46 | 2665228.6382 | 1211115.0666 | 2665227.9593 | 1211109.7448 | 2665226.0567 | 1211103.7425 | 2665221.8007 | 1211094.746 | 2665220.2763 | 1211088.9035 | 2665219.9602 | 1211083.7636 | 2665220.8557 | 1211074.8346 | 2665228.3517 | 1211052.3249 | 2665229.7502 | 1211048.1376 | 2665233.1202 | 1211040.87 | 2665236.5284 | 1211034.9814 | 2665240.8229 | 1211030.7368 | 2665243.5997 | 1211029.7666 | 2665248.5903 | 1211029.9768 | 2665250.1637 | 1211030.6389 | 2665252.8719 | 1211031.7692 | 2665262.65 | 1211038.2356 | 2665276.1866 | 1211049.8575 | 2665278.0345 | 1211046.2755 | 2665284.1784 | 1211052.8912 | 2665289.0071 | 1211058.8588 | 2665293.6225 | 1211064.8686 | 2665299.3077 | 1211073.814
47 | 2665299.3077 | 1211073.814 | 2665308.8936 | 1211085.4873
48 | 2665287.8268 | 1211135.4374 | 2665278.5086 | 1211130.7104 | 2665264.0322 | 1211124.4371 | 2665243.964 | 1211117.3466 | 2665228.6382 | 1211115.0666
49 | 2665308.8936 | 1211085.4873 | 2665309.9524 | 1211086.7767
50 | 2665434.402 | 1211062.2061 | 2665431.3888 | 1211067.9117
51 | 2665431.3888 | 1211067.9117 | 2665429.0562 | 1211072.3285
52 | 2665420.3617 | 1211088.7915 | 2665423.5632 | 1211082.7294
53 | 2665423.5632 | 1211082.7294 | 2665429.0562 | 1211072.3285
54 | 2665302.2545 | 1211225.9732 | 2665300.3834 | 1211221.9613 | 2665298.1623 | 1211217.9902 | 2665289.7899 | 1211214.3519 | 2665282.6159 | 1211211.605 | 2665267.1492 | 1211200.7117

## bus_geodata
| x | y | coords
0 | 2665518.4744 | 1211148.3276
1 | 2665516.7517 | 1211151.0448
2 | 2665525.3625 | 1211137.4634
3 | 2665526.2108 | 1211157.0065
4 | 2665532.6648 | 1211125.9457
5 | 2665548.4567 | 1211171.0275
6 | 2665522.6902 | 1211212.9814
7 | 2665491.7277 | 1211192.529
8 | 2665490.0387 | 1211195.148
9 | 2665467.074 | 1211230.7597
10 | 2665434.3355 | 1211237.1046
11 | 2665485.1816 | 1211158.9031
12 | 2665465.2558 | 1211189.5453
13 | 2665454.7877 | 1211139.5527
14 | 2665439.6845 | 1211228.8693
15 | 2665409.7791 | 1211217.946
16 | 2665397.4545 | 1211267.797
17 | 2665335.3903 | 1211236.4392
18 | 2665371.0977 | 1211200.6306
19 | 2665427.6088 | 1211122.2491
20 | 2665419.8897 | 1211135.5204
21 | 2665411.3684 | 1211111.9091
22 | 2665375.3196 | 1211196.9553
23 | 2665312.8069 | 1211229.3044
24 | 2665345.8534 | 1211175.8196
25 | 2665412.6839 | 1211147.9091
26 | 2665410.7925 | 1211106.9109
27 | 2665402.0026 | 1211166.2732
28 | 2665416.4562 | 1211096.1867
29 | 2665397.4833 | 1211165.3787
30 | 2665399.0845 | 1211171.2902
31 | 2665389.9811 | 1211176.0768
32 | 2665352.8536 | 1211133.4035
33 | 2665351.2855 | 1211137.1108
34 | 2665360.586 | 1211115.1246
35 | 2665345.3387 | 1211129.869
36 | 2665365.4607 | 1211103.601
37 | 2665330.02 | 1211111.2145
38 | 2665353.4873 | 1211088.7496
39 | 2665370.7313 | 1211068.5483
40 | 2665355.3004 | 1211081.4094
41 | 2665340.8746 | 1211074.6695
42 | 2665364.0703 | 1211034.5475
43 | 2665299.3077 | 1211073.814
44 | 2665228.6382 | 1211115.0666
45 | 2665308.8936 | 1211085.4873
46 | 2665365.6941 | 1211031.1387
47 | 2665287.8268 | 1211135.4374
48 | 2665434.402 | 1211062.2061
49 | 2665431.3888 | 1211067.9117
50 | 2665309.9524 | 1211086.7767
51 | 2665420.3617 | 1211088.7915
52 | 2665423.5632 | 1211082.7294
53 | 2665429.0562 | 1211072.3285
54 | 2665302.2545 | 1211225.9732
55 | 2665267.1492 | 1211200.7117
56 | 2665427.6088 | 1211122.2491

## line_std_types
| c_nf_per_km | r_ohm_per_km | x_ohm_per_km | max_i_ka | type | q_mm2 | alpha | voltage_rating
NAYY 4x50 SE | 210 | 0.642 | 0.083 | 0.142 | cs | 50 | 0.00403 | LV
NAYY 4x120 SE | 264 | 0.225 | 0.08 | 0.242 | cs | 120 | 0.00403 | LV
NAYY 4x150 SE | 261 | 0.208 | 0.08 | 0.27 | cs | 150 | 0.00403 | LV
NA2XS2Y 1x95 RM/25 12/20 kV | 216 | 0.313 | 0.132 | 0.252 | cs | 95 | 0.00403 | MV
NA2XS2Y 1x185 RM/25 12/20 kV | 273 | 0.161 | 0.117 | 0.362 | cs | 185 | 0.00403 | MV
NA2XS2Y 1x240 RM/25 12/20 kV | 304 | 0.122 | 0.112 | 0.421 | cs | 240 | 0.00403 | MV
NA2XS2Y 1x95 RM/25 6/10 kV | 315 | 0.313 | 0.123 | 0.249 | cs | 95 | 0.00403 | MV
NA2XS2Y 1x185 RM/25 6/10 kV | 406 | 0.161 | 0.11 | 0.358 | cs | 185 | 0.00403 | MV
NA2XS2Y 1x240 RM/25 6/10 kV | 456 | 0.122 | 0.105 | 0.416 | cs | 240 | 0.00403 | MV
NA2XS2Y 1x150 RM/25 12/20 kV | 250 | 0.206 | 0.116 | 0.319 | cs | 150 | 0.00403 | MV
NA2XS2Y 1x120 RM/25 12/20 kV | 230 | 0.253 | 0.119 | 0.283 | cs | 120 | 0.00403 | MV
NA2XS2Y 1x70 RM/25 12/20 kV | 190 | 0.443 | 0.132 | 0.22 | cs | 70 | 0.00403 | MV
NA2XS2Y 1x150 RM/25 6/10 kV | 360 | 0.206 | 0.11 | 0.315 | cs | 150 | 0.00403 | MV
NA2XS2Y 1x120 RM/25 6/10 kV | 340 | 0.253 | 0.113 | 0.28 | cs | 120 | 0.00403 | MV
NA2XS2Y 1x70 RM/25 6/10 kV | 280 | 0.443 | 0.123 | 0.217 | cs | 70 | 0.00403 | MV
N2XS(FL)2Y 1x120 RM/35 64/110 kV | 112 | 0.153 | 0.166 | 0.366 | cs | 120 | 0.00393 | HV
N2XS(FL)2Y 1x185 RM/35 64/110 kV | 125 | 0.099 | 0.156 | 0.457 | cs | 185 | 0.00393 | HV
N2XS(FL)2Y 1x240 RM/35 64/110 kV | 135 | 0.075 | 0.149 | 0.526 | cs | 240 | 0.00393 | HV
N2XS(FL)2Y 1x300 RM/35 64/110 kV | 144 | 0.06 | 0.144 | 0.588 | cs | 300 | 0.00393 | HV
15-AL1/3-ST1A 0.4 | 11 | 1.8769 | 0.35 | 0.105 | ol | 16 | 0.00403 | LV
24-AL1/4-ST1A 0.4 | 11.25 | 1.2012 | 0.335 | 0.14 | ol | 24 | 0.00403 | LV
48-AL1/8-ST1A 0.4 | 12.2 | 0.5939 | 0.3 | 0.21 | ol | 48 | 0.00403 | LV
94-AL1/15-ST1A 0.4 | 13.2 | 0.306 | 0.29 | 0.35 | ol | 94 | 0.00403 | LV
34-AL1/6-ST1A 10.0 | 9.7 | 0.8342 | 0.36 | 0.17 | ol | 34 | 0.00403 | MV
48-AL1/8-ST1A 10.0 | 10.1 | 0.5939 | 0.35 | 0.21 | ol | 48 | 0.00403 | MV
70-AL1/11-ST1A 10.0 | 10.4 | 0.4132 | 0.339 | 0.29 | ol | 70 | 0.00403 | MV
94-AL1/15-ST1A 10.0 | 10.75 | 0.306 | 0.33 | 0.35 | ol | 94 | 0.00403 | MV
122-AL1/20-ST1A 10.0 | 11.1 | 0.2376 | 0.323 | 0.41 | ol | 122 | 0.00403 | MV
149-AL1/24-ST1A 10.0 | 11.25 | 0.194 | 0.315 | 0.47 | ol | 149 | 0.00403 | MV
34-AL1/6-ST1A 20.0 | 9.15 | 0.8342 | 0.382 | 0.17 | ol | 34 | 0.00403 | MV
48-AL1/8-ST1A 20.0 | 9.5 | 0.5939 | 0.372 | 0.21 | ol | 48 | 0.00403 | MV
70-AL1/11-ST1A 20.0 | 9.7 | 0.4132 | 0.36 | 0.29 | ol | 70 | 0.00403 | MV
94-AL1/15-ST1A 20.0 | 10 | 0.306 | 0.35 | 0.35 | ol | 94 | 0.00403 | MV
122-AL1/20-ST1A 20.0 | 10.3 | 0.2376 | 0.344 | 0.41 | ol | 122 | 0.00403 | MV
149-AL1/24-ST1A 20.0 | 10.5 | 0.194 | 0.337 | 0.47 | ol | 149 | 0.00403 | MV
184-AL1/30-ST1A 20.0 | 10.75 | 0.1571 | 0.33 | 0.535 | ol | 184 | 0.00403 | MV
243-AL1/39-ST1A 20.0 | 11 | 0.1188 | 0.32 | 0.645 | ol | 243 | 0.00403 | MV
48-AL1/8-ST1A 110.0 | 8 | 0.5939 | 0.46 | 0.21 | ol | 48 | 0.00403 | HV
70-AL1/11-ST1A 110.0 | 8.4 | 0.4132 | 0.45 | 0.29 | ol | 70 | 0.00403 | HV
94-AL1/15-ST1A 110.0 | 8.65 | 0.306 | 0.44 | 0.35 | ol | 94 | 0.00403 | HV
122-AL1/20-ST1A 110.0 | 8.5 | 0.2376 | 0.43 | 0.41 | ol | 122 | 0.00403 | HV
149-AL1/24-ST1A 110.0 | 8.75 | 0.194 | 0.41 | 0.47 | ol | 149 | 0.00403 | HV
184-AL1/30-ST1A 110.0 | 8.8 | 0.1571 | 0.4 | 0.535 | ol | 184 | 0.00403 | HV
243-AL1/39-ST1A 110.0 | 9 | 0.1188 | 0.39 | 0.645 | ol | 243 | 0.00403 | HV
305-AL1/39-ST1A 110.0 | 9.2 | 0.0949 | 0.38 | 0.74 | ol | 305 | 0.00403 | HV
490-AL1/64-ST1A 110.0 | 9.75 | 0.059 | 0.37 | 0.96 | ol | 490 | 0.00403 | HV
679-AL1/86-ST1A 110.0 | 9.95 | 0.042 | 0.36 | 1.15 | ol | 679 | 0.00403 | HV
490-AL1/64-ST1A 220.0 | 10 | 0.059 | 0.285 | 0.96 | ol | 490 | 0.00403 | HV
679-AL1/86-ST1A 220.0 | 11.7 | 0.042 | 0.275 | 1.15 | ol | 679 | 0.00403 | HV
490-AL1/64-ST1A 380.0 | 11 | 0.059 | 0.253 | 0.96 | ol | 490 | 0.00403 | HV
679-AL1/86-ST1A 380.0 | 14.6 | 0.042 | 0.25 | 1.15 | ol | 679 | 0.00403 | HV

## trafo_std_types
| i0_percent | pfe_kw | vkr_percent | sn_mva | vn_lv_kv | vn_hv_kv | vk_percent | shift_degree | vector_group | tap_side | tap_neutral | tap_min | tap_max | tap_step_degree | tap_step_percent | tap_phase_shifter
160 MVA 380/110 kV | 0.06 | 60 | 0.25 | 160 | 110 | 380 | 12.2 | 0 | Yy0 | hv | 0 | -9 | 9 | 0 | 1.5 | FALSE
100 MVA 220/110 kV | 0.06 | 55 | 0.26 | 100 | 110 | 220 | 12 | 0 | Yy0 | hv | 0 | -9 | 9 | 0 | 1.5 | FALSE
63 MVA 110/20 kV | 0.04 | 22 | 0.32 | 63 | 20 | 110 | 18 | 150 | YNd5 | hv | 0 | -9 | 9 | 0 | 1.5 | FALSE
40 MVA 110/20 kV | 0.05 | 18 | 0.34 | 40 | 20 | 110 | 16.2 | 150 | YNd5 | hv | 0 | -9 | 9 | 0 | 1.5 | FALSE
25 MVA 110/20 kV | 0.07 | 14 | 0.41 | 25 | 20 | 110 | 12 | 150 | YNd5 | hv | 0 | -9 | 9 | 0 | 1.5 | FALSE
63 MVA 110/10 kV | 0.04 | 22 | 0.32 | 63 | 10 | 110 | 18 | 150 | YNd5 | hv | 0 | -9 | 9 | 0 | 1.5 | FALSE
40 MVA 110/10 kV | 0.05 | 18 | 0.34 | 40 | 10 | 110 | 16.2 | 150 | YNd5 | hv | 0 | -9 | 9 | 0 | 1.5 | FALSE
25 MVA 110/10 kV | 0.07 | 14 | 0.41 | 25 | 10 | 110 | 12 | 150 | YNd5 | hv | 0 | -9 | 9 | 0 | 1.5 | FALSE
0.25 MVA 20/0.4 kV | 0.32 | 0.8 | 1.44 | 0.25 | 0.4 | 20 | 6 | 150 | Yzn5 | hv | 0 | -2 | 2 | 0 | 2.5 | FALSE
0.4 MVA 20/0.4 kV | 0.3375 | 1.35 | 1.425 | 0.4 | 0.4 | 20 | 6 | 150 | Dyn5 | hv | 0 | -2 | 2 | 0 | 2.5 | FALSE
0.63 MVA 20/0.4 kV | 0.2619 | 1.65 | 1.206 | 0.63 | 0.4 | 20 | 6 | 150 | Dyn5 | hv | 0 | -2 | 2 | 0 | 2.5 | FALSE
0.25 MVA 10/0.4 kV | 0.24 | 0.6 | 1.2 | 0.25 | 0.4 | 10 | 4 | 150 | Dyn5 | hv | 0 | -2 | 2 | 0 | 2.5 | FALSE
0.4 MVA 10/0.4 kV | 0.2375 | 0.95 | 1.325 | 0.4 | 0.4 | 10 | 4 | 150 | Dyn5 | hv | 0 | -2 | 2 | 0 | 2.5 | FALSE
0.63 MVA 10/0.4 kV | 0.1873 | 1.18 | 1.0794 | 0.63 | 0.4 | 10 | 4 | 150 | Dyn5 | hv | 0 | -2 | 2 | 0 | 2.5 | FALSE

## trafo3w_std_types
| sn_hv_mva | sn_mv_mva | sn_lv_mva | vn_hv_kv | vn_mv_kv | vn_lv_kv | vk_hv_percent | vk_mv_percent | vk_lv_percent | vkr_hv_percent | vkr_mv_percent | vkr_lv_percent | pfe_kw | i0_percent | shift_mv_degree | shift_lv_degree | vector_group | tap_side | tap_neutral | tap_min | tap_max | tap_step_percent
63/25/38 MVA 110/20/10 kV | 63 | 25 | 38 | 110 | 20 | 10 | 10.4 | 10.4 | 10.4 | 0.28 | 0.32 | 0.35 | 35 | 0.89 | 0 | 0 | YN0yn0yn0 | hv | 0 | -10 | 10 | 1.2
63/25/38 MVA 110/10/10 kV | 63 | 25 | 38 | 110 | 10 | 10 | 10.4 | 10.4 | 10.4 | 0.28 | 0.32 | 0.35 | 35 | 0.89 | 0 | 0 | YN0yn0yn0 | hv | 0 | -10 | 10 | 1.2

## fuse_std_types
| fuse_type | i_rated_a | t_avg | t_min | t_total | x_avg | x_min | x_total
HV 100A | HV 100A | 100 | 0 | [10.0, 3.64, 0.854, 0.281, 0.1, 0.0531, 0.022, 0.01] | [10.0, 4.267, 1.21, 0.403, 0.1, 0.058, 0.022, 0.01] | 0 | [300.0, 350.0, 450.0, 550.0, 700.0, 850.0, 1200.0, 1752.0] | [600.0, 700.0, 900.0, 1150.0, 1665.0, 2000.0, 3000.0, 4313.0]
HV 10A | HV 10A | 10 | 0 | [10.0, 1675.0, 0.344, 0.156, 0.1, 0.0417, 0.0171, 0.01] | [10.0, 1.3, 0.3, 0.155, 0.1, 0.0555, 0.023, 0.01] | 0 | [30.0, 32.0, 35.0, 37.0, 39.0, 50.0, 70.0, 88.0] | [60.0, 70.0, 80.0, 87.0, 94.0, 110.0, 150.0, 216.0]
HV 125A | HV 125A | 125 | 0 | [10.0, 1.82, 0.344, 0.1, 0.0467, 0.0269, 0.01] | [10.0, 2.478, 0.426, 0.1, 0.0427, 0.0211, 0.01] | 0 | [375.0, 500.0, 700.0, 925.0, 1200.0, 1500.0, 2341.0] | [750.0, 1000.0, 1500.0, 2200.0, 3000.0, 4000.0, 5765.0]
HV 160A | HV 160A | 160 | 0 | [10.0, 4.15, 1.03, 0.198, 0.1, 0.051, 0.0172, 0.01] | [10.0, 2.3, 0.734, 0.274, 0.1, 0.046, 0.0177, 0.01] | 0 | [480.0, 550.0, 700.0, 1000.0, 1260.0, 1600.0, 2500.0, 3227.0] | [960.0, 1300.0, 1700.0, 2200.0, 2996.0, 4000.0, 6000.0, 7946.0]
HV 16A | HV 16A | 16 | 0 | [10.0, 0.352, 0.164, 0.1, 0.0649, 0.0342, 0.01] | [10.0, 2.34, 0.722, 0.181, 0.1, 0.055, 0.0296, 0.01] | 0 | [48.0, 60.0, 65.0, 71.0, 80.0, 100.0, 162.0] | [96.0, 110.0, 125.0, 150.0, 168.0, 200.0, 250.0, 398.0]
HV 200A | HV 200A | 200 | 0 | [10.0, 4.267, 1.21, 0.403, 0.1, 0.058, 0.022, 0.01] | [10.0, 3.73, 1.654, 0.328, 0.1, 0.0531, 0.019, 0.01] | 0 | [600.0, 700.0, 900.0, 1150.0, 1665.0, 2000.0, 3000.0, 4313.0] | [1200.0, 1500.0, 1800.0, 2700.0, 3960.0, 5000.0, 7500.0, 10620.0]
HV 20A | HV 20A | 20 | 0 | [10.0, 1.3, 0.3, 0.155, 0.1, 0.0555, 0.023, 0.01] | [10.0, 1.3, 0.161, 0.1, 0.0611, 0.0399, 0.0141, 0.01] | 0 | [60.0, 70.0, 80.0, 87.0, 94.0, 110.0, 150.0, 216.0] | [120.0, 150.0, 200.0, 223.0, 260.0, 300.0, 450.0, 532.0]
HV 25A | HV 25A | 25 | 0 | [10.0, 2.512, 0.833, 0.299, 0.1, 0.0372, 0.0223, 0.01] | [10.0, 3.125, 0.597, 0.198, 0.1, 0.0378, 0.022, 0.01] | 0 | [75.0, 82.0, 90.0, 100.0, 124.0, 170.0, 200.0, 289.0] | [150.0, 170.0, 210.0, 250.0, 294.0, 400.0, 500.0, 711.0]
HV 31.5A | HV 31.5A | 31.5 | 0 | [10.0, 2.34, 0.722, 0.181, 0.1, 0.055, 0.0296, 0.01] | [10.0, 2.84, 0.368, 0.164, 0.1, 0.0621, 0.0378, 0.0195, 0.01] | 0 | [95.0, 110.0, 125.0, 150.0, 165.0, 200.0, 250.0, 390.0] | [189.0, 220.0, 300.0, 350.0, 393.0, 450.0, 530.0, 700.0, 960.0]
HV 40A | HV 40A | 40 | 0 | [10.0, 1.3, 0.161, 0.1, 0.0611, 0.0399, 0.0141, 0.01] | [10.0, 2.05, 0.369, 0.198, 0.1, 0.051, 0.0298, 0.01] | 0 | [120.0, 150.0, 200.0, 223.0, 260.0, 300.0, 450.0, 532.0] | [240.0, 300.0, 400.0, 450.0, 530.0, 650.0, 800.0, 1311.0]
HV 50A | HV 50A | 50 | 0 | [10.0, 3.215, 0.597, 0.198, 0.1, 0.0378, 0.022, 0.01] | [10.0, 3.64, 0.854, 0.281, 0.1, 0.0531, 0.022, 0.01] | 0 | [150.0, 170.0, 210.0, 250.0, 294.0, 400.0, 500.0, 711.0] | [300.0, 350.0, 450.0, 550.0, 700.0, 850.0, 1200.0, 1752.0]
HV 6.3A | HV 6.3A | 6.3 | 0 | [10.0, 1.39, 0.344, 0.168, 0.1, 0.056, 0.0263, 0.01] | [10.0, 1.711, 0.516, 0.198, 0.1, 0.0634, 0.0303, 0.01] | 0 | [19.0, 19.5, 20.4, 20.8, 22.0, 25.0, 32.0, 48.0] | [38.0, 40.0, 43.0, 48.0, 53.0, 60.0, 75.0, 118.0]
HV 63A | HV 63A | 63 | 0 | [10.0, 2.84, 0.368, 0.164, 0.1, 0.0621, 0.0378, 0.0195, 0.01] | [10.0, 1.82, 0.344, 0.1, 0.0467, 0.0269, 0.01] | 0 | [189.0, 220.0, 300.0, 350.0, 393.0, 450.0, 530.0, 700.0, 961.0] | [378.0, 500.0, 700.0, 934.0, 1200.0, 1500.0, 2366.0]
HV 80A | HV 80A | 80 | 0 | [10.0, 2.05, 0.369, 0.198, 0.1, 0.051, 0.0298, 0.01] | [10.0, 4.15, 1.03, 0.198, 0.1, 0.051, 0.0172, 0.01] | 0 | [240.0, 300.0, 400.0, 450.0, 530.0, 650.0, 800.0, 1311.0] | [480.0, 550.0, 700.0, 1000.0, 1260.0, 1600.0, 2500.0, 3227.0]
Siemens NH-1-100 | Siemens NH-1-100 | 100 | [5400.0, 2000.0, 400.0, 20.0, 1.0, 0.2, 0.012, 0.004] | 0 | 0 | [150.0, 190.0, 250.0, 430.0, 900.0, 1250.0, 2700.0, 3600.0] | 0 | 0
Siemens NH-1-125 | Siemens NH-1-125 | 125 | [4800.0, 120.0, 7.0, 0.1, 0.004] | 0 | 0 | [180.0, 400.0, 740.0, 2000.0, 4250.0] | 0 | 0
Siemens NH-1-16 | Siemens NH-1-16 | 16 | [4000.0, 400.0, 2.0, 0.1, 0.04, 0.01] | 0 | 0 | [26.0, 35.0, 75.0, 150.0, 200.0, 300.0] | 0 | 0
Siemens NH-1-160 | Siemens NH-1-160 | 160 | [4800.0, 120.0, 7.0, 0.1, 0.004] | 0 | 0 | [210.0, 500.0, 900.0, 2300.0, 5000.0] | 0 | 0
Siemens NH-1-25 | Siemens NH-1-25 | 25 | [4000.0, 1000.0, 10.0, 0.2, 0.02, 0.01] | 0 | 0 | [40.0, 50.0, 100.0, 210.0, 400.0, 500.0] | 0 | 0
Siemens NH-1-50 | Siemens NH-1-50 | 50 | [4000.0, 40.0, 4.0, 1.0, 0.02, 0.01] | 0 | 0 | [86.0, 200.0, 300.0, 400.0, 1000.0, 1280.0] | 0 | 0
Siemens NH-1-63 | Siemens NH-1-63 | 63 | [4000.0, 100.0, 10.0, 2.0, 0.04, 0.01] | 0 | 0 | [100.0, 200.0, 300.0, 400.0, 1000.0, 1500.0] | 0 | 0
Siemens NH-1-80 | Siemens NH-1-80 | 80 | [4800.0, 120.0, 7.0, 0.1, 0.01] | 0 | 0 | [150.58, 250.0, 450.0, 1150.0, 2470.0] | 0 | 0
Siemens NH-2-1000 | Siemens NH-2-1000 | 1000 | [4800.0, 120.0, 7.0, 0.1, 0.004] | 0 | 0 | [1900.0, 3500.0, 8400.0, 24000.0, 52000.0] | 0 | 0
Siemens NH-2-200 | Siemens NH-2-200 | 200 | [4800.0, 120.0, 7.0, 0.1, 0.004] | 0 | 0 | [280.0, 650.0, 1200.0, 3000.0, 7000.0] | 0 | 0
Siemens NH-2-224 | Siemens NH-2-224 | 224 | [4800.0, 120.0, 7.0, 0.2, 0.04, 0.004] | 0 | 0 | [400.0, 750.0, 1453.0, 3025.0, 4315.0, 7600.0] | 0 | 0
Siemens NH-2-250 | Siemens NH-2-250 | 250 | [4800.0, 120.0, 7.0, 0.1, 0.004] | 0 | 0 | [450.0, 800.0, 1650.0, 4000.0, 8500.0] | 0 | 0
Siemens NH-2-315 | Siemens NH-2-315 | 315 | [4800.0, 120.0, 7.0, 0.1, 0.004] | 0 | 0 | [550.0, 920.0, 1900.0, 5000.0, 11000.0] | 0 | 0
Siemens NH-2-355 | Siemens NH-2-355 | 355 | [4800.0, 120.0, 6.0, 0.1, 0.004] | 0 | 0 | [650.0, 1116.27, 2350.0, 5840.0, 12790.0] | 0 | 0
Siemens NH-2-400 | Siemens NH-2-400 | 400 | [4800.0, 120.0, 7.0, 0.1, 0.004] | 0 | 0 | [720.0, 1350.0, 2800.0, 6500.0, 15000.0] | 0 | 0
Siemens NH-2-425 | Siemens NH-2-425 | 425 | [4800.0, 120.0, 7.0, 0.1, 0.004] | 0 | 0 | [850.0, 1500.0, 3050.0, 7500.0, 16500.0] | 0 | 0
Siemens NH-2-630 | Siemens NH-2-630 | 630 | [4800.0, 120.0, 7.0, 0.1, 0.004] | 0 | 0 | [1200.0, 2000.0, 4800.0, 12000.0, 26000.0] | 0 | 0

## res_bus
| vm_pu | va_degree | p_mw | q_mvar
0 | 0.97214 | -0.53664 | 0.01567 | 0.0039274
1 | 0.97229 | -0.5338 | 0.019971 | 0.0050051
2 | 0.97176 | -0.54424 | 0.01455 | 0.0036466
3 | 0.97299 | -0.51986 | 0.019344 | 0.004848
4 | 0.97154 | -0.54865 | 0.017495 | 0.0043848
5 | 0.97513 | -0.47782 | 0 | 0
6 | 0.97953 | -0.39179 | 0 | 0
7 | 0.98254 | -0.3333 | 0.013917 | 0.0034878
8 | 0.98283 | -0.32762 | 0.0080324 | 0.0020131
9 | 0.98499 | -0.28605 | 0 | 0
10 | 0.98663 | -0.25429 | 0 | 0
11 | 0.9941 | -0.11336 | 0 | 0
12 | 0.99296 | -0.13545 | 0.034237 | 0.0085806
13 | 0.99523 | -0.091622 | 0.082169 | 0.020593
14 | 0.98732 | -0.24117 | 0 | 0
15 | 0.98971 | -0.19529 | 0.034246 | 0.0085829
16 | 0.98522 | -0.28191 | 0 | 0
17 | 0.9838 | -0.30945 | 0.0067689 | 0.0016965
18 | 0.98347 | -0.3154 | 0.0049495 | 0.0012405
19 | 0.99865 | -0.025848 | 0 | 0
20 | 1 | 0 | -0.53387 | -0.13594
21 | 0.99731 | -0.05163 | 0.005178 | 0.0012977
22 | 0.99294 | -0.13365 | 0 | 0
23 | 0.98347 | -0.31591 | 0.010294 | 0.0025799
24 | 0.9803 | -0.37685 | 0.005888 | 0.0014757
25 | 0.99853 | -0.027745 | 0.016336 | 0.0040943
26 | 0.99698 | -0.057922 | 0.0049291 | 0.0012353
27 | 0.99645 | -0.066993 | 0 | 0
28 | 0.99625 | -0.072056 | 0.013644 | 0.0034195
29 | 0.99607 | -0.074311 | 0.0027935 | 0.00070011
30 | 0.99622 | -0.07158 | 0.045012 | 0.011281
31 | 0.99498 | -0.094884 | 0.010187 | 0.0025531
32 | 0.97688 | -0.44373 | 0 | 0
33 | 0.97707 | -0.44004 | 0 | 0
34 | 0.97595 | -0.46192 | 0.003056 | 0.0007659
35 | 0.97679 | -0.44556 | 0.0041908 | 0.0010503
36 | 0.9754 | -0.4727 | 0 | 0
37 | 0.97616 | -0.45794 | 0.0031123 | 0.00078001
38 | 0.97518 | -0.47716 | 0 | 0
39 | 0.97401 | -0.5001 | 0 | 0
40 | 0.97514 | -0.478 | 0.0060762 | 0.0015229
41 | 0.97506 | -0.47956 | 0.0060758 | 0.0015227
42 | 0.9725 | -0.52998 | 0.017492 | 0.0043839
43 | 0.97521 | -0.47658 | 0 | 0
44 | 0.97311 | -0.51785 | 0 | 0
45 | 0.97539 | -0.47296 | 0.0061433 | 0.0015397
46 | 0.97244 | -0.53119 | 0.017423 | 0.0043667
47 | 0.97235 | -0.53298 | 0.013071 | 0.0032759
48 | 0.99511 | -0.09406 | 0.011497 | 0.0028815
49 | 0.99518 | -0.092754 | 0.0098764 | 0.0024753
50 | 0.97542 | -0.47237 | 0.0057152 | 0.0014324
51 | 0.99585 | -0.079809 | 0.011363 | 0.0028478
52 | 0.99559 | -0.084799 | 0.012034 | 0.0030159
53 | 0.99527 | -0.090876 | 0.0079969 | 0.0020042
54 | 0.98342 | -0.31688 | 0 | 0
55 | 0.98322 | -0.3208 | 0.0048566 | 0.0012172
56 | 0.99998 | 149.9956 | 0 | 0

## res_line
| p_from_mw | q_from_mvar | p_to_mw | q_to_mvar | pl_mw | ql_mvar | i_from_ka | i_to_ka | i_ka | vm_from_pu | va_from_degree | vm_to_pu | va_to_degree | loading_percent
0 | -0.047731 | -0.011968 | 0.047738 | 0.011972 | 6.4403e-06 | 4.0819e-06 | 0.073062 | 0.073062 | 0.073062 | 0.97214 | -0.53664 | 0.97229 | -0.5338 | 20.0721
1 | 0.032061 | 0.0080409 | -0.032049 | -0.0080336 | 1.1618e-05 | 7.2764e-06 | 0.049076 | 0.049077 | 0.049077 | 0.97214 | -0.53664 | 0.97176 | -0.54424 | 13.4826
2 | -0.067708 | -0.016977 | 0.067753 | 0.017006 | 4.5025e-05 | 2.8677e-05 | 0.10363 | 0.10363 | 0.10363 | 0.97229 | -0.5338 | 0.97299 | -0.51986 | 28.4686
3 | 0.017499 | 0.004387 | -0.017495 | -0.0043848 | 3.6721e-06 | 2.1812e-06 | 0.026796 | 0.026796 | 0.026796 | 0.97176 | -0.54424 | 0.97154 | -0.54865 | 7.3616
4 | -0.087097 | -0.021854 | 0.087272 | 0.021966 | 0.00017498 | 0.00011166 | 0.13321 | 0.13321 | 0.13321 | 0.97299 | -0.51986 | 0.97513 | -0.47782 | 36.5957
5 | -0.087272 | -0.021966 | 0.087633 | 0.022196 | 0.00036047 | 0.00023002 | 0.13321 | 0.13321 | 0.13321 | 0.97513 | -0.47782 | 0.97953 | -0.39179 | 36.5957
6 | -0.087633 | -0.022196 | 0.087879 | 0.022353 | 0.00024692 | 0.00015756 | 0.13321 | 0.13321 | 0.13321 | 0.97953 | -0.39179 | 0.98254 | -0.3333 | 36.5956
7 | -0.1018 | -0.025841 | 0.10182 | 0.025859 | 2.7818e-05 | 1.7764e-05 | 0.15428 | 0.15428 | 0.15428 | 0.98254 | -0.3333 | 0.98283 | -0.32762 | 42.3857
8 | -0.10986 | -0.027872 | 0.11008 | 0.028012 | 0.00022011 | 0.00013979 | 0.16644 | 0.16644 | 0.16644 | 0.98283 | -0.32762 | 0.98499 | -0.28605 | 22.8633
9 | -0.11008 | -0.028012 | 0.11025 | 0.028118 | 0.0001688 | 0.00010617 | 0.16644 | 0.16644 | 0.16644 | 0.98499 | -0.28605 | 0.98663 | -0.25429 | 15.2422
10 | 0.094241 | 0.024018 | -0.093964 | -0.023842 | 0.00027707 | 0.00017547 | 0.14227 | 0.14227 | 0.14227 | 0.98663 | -0.25429 | 0.98347 | -0.3154 | 19.5432
11 | -0.22647 | -0.057667 | 0.22661 | 0.057758 | 0.00014337 | 9.1381e-05 | 0.34188 | 0.34188 | 0.34188 | 0.98663 | -0.25429 | 0.98732 | -0.24117 | 31.3077
12 | 0.021983 | 0.0055315 | -0.021954 | -0.0055138 | 2.8975e-05 | 1.7648e-05 | 0.033162 | 0.033162 | 0.033162 | 0.98663 | -0.25429 | 0.98522 | -0.28191 | 9.1106
13 | 0.034273 | 0.0086033 | -0.034237 | -0.0085806 | 3.6081e-05 | 2.2618e-05 | 0.051306 | 0.051307 | 0.051307 | 0.9941 | -0.11336 | 0.99296 | -0.13545 | 14.0952
14 | -0.034273 | -0.0086033 | 0.034309 | 0.0086256 | 3.5567e-05 | 2.2295e-05 | 0.051306 | 0.051306 | 0.051306 | 0.9941 | -0.11336 | 0.99523 | -0.091622 | 14.0952
15 | -0.11648 | -0.029219 | 0.11684 | 0.029453 | 0.00036648 | 0.00023413 | 0.17416 | 0.17416 | 0.17416 | 0.99523 | -0.091622 | 0.99865 | -0.025848 | 47.8463
16 | -0.22661 | -0.057758 | 0.22712 | 0.058079 | 0.00050301 | 0.00032061 | 0.34188 | 0.34188 | 0.34188 | 0.98732 | -0.24117 | 0.98971 | -0.19529 | 31.3077
17 | -0.26136 | -0.066662 | 0.26214 | 0.06716 | 0.00078044 | 0.00049792 | 0.39337 | 0.39337 | 0.39337 | 0.98971 | -0.19529 | 0.99294 | -0.13365 | 36.0227
18 | 0.021954 | 0.0055138 | -0.021925 | -0.0054963 | 2.8812e-05 | 1.7551e-05 | 0.033162 | 0.033163 | 0.033163 | 0.98522 | -0.28191 | 0.9838 | -0.30945 | 9.1107
19 | 0.015156 | 0.0037998 | -0.015152 | -0.0037971 | 4.6675e-06 | 2.6866e-06 | 0.022925 | 0.022925 | 0.022925 | 0.9838 | -0.30945 | 0.98347 | -0.31591 | 6.298
20 | 0.089014 | 0.022602 | -0.088752 | -0.022434 | 0.00026234 | 0.00016741 | 0.13479 | 0.13479 | 0.13479 | 0.98347 | -0.3154 | 0.9803 | -0.37685 | 37.0292
21 | -0.19356 | -0.048758 | 0.1938 | 0.048911 | 0.0002396 | 0.00015294 | 0.2885 | 0.2885 | 0.2885 | 0.99865 | -0.025848 | 1 | 0 | 39.6294
22 | 0.076719 | 0.019305 | -0.076625 | -0.019245 | 9.439e-05 | 6.0158e-05 | 0.11434 | 0.11434 | 0.11434 | 0.99865 | -0.025848 | 0.99731 | -0.05163 | 31.4125
23 | 0.33841 | 0.087028 | -0.33796 | -0.086737 | 0.0004557 | 0.00029108 | 0.50435 | 0.50435 | 0.50435 | 1 | 0 | 0.99853 | -0.027745 | 46.1859
24 | 0.071447 | 0.017947 | -0.071426 | -0.017933 | 2.1447e-05 | 1.366e-05 | 0.10662 | 0.10662 | 0.10662 | 0.99731 | -0.05163 | 0.99698 | -0.057922 | 29.29
25 | -0.26214 | -0.06716 | 0.26264 | 0.067475 | 0.00049346 | 0.00031482 | 0.39337 | 0.39337 | 0.39337 | 0.99294 | -0.13365 | 0.99498 | -0.094884 | 36.0226
26 | 0.0048578 | 0.0012172 | -0.0048575 | -0.0012172 | 2.2416e-07 | 3.0568e-09 | 0.0073498 | 0.0073499 | 0.0073499 | 0.98347 | -0.31591 | 0.98342 | -0.31688 | 2.0192
27 | 0.082864 | 0.020959 | -0.082613 | -0.020799 | 0.00025041 | 0.00015973 | 0.12585 | 0.12585 | 0.12585 | 0.9803 | -0.37685 | 0.97707 | -0.44004 | 34.5739
28 | 0.32162 | 0.082643 | -0.32101 | -0.082252 | 0.00061186 | 0.00039076 | 0.48001 | 0.48001 | 0.48001 | 0.99853 | -0.027745 | 0.99645 | -0.066993 | 43.9566
29 | 0.066496 | 0.016698 | -0.066452 | -0.01667 | 4.4808e-05 | 2.8519e-05 | 0.099259 | 0.099259 | 0.099259 | 0.99698 | -0.057922 | 0.99625 | -0.072056 | 27.2689
30 | 0.27599 | 0.070964 | -0.27589 | -0.070902 | 9.812e-05 | 6.2617e-05 | 0.41277 | 0.41277 | 0.41277 | 0.99645 | -0.066993 | 0.99607 | -0.074311 | 37.7998
31 | 0.045022 | 0.011287 | -0.045012 | -0.011281 | 9.8383e-06 | 6.2209e-06 | 0.067233 | 0.067234 | 0.067234 | 0.99645 | -0.066993 | 0.99622 | -0.07158 | 18.4707
32 | 0.052808 | 0.01325 | -0.052788 | -0.013238 | 1.9514e-05 | 1.238e-05 | 0.07888 | 0.07888 | 0.07888 | 0.99625 | -0.072056 | 0.99585 | -0.079809 | 21.6704
33 | 0.27309 | 0.070202 | -0.27282 | -0.070028 | 0.00027269 | 0.00017401 | 0.4086 | 0.4086 | 0.4086 | 0.99607 | -0.074311 | 0.99498 | -0.094884 | 37.4177
34 | -0.050291 | -0.012667 | 0.0503 | 0.012673 | 8.8607e-06 | 5.6205e-06 | 0.076628 | 0.076628 | 0.076628 | 0.97688 | -0.44373 | 0.97707 | -0.44004 | 21.0517
35 | 0.050291 | 0.012667 | -0.050248 | -0.01264 | 4.3703e-05 | 2.7721e-05 | 0.076628 | 0.076628 | 0.076628 | 0.97688 | -0.44373 | 0.97595 | -0.46192 | 21.0518
36 | 0.032313 | 0.0081257 | -0.032305 | -0.0081204 | 8.5132e-06 | 5.3311e-06 | 0.049221 | 0.049221 | 0.049221 | 0.97707 | -0.44004 | 0.97679 | -0.44556 | 13.5222
37 | 0.047192 | 0.011874 | -0.047167 | -0.011858 | 2.4303e-05 | 1.5398e-05 | 0.071969 | 0.071969 | 0.071969 | 0.97595 | -0.46192 | 0.9754 | -0.4727 | 19.7717
38 | 0.028114 | 0.0070701 | -0.028097 | -0.0070598 | 1.661e-05 | 1.0328e-05 | 0.042836 | 0.042837 | 0.042837 | 0.97679 | -0.44556 | 0.97616 | -0.45794 | 11.7683
39 | 0.012156 | 0.0030472 | -0.012153 | -0.0030458 | 2.5839e-06 | 1.4037e-06 | 0.018544 | 0.018544 | 0.018544 | 0.9754 | -0.4727 | 0.97518 | -0.47716 | 5.0945
40 | 0.035012 | 0.0088112 | -0.034966 | -0.0087825 | 4.5785e-05 | 2.8769e-05 | 0.053425 | 0.053425 | 0.053425 | 0.9754 | -0.4727 | 0.97401 | -0.5001 | 14.6773
41 | 0.024985 | 0.0062798 | -0.024968 | -0.0062691 | 1.7206e-05 | 1.0617e-05 | 0.038092 | 0.038092 | 0.038092 | 0.97616 | -0.45794 | 0.97542 | -0.47237 | 10.465
42 | 0.0060765 | 0.0015229 | -0.0060762 | -0.0015229 | 2.4376e-07 | 6.168e-08 | 0.0092721 | 0.0092721 | 0.0092721 | 0.97518 | -0.47716 | 0.97514 | -0.478 | 2.5473
43 | 0.0060765 | 0.0015229 | -0.0060758 | -0.0015227 | 6.9409e-07 | 1.7565e-07 | 0.0092721 | 0.0092722 | 0.0092722 | 0.97518 | -0.47716 | 0.97506 | -0.47956 | 2.5473
44 | 0.034966 | 0.0087825 | -0.034916 | -0.0087512 | 4.9773e-05 | 3.1277e-05 | 0.053425 | 0.053425 | 0.053425 | 0.97401 | -0.5001 | 0.9725 | -0.52998 | 14.6773
45 | 0.017424 | 0.0043673 | -0.017423 | -0.0043667 | 1.0064e-06 | 5.9727e-07 | 0.026661 | 0.026661 | 0.026661 | 0.9725 | -0.52998 | 0.97244 | -0.53119 | 7.3244
46 | 0.013106 | 0.0032955 | -0.01308 | -0.0032812 | 2.578e-05 | 1.436e-05 | 0.020002 | 0.020003 | 0.020003 | 0.97521 | -0.47658 | 0.97311 | -0.51785 | 5.4953
47 | -0.013106 | -0.0032955 | 0.013109 | 0.0032968 | 2.2662e-06 | 1.2618e-06 | 0.020002 | 0.020002 | 0.020002 | 0.97521 | -0.47658 | 0.97539 | -0.47296 | 5.4951
48 | 0.01308 | 0.0032812 | -0.013071 | -0.0032759 | 9.4292e-06 | 5.2546e-06 | 0.020003 | 0.020003 | 0.020003 | 0.97311 | -0.51785 | 0.97235 | -0.53298 | 5.4953
49 | -0.019252 | -0.0048364 | 0.019252 | 0.0048368 | 5.3983e-07 | 3.2467e-07 | 0.029374 | 0.029374 | 0.029374 | 0.97539 | -0.47296 | 0.97542 | -0.47237 | 8.0697
50 | -0.011497 | -0.0028815 | 0.011498 | 0.0028819 | 7.152e-07 | 3.739e-07 | 0.017192 | 0.017192 | 0.017192 | 0.99511 | -0.09406 | 0.99518 | -0.092754 | 4.7232
51 | -0.021375 | -0.0053572 | 0.021376 | 0.0053583 | 1.9133e-06 | 1.1596e-06 | 0.03196 | 0.03196 | 0.03196 | 0.99518 | -0.092754 | 0.99527 | -0.090876 | 8.7802
52 | 0.041425 | 0.01039 | -0.041416 | -0.010384 | 9.8509e-06 | 6.2154e-06 | 0.061902 | 0.061902 | 0.061902 | 0.99585 | -0.079809 | 0.99559 | -0.084799 | 17.0059
53 | 0.029382 | 0.0073678 | -0.029373 | -0.0073625 | 8.5068e-06 | 5.2914e-06 | 0.043916 | 0.043916 | 0.043916 | 0.99559 | -0.084799 | 0.99527 | -0.090876 | 12.0648
54 | 0.0048575 | 0.0012172 | -0.0048566 | -0.0012172 | 9.0565e-07 | 1.2513e-08 | 0.0073499 | 0.0073501 | 0.0073501 | 0.98342 | -0.31688 | 0.98322 | -0.3208 | 2.0192

## res_trafo
| p_hv_mw | q_hv_mvar | p_lv_mw | q_lv_mvar | pl_mw | ql_mvar | i_hv_ka | i_lv_ka | vm_hv_pu | va_hv_degree | vm_lv_pu | va_lv_degree | loading_percent
0 | -1.2729e-15 | -1.3162e-15 | 0.00165 | 1.2699e-07 | 0.00165 | 1.2699e-07 | 5.2857e-17 | 0.0023815 | 0.99998 | 149.9956 | 1 | 0 | 0.2619

## res_ext_grid
| p_mw | q_mvar
0 | 0.54867 | 0.13965

## res_load
| p_mw | q_mvar
0 | 0.01567 | 0.0039274
1 | 0.019971 | 0.0050051
2 | 0.01455 | 0.0036466
3 | 0.019344 | 0.004848
4 | 0.017495 | 0.0043848
5 | 0.013917 | 0.0034878
6 | 0.0080324 | 0.0020131
7 | 0.034237 | 0.0085806
8 | 0.082169 | 0.020593
9 | 0.034246 | 0.0085829
10 | 0.0067689 | 0.0016965
11 | 0.0049495 | 0.0012405
12 | 0.014801 | 0.0037095
13 | 0.005178 | 0.0012977
14 | 0.010294 | 0.0025799
15 | 0.005888 | 0.0014757
16 | 0.016336 | 0.0040943
17 | 0.0049291 | 0.0012353
18 | 0.013644 | 0.0034195
19 | 0.0027935 | 0.00070011
20 | 0.045012 | 0.011281
21 | 0.010187 | 0.0025531
22 | 0.003056 | 0.0007659
23 | 0.0041908 | 0.0010503
24 | 0.0031123 | 0.00078001
25 | 0.0060762 | 0.0015229
26 | 0.0060758 | 0.0015227
27 | 0.017492 | 0.0043839
28 | 0.0061433 | 0.0015397
29 | 0.017423 | 0.0043667
30 | 0.013071 | 0.0032759
31 | 0.011497 | 0.0028815
32 | 0.0098764 | 0.0024753
33 | 0.0057152 | 0.0014324
34 | 0.011363 | 0.0028478
35 | 0.012034 | 0.0030159
36 | 0.0079969 | 0.0020042
37 | 0.0048566 | 0.0012172

## dtypes
| element | column | dtype
0 | bus | name | object
1 | bus | vn_kv | float64
2 | bus | type | object
3 | bus | zone | object
4 | bus | in_service | bool
5 | load | name | object
6 | load | bus | uint32
7 | load | p_mw | float64
8 | load | q_mvar | float64
9 | load | const_z_percent | float64
10 | load | const_i_percent | float64
11 | load | sn_mva | float64
12 | load | scaling | float64
13 | load | in_service | bool
14 | load | type | object
15 | ext_grid | name | object
16 | ext_grid | bus | uint32
17 | ext_grid | vm_pu | float64
18 | ext_grid | va_degree | float64
19 | ext_grid | slack_weight | float64
20 | ext_grid | in_service | bool
21 | line | name | object
22 | line | std_type | object
23 | line | from_bus | uint32
24 | line | to_bus | uint32
25 | line | length_km | float64
26 | line | r_ohm_per_km | float64
27 | line | x_ohm_per_km | float64
28 | line | c_nf_per_km | float64
29 | line | g_us_per_km | float64
30 | line | max_i_ka | float64
31 | line | df | float64
32 | line | parallel | uint32
33 | line | type | object
34 | line | in_service | bool
35 | trafo | name | object
36 | trafo | std_type | object
37 | trafo | hv_bus | uint32
38 | trafo | lv_bus | uint32
39 | trafo | sn_mva | float64
40 | trafo | vn_hv_kv | float64
41 | trafo | vn_lv_kv | float64
42 | trafo | vk_percent | float64
43 | trafo | vkr_percent | float64
44 | trafo | pfe_kw | float64
45 | trafo | i0_percent | float64
46 | trafo | shift_degree | float64
47 | trafo | tap_side | object
48 | trafo | tap_neutral | int32
49 | trafo | tap_min | int32
50 | trafo | tap_max | int32
51 | trafo | tap_step_percent | float64
52 | trafo | tap_step_degree | float64
53 | trafo | tap_pos | int32
54 | trafo | tap_phase_shifter | bool
55 | trafo | parallel | uint32
56 | trafo | df | float64
57 | trafo | in_service | bool
58 | line_geodata | coords | object
59 | bus_geodata | x | float64
60 | bus_geodata | y | float64
61 | bus_geodata | coords | object
62 | res_bus | vm_pu | float64
63 | res_bus | va_degree | float64
64 | res_bus | p_mw | float64
65 | res_bus | q_mvar | float64
66 | res_line | p_from_mw | float64
67 | res_line | q_from_mvar | float64
68 | res_line | p_to_mw | float64
69 | res_line | q_to_mvar | float64
70 | res_line | pl_mw | float64
71 | res_line | ql_mvar | float64
72 | res_line | i_from_ka | float64
73 | res_line | i_to_ka | float64
74 | res_line | i_ka | float64
75 | res_line | vm_from_pu | float64
76 | res_line | va_from_degree | float64
77 | res_line | vm_to_pu | float64
78 | res_line | va_to_degree | float64
79 | res_line | loading_percent | float64
80 | res_trafo | p_hv_mw | float64
81 | res_trafo | q_hv_mvar | float64
82 | res_trafo | p_lv_mw | float64
83 | res_trafo | q_lv_mvar | float64
84 | res_trafo | pl_mw | float64
85 | res_trafo | ql_mvar | float64
86 | res_trafo | i_hv_ka | float64
87 | res_trafo | i_lv_ka | float64
88 | res_trafo | vm_hv_pu | float64
89 | res_trafo | va_hv_degree | float64
90 | res_trafo | vm_lv_pu | float64
91 | res_trafo | va_lv_degree | float64
92 | res_trafo | loading_percent | float64
93 | res_ext_grid | p_mw | float64
94 | res_ext_grid | q_mvar | float64
95 | res_load | p_mw | float64
96 | res_load | q_mvar | float64

## parameters
| version | format_version | converged | OPF_converged | name | f_hz | sn_mva
0 | 2.14.6 | 2.14.0 | TRUE | FALSE |  | 50 | 1