## bus
| name | vn_kv | type | zone | in_service
0 | bus_LV_1061-17_0_5_node_0 | 0.4 | n |  | TRUE
1 | bus_LV_1061-17_0_5_node_1 | 0.4 | n |  | TRUE
2 | bus_LV_1061-17_0_5_node_2 | 0.4 | n |  | TRUE
3 | bus_LV_1061-17_0_5_node_31 | 0.4 | n |  | TRUE
4 | bus_LV_1061-17_0_5_node_3 | 0.4 | n |  | TRUE
5 | bus_LV_1061-17_0_5_node_29 | 0.4 | n |  | TRUE
6 | bus_LV_1061-17_0_5_node_30 | 0.4 | n |  | TRUE
7 | bus_LV_1061-17_0_5_node_27 | 0.4 | n |  | TRUE
8 | bus_LV_1061-17_0_5_node_20 | 0.4 | n |  | TRUE
9 | bus_LV_1061-17_0_5_node_19 | 0.4 | n |  | TRUE
10 | bus_LV_1061-17_0_5_node_4 | 0.4 | n |  | TRUE
11 | bus_LV_1061-17_0_5_node_5 | 0.4 | n |  | TRUE
12 | bus_LV_1061-17_0_5_node_6 | 0.4 | n |  | TRUE
13 | bus_LV_1061-17_0_5_node_7 | 0.4 | n |  | TRUE
14 | bus_LV_1061-17_0_5_node_17 | 0.4 | n |  | TRUE
15 | bus_LV_1061-17_0_5_node_14 | 0.4 | n |  | TRUE
16 | bus_LV_1061-17_0_5_node_21 | 0.4 | n |  | TRUE
17 | bus_LV_1061-17_0_5_node_15 | 0.4 | n |  | TRUE
18 | bus_LV_1061-17_0_5_node_22 | 0.4 | n |  | TRUE
19 | bus_LV_1061-17_0_5_node_13 | 0.4 | n |  | TRUE
20 | bus_LV_1061-17_0_5_node_8 | 0.4 | n |  | TRUE
21 | bus_LV_1061-17_0_5_node_9 | 0.4 | n |  | TRUE
22 | bus_LV_1061-17_0_5_node_10 | 0.4 | n |  | TRUE
23 | bus_LV_1061-17_0_5_node_11 | 0.4 | n |  | TRUE
24 | bus_LV_1061-17_0_5_node_12 | 0.4 | n |  | TRUE
25 | bus_LV_1061-17_0_5_node_24 | 0.4 | n |  | TRUE
26 | bus_LV_1061-17_0_5_node_16 | 0.4 | n |  | TRUE
27 | bus_LV_1061-17_0_5_node_25 | 0.4 | n |  | TRUE
28 | bus_MV_216_0_node_72 | 20 | n |  | TRUE

## load
| name | bus | p_mw | q_mvar | const_z_percent | const_i_percent | sn_mva | scaling | in_service | type
0 | LV_1061-17_0_5_load_0 | 0 | 0.067613 | 0.016945 | 0 | 0 |  | 1 | TRUE | wye
1 | LV_1061-17_0_5_load_1 | 1 | 0.0013083 | 0.00032789 | 0 | 0 |  | 1 | TRUE | wye
2 | LV_1061-17_0_5_load_2 | 2 | 0.0053942 | 0.0013519 | 0 | 0 |  | 1 | TRUE | wye
3 | LV_1061-17_0_5_load_31 | 3 | 0.0019455 | 0.00048758 | 0 | 0 |  | 1 | TRUE | wye
4 | LV_1061-17_0_5_load_3 | 4 | 0.00224 | 0.00056139 | 0 | 0 |  | 1 | TRUE | wye
5 | LV_1061-17_0_5_load_27 | 7 | 0.021851 | 0.0054765 | 0 | 0 |  | 1 | TRUE | wye
6 | LV_1061-17_0_5_load_4 | 10 | 0.097576 | 0.024455 | 0 | 0 |  | 1 | TRUE | wye
7 | LV_1061-17_0_5_load_7 | 13 | 0.04527 | 0.011346 | 0 | 0 |  | 1 | TRUE | wye
8 | LV_1061-17_0_5_load_17 | 14 | 0.012932 | 0.003241 | 0 | 0 |  | 1 | TRUE | wye
9 | LV_1061-17_0_5_load_14 | 15 | 0.087182 | 0.02185 | 0 | 0 |  | 1 | TRUE | wye
10 | LV_1061-17_0_5_load_15 | 17 | 0.018496 | 0.0046354 | 0 | 0 |  | 1 | TRUE | wye
11 | LV_1061-17_0_5_load_13 | 19 | 0.045084 | 0.011299 | 0 | 0 |  | 1 | TRUE | wye
12 | LV_1061-17_0_5_load_8 | 20 | 0.0039933 | 0.0010008 | 0 | 0 |  | 1 | TRUE | wye
13 | LV_1061-17_0_5_load_9 | 21 | 0.0050599 | 0.0012681 | 0 | 0 |  | 1 | TRUE | wye
14 | LV_1061-17_0_5_load_11 | 23 | 0.073116 | 0.018325 | 0 | 0 |  | 1 | TRUE | wye
15 | LV_1061-17_0_5_load_12 | 24 | 0.014535 | 0.0036427 | 0 | 0 |  | 1 | TRUE | wye
16 | LV_1061-17_0_5_load_16 | 26 | 0.013922 | 0.0034891 | 0 | 0 |  | 1 | TRUE | wye
17 | LV_1061-17_0_5_load_25 | 27 | 0.014338 | 0.0035934 | 0 | 0 |  | 1 | TRUE | wye

## ext_grid
| name | bus | vm_pu | va_degree | slack_weight | in_service
0 |  | 11 | 1 | 0 | 1 | TRUE

## line
| name | std_type | from_bus | to_bus | length_km | r_ohm_per_km | x_ohm_per_km | c_nf_per_km | g_us_per_km | max_i_ka | df | parallel | type | in_service
0 | LV_1061-17_0_5_line_0 |  | 0 | 1 | 0.027175 | 0.125 | 0.08 | 261 | 0 | 0.364 | 1 | 1 | cs | TRUE
1 | LV_1061-17_0_5_line_1 |  | 0 | 2 | 0.040428 | 0.125 | 0.08 | 261 | 0 | 0.364 | 1 | 1 | cs | TRUE
2 | LV_1061-17_0_5_line_2 |  | 0 | 3 | 0.11809 | 0.125 | 0.08 | 261 | 0 | 0.364 | 1 | 1 | cs | TRUE
3 | LV_1061-17_0_5_line_3 |  | 1 | 4 | 0.014107 | 0.125 | 0.08 | 261 | 0 | 0.364 | 1 | 1 | cs | TRUE
4 | LV_1061-17_0_5_line_4 |  | 3 | 6 | 0.011873 | 0.125 | 0.08 | 261 | 0 | 0.364 | 1 | 1 | cs | TRUE
5 | LV_1061-17_0_5_line_5 |  | 4 | 8 | 0.014095 | 0.125 | 0.08 | 261 | 0 | 0.364 | 1 | 1 | cs | TRUE
6 | LV_1061-17_0_5_line_6 |  | 5 | 6 | 0.008744 | 0.125 | 0.08 | 261 | 0 | 0.364 | 1 | 1 | cs | TRUE
7 | LV_1061-17_0_5_line_7 |  | 5 | 7 | 0.063494 | 0.125 | 0.08 | 261 | 0 | 0.364 | 1 | 1 | cs | TRUE
8 | LV_1061-17_0_5_line_8 |  | 8 | 9 | 0.032818 | 0.125 | 0.08 | 261 | 0 | 0.364 | 1 | 1 | cs | TRUE
9 | LV_1061-17_0_5_line_9 |  | 9 | 25 | 0.009723 | 0.125 | 0.08 | 261 | 0 | 0.364 | 1 | 2 | cs | TRUE
10 | LV_1061-17_0_5_line_10 |  | 9 | 23 | 0.018625 | 0.125 | 0.08 | 261 | 0 | 0.364 | 1 | 1 | cs | TRUE
11 | LV_1061-17_0_5_line_11 |  | 10 | 11 | 0.031269 | 0.125 | 0.08 | 261 | 0 | 0.364 | 1 | 1 | cs | TRUE
12 | LV_1061-17_0_5_line_12 |  | 11 | 12 | 0.023704 | 0.125 | 0.08 | 261 | 0 | 0.364 | 1 | 3 | cs | TRUE
13 | LV_1061-17_0_5_line_13 |  | 11 | 13 | 0.012757 | 0.125 | 0.08 | 261 | 0 | 0.364 | 1 | 1 | cs | TRUE
14 | LV_1061-17_0_5_line_14 |  | 12 | 14 | 0.010893 | 0.125 | 0.08 | 261 | 0 | 0.364 | 1 | 1 | cs | TRUE
15 | LV_1061-17_0_5_line_15 |  | 12 | 15 | 0.014945 | 0.125 | 0.08 | 261 | 0 | 0.364 | 1 | 3 | cs | TRUE
16 | LV_1061-17_0_5_line_16 |  | 13 | 16 | 0.023373 | 0.125 | 0.08 | 261 | 0 | 0.364 | 1 | 1 | cs | TRUE
17 | LV_1061-17_0_5_line_17 |  | 15 | 17 | 0.0054126 | 0.125 | 0.08 | 261 | 0 | 0.364 | 1 | 3 | cs | TRUE
18 | LV_1061-17_0_5_line_18 |  | 16 | 18 | 0.11816 | 0.125 | 0.08 | 261 | 0 | 0.364 | 1 | 1 | cs | TRUE
19 | LV_1061-17_0_5_line_19 |  | 16 | 19 | 0.018208 | 0.125 | 0.08 | 261 | 0 | 0.364 | 1 | 1 | cs | TRUE
20 | LV_1061-17_0_5_line_20 |  | 17 | 26 | 0.010153 | 0.125 | 0.08 | 261 | 0 | 0.364 | 1 | 3 | cs | TRUE
21 | LV_1061-17_0_5_line_21 |  | 18 | 27 | 0.005086 | 0.125 | 0.08 | 261 | 0 | 0.364 | 1 | 1 | cs | TRUE
22 | LV_1061-17_0_5_line_22 |  | 20 | 21 | 0.027039 | 0.125 | 0.08 | 261 | 0 | 0.364 | 1 | 1 | cs | TRUE
23 | LV_1061-17_0_5_line_23 |  | 20 | 22 | 0.012744 | 0.125 | 0.08 | 261 | 0 | 0.364 | 1 | 1 | cs | TRUE
24 | LV_1061-17_0_5_line_24 |  | 21 | 23 | 0.034986 | 0.125 | 0.08 | 261 | 0 | 0.364 | 1 | 1 | cs | TRUE
25 | LV_1061-17_0_5_line_25 |  | 22 | 24 | 0.015182 | 0.125 | 0.08 | 261 | 0 | 0.364 | 1 | 1 | cs | TRUE
26 | LV_1061-17_0_5_line_26 |  | 25 | 26 | 0.012657 | 0.125 | 0.08 | 261 | 0 | 0.364 | 1 | 3 | cs | TRUE

## trafo
| name | std_type | hv_bus | lv_bus | sn_mva | vn_hv_kv | vn_lv_kv | vk_percent | vkr_percent | pfe_kw | i0_percent | shift_degree | tap_side | tap_neutral | tap_min | tap_max | tap_step_percent | tap_step_degree | tap_pos | tap_phase_shifter | parallel | df | in_service
0 | LV_1061-17_0_5_trafo_5 | 0.63 MVA 20/0.4 kV | 28 | 11 | 0.63 | 20 | 0.4 | 6 | 1.206 | 1.65 | 0.2619 | 150 | hv | 0 | -2 | 2 | 2.5 | 0 | 0 | FALSE | 1 | 1 | TRUE

## line_geodata
| x0 | y0 | x1 | y1 | x2 | y2 | x3 | y3 | x4 | y4 | x5 | y5 | x6 | y6 | x7 | y7 | x8 | y8
0 | 2666124.3352 | 1210542.5673 | 2666121.8822 | 1210534.2503 | 2666114.5037 | 1210517.2811
1 | 2666124.3352 | 1210542.5673 | 2666125.4714 | 1210546.4197 | 2666128.2697 | 1210562.0493 | 2666130.9092 | 1210582.4126
2 | 2666124.3352 | 1210542.5673 | 2666237.8566 | 1210510.05
3 | 2666108.8784 | 1210504.3438 | 2666114.5037 | 1210517.2811
4 | 2666242.8122 | 1210520.8163 | 2666240.0721 | 1210515.705 | 2666237.8566 | 1210510.05
5 | 2666103.2579 | 1210491.4176 | 2666108.8784 | 1210504.3438
6 | 2666248.12 | 1210527.3904 | 2666245.5448 | 1210525.9165 | 2666242.8122 | 1210520.8163
7 | 2666248.12 | 1210527.3904 | 2666249.9013 | 1210535.3484 | 2666261.8806 | 1210589.3753
8 | 2666103.2579 | 1210491.4176 | 2666099.7374 | 1210492.9351 | 2666097.8053 | 1210493.7698 | 2666100.2913 | 1210499.8789 | 2666106.5728 | 1210515.3024 | 2666103.2506 | 1210516.7665
9 | 2666094.3301 | 1210520.6923 | 2666103.2506 | 1210516.7665
10 | 2666103.2506 | 1210516.7665 | 2666110.3032 | 1210534.004
11 | 2666061.8448 | 1210560.7128 | 2666050.9718 | 1210563.9056 | 2666031.1757 | 1210561.5411
12 | 2666054.8221 | 1210538.0878 | 2666059.4536 | 1210551.5363 | 2666061.8448 | 1210560.7128
13 | 2666061.8448 | 1210560.7128 | 2666064.9068 | 1210572.4539 | 2666064.9746 | 1210573.0734
14 | 2666054.8221 | 1210538.0878 | 2666050.6676 | 1210528.0183
15 | 2666054.8221 | 1210538.0878 | 2666068.5002 | 1210532.0653
16 | 2666066.1548 | 1210596.3269 | 2666066.7357 | 1210589.1622 | 2666064.9746 | 1210573.0734
17 | 2666068.5002 | 1210532.0653 | 2666073.4539 | 1210529.8842
18 | 2665960.7293 | 1210575.5369 | 2665964.0156 | 1210585.5683 | 2665965.2769 | 1210589.7181 | 2665986.4971 | 1210583.4488 | 2666000.6557 | 1210588.9643 | 2666008.017 | 1210589.9352 | 2666043.0627 | 1210594.5591 | 2666050.159 | 1210595.4382 | 2666066.1548 | 1210596.3269
19 | 2666066.1548 | 1210596.3269 | 2666065.6898 | 1210602.6256 | 2666077.5176 | 1210603.8633
20 | 2666082.7462 | 1210525.7928 | 2666073.4539 | 1210529.8842
21 | 2665960.7293 | 1210575.5369 | 2665959.1842 | 1210570.6913
22 | 2666117.7858 | 1210567.8731 | 2666117.9357 | 1210570.7735 | 2666116.8796 | 1210594.8849
23 | 2666117.9734 | 1210607.1407 | 2666116.44 | 1210604.9224 | 2666116.8796 | 1210594.8849
24 | 2666117.7858 | 1210567.8731 | 2666117.2035 | 1210556.6122 | 2666115.7569 | 1210549.3028 | 2666113.3585 | 1210541.4714 | 2666110.3032 | 1210534.004
25 | 2666117.9734 | 1210607.1407 | 2666118.6605 | 1210608.9161 | 2666118.6127 | 1210613.2293 | 2666117.373 | 1210622.1075
26 | 2666094.3301 | 1210520.6923 | 2666082.7462 | 1210525.7928

## bus_geodata
| x | y | coords
0 | 2666124.3352 | 1210542.5673
1 | 2666114.5037 | 1210517.2811
2 | 2666130.9092 | 1210582.4126
3 | 2666237.8566 | 1210510.05
4 | 2666108.8784 | 1210504.3438
5 | 2666248.12 | 1210527.3904
6 | 2666242.8122 | 1210520.8163
7 | 2666261.8806 | 1210589.3753
8 | 2666103.2579 | 1210491.4176
9 | 2666103.2506 | 1210516.7665
10 | 2666031.1757 | 1210561.5411
11 | 2666061.8448 | 1210560.7128
12 | 2666054.8221 | 1210538.0878
13 | 2666064.9746 | 1210573.0734
14 | 2666050.6676 | 1210528.0183
15 | 2666068.5002 | 1210532.0653
16 | 2666066.1548 | 1210596.3269
17 | 2666073.4539 | 1210529.8842
18 | 2665960.7293 | 1210575.5369
19 | 2666077.5176 | 1210603.8633
20 | 2666116.8796 | 1210594.8849
21 | 2666117.7858 | 1210567.8731
22 | 2666117.9734 | 1210607.1407
23 | 2666110.3032 | 1210534.004
24 | 2666117.373 | 1210622.1075
25 | 2666094.3301 | 1210520.6923
26 | 2666082.7462 | 1210525.7928
27 | 2665959.1842 | 1210570.6913
28 | 2666054.8221 | 1210538.0878

## line_std_types
| c_nf_per_km | r_ohm_per_km | x_ohm_per_km | max_i_ka | type | q_mm2 | alpha | voltage_rating
NAYY 4x50 SE | 210 | 0.642 | 0.083 | 0.142 | cs | 50 | 0.00403 | LV
NAYY 4x120 SE | 264 | 0.225 | 0.08 | 0.242 | cs | 120 | 0.00403 | LV
NAYY 4x150 SE | 261 | 0.208 | 0.08 | 0.27 | cs | 150 | 0.00403 | LV
NA2XS2Y 1x95 RM/25 12/20 kV | 216 | 0.313 | 0.132 | 0.252 | cs | 95 | 0.00403 | MV
NA2XS2Y 1x185 RM/25 12/20 kV | 273 | 0.161 | 0.117 | 0.362 | cs | 185 | 0.00403 | MV
NA2XS2Y 1x240 RM/25 12/20 kV | 304 | 0.122 | 0.112 | 0.421 | cs | 240 | 0.00403 | MV
NA2XS2Y 1x95 RM/25 6/10 kV | 315 | 0.313 | 0.123 | 0.249 | cs | 95 | 0.00403 | MV
NA2XS2Y 1x185 RM/25 6/10 kV | 406 | 0.161 | 0.11 | 0.358 | cs | 185 | 0.00403 | MV
NA2XS2Y 1x240 RM/25 6/10 kV | 456 | 0.122 | 0.105 | 0.416 | cs | 240 | 0.00403 | MV
NA2XS2Y 1x150 RM/25 12/20 kV | 250 | 0.206 | 0.116 | 0.319 | cs | 150 | 0.00403 | MV
NA2XS2Y 1x120 RM/25 12/20 kV | 230 | 0.253 | 0.119 | 0.283 | cs | 120 | 0.00403 | MV
NA2XS2Y 1x70 RM/25 12/20 kV | 190 | 0.443 | 0.132 | 0.22 | cs | 70 | 0.00403 | MV
NA2XS2Y 1x150 RM/25 6/10 kV | 360 | 0.206 | 0.11 | 0.315 | cs | 150 | 0.00403 | MV
NA2XS2Y 1x120 RM/25 6/10 kV | 340 | 0.253 | 0.113 | 0.28 | cs | 120 | 0.00403 | MV
NA2XS2Y 1x70 RM/25 6/10 kV | 280 | 0.443 | 0.123 | 0.217 | cs | 70 | 0.00403 | MV
N2XS(FL)2Y 1x120 RM/35 64/110 kV | 112 | 0.153 | 0.166 | 0.366 | cs | 120 | 0.00393 | HV
N2XS(FL)2Y 1x185 RM/35 64/110 kV | 125 | 0.099 | 0.156 | 0.457 | cs | 185 | 0.00393 | HV
N2XS(FL)2Y 1x240 RM/35 64/110 kV | 135 | 0.075 | 0.149 | 0.526 | cs | 240 | 0.00393 | HV
N2XS(FL)2Y 1x300 RM/35 64/110 kV | 144 | 0.06 | 0.144 | 0.588 | cs | 300 | 0.00393 | HV
15-AL1/3-ST1A 0.4 | 11 | 1.8769 | 0.35 | 0.105 | ol | 16 | 0.00403 | LV
24-AL1/4-ST1A 0.4 | 11.25 | 1.2012 | 0.335 | 0.14 | ol | 24 | 0.00403 | LV
48-AL1/8-ST1A 0.4 | 12.2 | 0.5939 | 0.3 | 0.21 | ol | 48 | 0.00403 | LV
94-AL1/15-ST1A 0.4 | 13.2 | 0.306 | 0.29 | 0.35 | ol | 94 | 0.00403 | LV
34-AL1/6-ST1A 10.0 | 9.7 | 0.8342 | 0.36 | 0.17 | ol | 34 | 0.00403 | MV
48-AL1/8-ST1A 10.0 | 10.1 | 0.5939 | 0.35 | 0.21 | ol | 48 | 0.00403 | MV
70-AL1/11-ST1A 10.0 | 10.4 | 0.4132 | 0.339 | 0.29 | ol | 70 | 0.00403 | MV
94-AL1/15-ST1A 10.0 | 10.75 | 0.306 | 0.33 | 0.35 | ol | 94 | 0.00403 | MV
122-AL1/20-ST1A 10.0 | 11.1 | 0.2376 | 0.323 | 0.41 | ol | 122 | 0.00403 | MV
149-AL1/24-ST1A 10.0 | 11.25 | 0.194 | 0.315 | 0.47 | ol | 149 | 0.00403 | MV
34-AL1/6-ST1A 20.0 | 9.15 | 0.8342 | 0.382 | 0.17 | ol | 34 | 0.00403 | MV
48-AL1/8-ST1A 20.0 | 9.5 | 0.5939 | 0.372 | 0.21 | ol | 48 | 0.00403 | MV
70-AL1/11-ST1A 20.0 | 9.7 | 0.4132 | 0.36 | 0.29 | ol | 70 | 0.00403 | MV
94-AL1/15-ST1A 20.0 | 10 | 0.306 | 0.35 | 0.35 | ol | 94 | 0.00403 | MV
122-AL1/20-ST1A 20.0 | 10.3 | 0.2376 | 0.344 | 0.41 | ol | 122 | 0.00403 | MV
149-AL1/24-ST1A 20.0 | 10.5 | 0.194 | 0.337 | 0.47 | ol | 149 | 0.00403 | MV
184-AL1/30-ST1A 20.0 | 10.75 | 0.1571 | 0.33 | 0.535 | ol | 184 | 0.00403 | MV
243-AL1/39-ST1A 20.0 | 11 | 0.1188 | 0.32 | 0.645 | ol | 243 | 0.00403 | MV
48-AL1/8-ST1A 110.0 | 8 | 0.5939 | 0.46 | 0.21 | ol | 48 | 0.00403 | HV
70-AL1/11-ST1A 110.0 | 8.4 | 0.4132 | 0.45 | 0.29 | ol | 70 | 0.00403 | HV
94-AL1/15-ST1A 110.0 | 8.65 | 0.306 | 0.44 | 0.35 | ol | 94 | 0.00403 | HV
122-AL1/20-ST1A 110.0 | 8.5 | 0.2376 | 0.43 | 0.41 | ol | 122 | 0.00403 | HV
149-AL1/24-ST1A 110.0 | 8.75 | 0.194 | 0.41 | 0.47 | ol | 149 | 0.00403 | HV
184-AL1/30-ST1A 110.0 | 8.8 | 0.1571 | 0.4 | 0.535 | ol | 184 | 0.00403 | HV
243-AL1/39-ST1A 110.0 | 9 | 0.1188 | 0.39 | 0.645 | ol | 243 | 0.00403 | HV
305-AL1/39-ST1A 110.0 | 9.2 | 0.0949 | 0.38 | 0.74 | ol | 305 | 0.00403 | HV
490-AL1/64-ST1A 110.0 | 9.75 | 0.059 | 0.37 | 0.96 | ol | 490 | 0.00403 | HV
679-AL1/86-ST1A 110.0 | 9.95 | 0.042 | 0.36 | 1.15 | ol | 679 | 0.00403 | HV
490-AL1/64-ST1A 220.0 | 10 | 0.059 | 0.285 | 0.96 | ol | 490 | 0.00403 | HV
679-AL1/86-ST1A 220.0 | 11.7 | 0.042 | 0.275 | 1.15 | ol | 679 | 0.00403 | HV
490-AL1/64-ST1A 380.0 | 11 | 0.059 | 0.253 | 0.96 | ol | 490 | 0.00403 | HV
679-AL1/86-ST1A 380.0 | 14.6 | 0.042 | 0.25 | 1.15 | ol | 679 | 0.00403 | HV

## trafo_std_types
| i0_percent | pfe_kw | vkr_percent | sn_mva | vn_lv_kv | vn_hv_kv | vk_percent | shift_degree | vector_group | tap_side | tap_neutral | tap_min | tap_max | tap_step_degree | tap_step_percent | tap_phase_shifter
160 MVA 380/110 kV | 0.06 | 60 | 0.25 | 160 | 110 | 380 | 12.2 | 0 | Yy0 | hv | 0 | -9 | 9 | 0 | 1.5 | FALSE
100 MVA 220/110 kV | 0.06 | 55 | 0.26 | 100 | 110 | 220 | 12 | 0 | Yy0 | hv | 0 | -9 | 9 | 0 | 1.5 | FALSE
63 MVA 110/20 kV | 0.04 | 22 | 0.32 | 63 | 20 | 110 | 18 | 150 | YNd5 | hv | 0 | -9 | 9 | 0 | 1.5 | FALSE
40 MVA 110/20 kV | 0.05 | 18 | 0.34 | 40 | 20 | 110 | 16.2 | 150 | YNd5 | hv | 0 | -9 | 9 | 0 | 1.5 | FALSE
25 MVA 110/20 kV | 0.07 | 14 | 0.41 | 25 | 20 | 110 | 12 | 150 | YNd5 | hv | 0 | -9 | 9 | 0 | 1.5 | FALSE
63 MVA 110/10 kV | 0.04 | 22 | 0.32 | 63 | 10 | 110 | 18 | 150 | YNd5 | hv | 0 | -9 | 9 | 0 | 1.5 | FALSE
40 MVA 110/10 kV | 0.05 | 18 | 0.34 | 40 | 10 | 110 | 16.2 | 150 | YNd5 | hv | 0 | -9 | 9 | 0 | 1.5 | FALSE
25 MVA 110/10 kV | 0.07 | 14 | 0.41 | 25 | 10 | 110 | 12 | 150 | YNd5 | hv | 0 | -9 | 9 | 0 | 1.5 | FALSE
0.25 MVA 20/0.4 kV | 0.32 | 0.8 | 1.44 | 0.25 | 0.4 | 20 | 6 | 150 | Yzn5 | hv | 0 | -2 | 2 | 0 | 2.5 | FALSE
0.4 MVA 20/0.4 kV | 0.3375 | 1.35 | 1.425 | 0.4 | 0.4 | 20 | 6 | 150 | Dyn5 | hv | 0 | -2 | 2 | 0 | 2.5 | FALSE
0.63 MVA 20/0.4 kV | 0.2619 | 1.65 | 1.206 | 0.63 | 0.4 | 20 | 6 | 150 | Dyn5 | hv | 0 | -2 | 2 | 0 | 2.5 | FALSE
0.25 MVA 10/0.4 kV | 0.24 | 0.6 | 1.2 | 0.25 | 0.4 | 10 | 4 | 150 | Dyn5 | hv | 0 | -2 | 2 | 0 | 2.5 | FALSE
0.4 MVA 10/0.4 kV | 0.2375 | 0.95 | 1.325 | 0.4 | 0.4 | 10 | 4 | 150 | Dyn5 | hv | 0 | -2 | 2 | 0 | 2.5 | FALSE
0.63 MVA 10/0.4 kV | 0.1873 | 1.18 | 1.0794 | 0.63 | 0.4 | 10 | 4 | 150 | Dyn5 | hv | 0 | -2 | 2 | 0 | 2.5 | FALSE

## trafo3w_std_types
| sn_hv_mva | sn_mv_mva | sn_lv_mva | vn_hv_kv | vn_mv_kv | vn_lv_kv | vk_hv_percent | vk_mv_percent | vk_lv_percent | vkr_hv_percent | vkr_mv_percent | vkr_lv_percent | pfe_kw | i0_percent | shift_mv_degree | shift_lv_degree | vector_group | tap_side | tap_neutral | tap_min | tap_max | tap_step_percent
63/25/38 MVA 110/20/10 kV | 63 | 25 | 38 | 110 | 20 | 10 | 10.4 | 10.4 | 10.4 | 0.28 | 0.32 | 0.35 | 35 | 0.89 | 0 | 0 | YN0yn0yn0 | hv | 0 | -10 | 10 | 1.2
63/25/38 MVA 110/10/10 kV | 63 | 25 | 38 | 110 | 10 | 10 | 10.4 | 10.4 | 10.4 | 0.28 | 0.32 | 0.35 | 35 | 0.89 | 0 | 0 | YN0yn0yn0 | hv | 0 | -10 | 10 | 1.2

## fuse_std_types
| fuse_type | i_rated_a | t_avg | t_min | t_total | x_avg | x_min | x_total
HV 100A | HV 100A | 100 | 0 | [10.0, 3.64, 0.854, 0.281, 0.1, 0.0531, 0.022, 0.01] | [10.0, 4.267, 1.21, 0.403, 0.1, 0.058, 0.022, 0.01] | 0 | [300.0, 350.0, 450.0, 550.0, 700.0, 850.0, 1200.0, 1752.0] | [600.0, 700.0, 900.0, 1150.0, 1665.0, 2000.0, 3000.0, 4313.0]
HV 10A | HV 10A | 10 | 0 | [10.0, 1675.0, 0.344, 0.156, 0.1, 0.0417, 0.0171, 0.01] | [10.0, 1.3, 0.3, 0.155, 0.1, 0.0555, 0.023, 0.01] | 0 | [30.0, 32.0, 35.0, 37.0, 39.0, 50.0, 70.0, 88.0] | [60.0, 70.0, 80.0, 87.0, 94.0, 110.0, 150.0, 216.0]
HV 125A | HV 125A | 125 | 0 | [10.0, 1.82, 0.344, 0.1, 0.0467, 0.0269, 0.01] | [10.0, 2.478, 0.426, 0.1, 0.0427, 0.0211, 0.01] | 0 | [375.0, 500.0, 700.0, 925.0, 1200.0, 1500.0, 2341.0] | [750.0, 1000.0, 1500.0, 2200.0, 3000.0, 4000.0, 5765.0]
HV 160A | HV 160A | 160 | 0 | [10.0, 4.15, 1.03, 0.198, 0.1, 0.051, 0.0172, 0.01] | [10.0, 2.3, 0.734, 0.274, 0.1, 0.046, 0.0177, 0.01] | 0 | [480.0, 550.0, 700.0, 1000.0, 1260.0, 1600.0, 2500.0, 3227.0] | [960.0, 1300.0, 1700.0, 2200.0, 2996.0, 4000.0, 6000.0, 7946.0]
HV 16A | HV 16A | 16 | 0 | [10.0, 0.352, 0.164, 0.1, 0.0649, 0.0342, 0.01] | [10.0, 2.34, 0.722, 0.181, 0.1, 0.055, 0.0296, 0.01] | 0 | [48.0, 60.0, 65.0, 71.0, 80.0, 100.0, 162.0] | [96.0, 110.0, 125.0, 150.0, 168.0, 200.0, 250.0, 398.0]
HV 200A | HV 200A | 200 | 0 | [10.0, 4.267, 1.21, 0.403, 0.1, 0.058, 0.022, 0.01] | [10.0, 3.73, 1.654, 0.328, 0.1, 0.0531, 0.019, 0.01] | 0 | [600.0, 700.0, 900.0, 1150.0, 1665.0, 2000.0, 3000.0, 4313.0] | [1200.0, 1500.0, 1800.0, 2700.0, 3960.0, 5000.0, 7500.0, 10620.0]
HV 20A | HV 20A | 20 | 0 | [10.0, 1.3, 0.3, 0.155, 0.1, 0.0555, 0.023, 0.01] | [10.0, 1.3, 0.161, 0.1, 0.0611, 0.0399, 0.0141, 0.01] | 0 | [60.0, 70.0, 80.0, 87.0, 94.0, 110.0, 150.0, 216.0] | [120.0, 150.0, 200.0, 223.0, 260.0, 300.0, 450.0, 532.0]
HV 25A | HV 25A | 25 | 0 | [10.0, 2.512, 0.833, 0.299, 0.1, 0.0372, 0.0223, 0.01] | [10.0, 3.125, 0.597, 0.198, 0.1, 0.0378, 0.022, 0.01] | 0 | [75.0, 82.0, 90.0, 100.0, 124.0, 170.0, 200.0, 289.0] | [150.0, 170.0, 210.0, 250.0, 294.0, 400.0, 500.0, 711.0]
HV 31.5A | HV 31.5A | 31.5 | 0 | [10.0, 2.34, 0.722, 0.181, 0.1, 0.055, 0.0296, 0.01] | [10.0, 2.84, 0.368, 0.164, 0.1, 0.0621, 0.0378, 0.0195, 0.01] | 0 | [95.0, 110.0, 125.0, 150.0, 165.0, 200.0, 250.0, 390.0] | [189.0, 220.0, 300.0, 350.0, 393.0, 450.0, 530.0, 700.0, 960.0]
HV 40A | HV 40A | 40 | 0 | [10.0, 1.3, 0.161, 0.1, 0.0611, 0.0399, 0.0141, 0.01] | [10.0, 2.05, 0.369, 0.198, 0.1, 0.051, 0.0298, 0.01] | 0 | [120.0, 150.0, 200.0, 223.0, 260.0, 300.0, 450.0, 532.0] | [240.0, 300.0, 400.0, 450.0, 530.0, 650.0, 800.0, 1311.0]
HV 50A | HV 50A | 50 | 0 | [10.0, 3.215, 0.597, 0.198, 0.1, 0.0378, 0.022, 0.01] | [10.0, 3.64, 0.854, 0.281, 0.1, 0.0531, 0.022, 0.01] | 0 | [150.0, 170.0, 210.0, 250.0, 294.0, 400.0, 500.0, 711.0] | [300.0, 350.0, 450.0, 550.0, 700.0, 850.0, 1200.0, 1752.0]
HV 6.3A | HV 6.3A | 6.3 | 0 | [10.0, 1.39, 0.344, 0.168, 0.1, 0.056, 0.0263, 0.01] | [10.0, 1.711, 0.516, 0.198, 0.1, 0.0634, 0.0303, 0.01] | 0 | [19.0, 19.5, 20.4, 20.8, 22.0, 25.0, 32.0, 48.0] | [38.0, 40.0, 43.0, 48.0, 53.0, 60.0, 75.0, 118.0]
HV 63A | HV 63A | 63 | 0 | [10.0, 2.84, 0.368, 0.164, 0.1, 0.0621, 0.0378, 0.0195, 0.01] | [10.0, 1.82, 0.344, 0.1, 0.0467, 0.0269, 0.01] | 0 | [189.0, 220.0, 300.0, 350.0, 393.0, 450.0, 530.0, 700.0, 961.0] | [378.0, 500.0, 700.0, 934.0, 1200.0, 1500.0, 2366.0]
HV 80A | HV 80A | 80 | 0 | [10.0, 2.05, 0.369, 0.198, 0.1, 0.051, 0.0298, 0.01] | [10.0, 4.15, 1.03, 0.198, 0.1, 0.051, 0.0172, 0.01] | 0 | [240.0, 300.0, 400.0, 450.0, 530.0, 650.0, 800.0, 1311.0] | [480.0, 550.0, 700.0, 1000.0, 1260.0, 1600.0, 2500.0, 3227.0]
Siemens NH-1-100 | Siemens NH-1-100 | 100 | [5400.0, 2000.0, 400.0, 20.0, 1.0, 0.2, 0.012, 0.004] | 0 | 0 | [150.0, 190.0, 250.0, 430.0, 900.0, 1250.0, 2700.0, 3600.0] | 0 | 0
Siemens NH-1-125 | Siemens NH-1-125 | 125 | [4800.0, 120.0, 7.0, 0.1, 0.004] | 0 | 0 | [180.0, 400.0, 740.0, 2000.0, 4250.0] | 0 | 0
Siemens NH-1-16 | Siemens NH-1-16 | 16 | [4000.0, 400.0, 2.0, 0.1, 0.04, 0.01] | 0 | 0 | [26.0, 35.0, 75.0, 150.0, 200.0, 300.0] | 0 | 0
Siemens NH-1-160 | Siemens NH-1-160 | 160 | [4800.0, 120.0, 7.0, 0.1, 0.004] | 0 | 0 | [210.0, 500.0, 900.0, 2300.0, 5000.0] | 0 | 0
Siemens NH-1-25 | Siemens NH-1-25 | 25 | [4000.0, 1000.0, 10.0, 0.2, 0.02, 0.01] | 0 | 0 | [40.0, 50.0, 100.0, 210.0, 400.0, 500.0] | 0 | 0
Siemens NH-1-50 | Siemens NH-1-50 | 50 | [4000.0, 40.0, 4.0, 1.0, 0.02, 0.01] | 0 | 0 | [86.0, 200.0, 300.0, 400.0, 1000.0, 1280.0] | 0 | 0
Siemens NH-1-63 | Siemens NH-1-63 | 63 | [4000.0, 100.0, 10.0, 2.0, 0.04, 0.01] | 0 | 0 | [100.0, 200.0, 300.0, 400.0, 1000.0, 1500.0] | 0 | 0
Siemens NH-1-80 | Siemens NH-1-80 | 80 | [4800.0, 120.0, 7.0, 0.1, 0.01] | 0 | 0 | [150.58, 250.0, 450.0, 1150.0, 2470.0] | 0 | 0
Siemens NH-2-1000 | Siemens NH-2-1000 | 1000 | [4800.0, 120.0, 7.0, 0.1, 0.004] | 0 | 0 | [1900.0, 3500.0, 8400.0, 24000.0, 52000.0] | 0 | 0
Siemens NH-2-200 | Siemens NH-2-200 | 200 | [4800.0, 120.0, 7.0, 0.1, 0.004] | 0 | 0 | [280.0, 650.0, 1200.0, 3000.0, 7000.0] | 0 | 0
Siemens NH-2-224 | Siemens NH-2-224 | 224 | [4800.0, 120.0, 7.0, 0.2, 0.04, 0.004] | 0 | 0 | [400.0, 750.0, 1453.0, 3025.0, 4315.0, 7600.0] | 0 | 0
Siemens NH-2-250 | Siemens NH-2-250 | 250 | [4800.0, 120.0, 7.0, 0.1, 0.004] | 0 | 0 | [450.0, 800.0, 1650.0, 4000.0, 8500.0] | 0 | 0
Siemens NH-2-315 | Siemens NH-2-315 | 315 | [4800.0, 120.0, 7.0, 0.1, 0.004] | 0 | 0 | [550.0, 920.0, 1900.0, 5000.0, 11000.0] | 0 | 0
Siemens NH-2-355 | Siemens NH-2-355 | 355 | [4800.0, 120.0, 6.0, 0.1, 0.004] | 0 | 0 | [650.0, 1116.27, 2350.0, 5840.0, 12790.0] | 0 | 0
Siemens NH-2-400 | Siemens NH-2-400 | 400 | [4800.0, 120.0, 7.0, 0.1, 0.004] | 0 | 0 | [720.0, 1350.0, 2800.0, 6500.0, 15000.0] | 0 | 0
Siemens NH-2-425 | Siemens NH-2-425 | 425 | [4800.0, 120.0, 7.0, 0.1, 0.004] | 0 | 0 | [850.0, 1500.0, 3050.0, 7500.0, 16500.0] | 0 | 0
Siemens NH-2-630 | Siemens NH-2-630 | 630 | [4800.0, 120.0, 7.0, 0.1, 0.004] | 0 | 0 | [1200.0, 2000.0, 4800.0, 12000.0, 26000.0] | 0 | 0

## res_bus
| vm_pu | va_degree | p_mw | q_mvar
0 | 0.98546 | -0.27985 | 0.067613 | 0.016945
1 | 0.98788 | -0.23275 | 0.0013083 | 0.00032789
2 | 0.98526 | -0.28376 | 0.0053942 | 0.0013519
3 | 0.98286 | -0.33043 | 0.0019455 | 0.00048758
4 | 0.98916 | -0.20806 | 0.00224 | 0.00056139
5 | 0.98244 | -0.33856 | 0 | 0
6 | 0.98262 | -0.33511 | 0 | 0
7 | 0.98116 | -0.36365 | 0.021851 | 0.0054765
8 | 0.99046 | -0.18289 | 0 | 0
9 | 0.99349 | -0.12455 | 0 | 0
10 | 0.99723 | -0.053327 | 0.097576 | 0.024455
11 | 1 | 0 | -0.53666 | -0.1353
12 | 0.99762 | -0.045501 | 0 | 0
13 | 0.99879 | -0.023307 | 0.04527 | 0.011346
14 | 0.99749 | -0.047968 | 0.012932 | 0.003241
15 | 0.99617 | -0.073169 | 0.087182 | 0.02185
16 | 0.99752 | -0.047606 | 0 | 0
17 | 0.99579 | -0.080444 | 0.018496 | 0.0046354
18 | 0.99598 | -0.077332 | 0 | 0
19 | 0.99678 | -0.061996 | 0.045084 | 0.011299
20 | 0.99063 | -0.17994 | 0.0039933 | 0.0010008
21 | 0.99109 | -0.17104 | 0.0050599 | 0.0012681
22 | 0.99046 | -0.18323 | 0 | 0
23 | 0.99185 | -0.15641 | 0.073116 | 0.018325
24 | 0.99026 | -0.18715 | 0.014535 | 0.0036427
25 | 0.99437 | -0.10765 | 0 | 0
26 | 0.99514 | -0.093003 | 0.013922 | 0.0034891
27 | 0.99591 | -0.078613 | 0.014338 | 0.0035934
28 | 0.99998 | 149.9956 | 0 | 0

## res_line
| p_from_mw | q_from_mvar | p_to_mw | q_to_mvar | pl_mw | ql_mvar | i_from_ka | i_to_ka | i_ka | vm_from_pu | va_from_degree | vm_to_pu | va_to_degree | loading_percent
0 | -0.096897 | -0.024318 | 0.097115 | 0.024457 | 0.00021819 | 0.00013929 | 0.14632 | 0.14632 | 0.14632 | 0.98546 | -0.27985 | 0.98788 | -0.23275 | 40.1989
1 | 0.0053952 | 0.0013521 | -0.0053942 | -0.0013519 | 1.0062e-06 | 1.2899e-07 | 0.0081466 | 0.0081468 | 0.0081468 | 0.98546 | -0.27985 | 0.98526 | -0.28376 | 2.2381
2 | 0.023889 | 0.0060205 | -0.023831 | -0.0059851 | 5.7659e-05 | 3.5401e-05 | 0.036084 | 0.036084 | 0.036084 | 0.98546 | -0.27985 | 0.98286 | -0.33043 | 9.9133
3 | -0.098423 | -0.024785 | 0.09854 | 0.024859 | 0.00011634 | 7.4276e-05 | 0.14829 | 0.14829 | 0.14829 | 0.98788 | -0.23275 | 0.98916 | -0.20806 | 40.7402
4 | 0.021886 | 0.0054976 | -0.021881 | -0.0054946 | 4.8896e-06 | 2.9789e-06 | 0.033139 | 0.033139 | 0.033139 | 0.98286 | -0.33043 | 0.98262 | -0.33511 | 9.1041
5 | -0.10078 | -0.025421 | 0.1009 | 0.025498 | 0.00012158 | 7.7631e-05 | 0.15166 | 0.15166 | 0.15166 | 0.98916 | -0.20806 | 0.99046 | -0.18289 | 41.6659
6 | -0.021877 | -0.0054924 | 0.021881 | 0.0054946 | 3.601e-06 | 2.1939e-06 | 0.033139 | 0.033139 | 0.033139 | 0.98244 | -0.33856 | 0.98262 | -0.33511 | 9.1041
7 | 0.021877 | 0.0054924 | -0.021851 | -0.0054765 | 2.6149e-05 | 1.5932e-05 | 0.033139 | 0.033139 | 0.033139 | 0.98244 | -0.33856 | 0.98116 | -0.36365 | 9.1042
8 | -0.1009 | -0.025498 | 0.10118 | 0.025679 | 0.00028308 | 0.00018075 | 0.15166 | 0.15166 | 0.15166 | 0.99046 | -0.18289 | 0.99349 | -0.12455 | 41.6659
9 | -0.19806 | -0.050027 | 0.19823 | 0.05013 | 0.00016058 | 0.00010252 | 0.29679 | 0.29679 | 0.29679 | 0.99349 | -0.12455 | 0.99437 | -0.10765 | 40.768
10 | 0.096881 | 0.024348 | -0.096733 | -0.024254 | 0.0001471 | 9.3904e-05 | 0.14513 | 0.14513 | 0.14513 | 0.99349 | -0.12455 | 0.99185 | -0.15641 | 39.8702
11 | -0.097576 | -0.024455 | 0.097825 | 0.024614 | 0.00024858 | 0.00015868 | 0.1456 | 0.1456 | 0.1456 | 0.99723 | -0.053327 | 1 | 0 | 39.9997
12 | 0.33225 | 0.0843 | -0.33153 | -0.083837 | 0.00072531 | 0.00046327 | 0.49476 | 0.49476 | 0.49476 | 1 | 0 | 0.99762 | -0.045501 | 45.3079
13 | 0.10493 | 0.026388 | -0.10481 | -0.026314 | 0.00011667 | 7.4503e-05 | 0.15617 | 0.15617 | 0.15617 | 1 | 0 | 0.99879 | -0.023307 | 42.9036
14 | 0.012933 | 0.0032418 | -0.012932 | -0.003241 | 1.5202e-06 | 8.307e-07 | 0.019291 | 0.019291 | 0.019291 | 0.99762 | -0.045501 | 0.99749 | -0.047968 | 5.2998
15 | 0.3186 | 0.080595 | -0.31817 | -0.080326 | 0.00042234 | 0.00026971 | 0.47547 | 0.47547 | 0.47547 | 0.99762 | -0.045501 | 0.99617 | -0.073169 | 43.5414
16 | 0.059543 | 0.014968 | -0.059474 | -0.014924 | 6.8998e-05 | 4.3853e-05 | 0.088724 | 0.088724 | 0.088724 | 0.99879 | -0.023307 | 0.99752 | -0.047606 | 24.3748
17 | 0.23099 | 0.058476 | -0.23091 | -0.058424 | 8.0645e-05 | 5.1401e-05 | 0.34525 | 0.34525 | 0.34525 | 0.99617 | -0.073169 | 0.99579 | -0.080444 | 31.6159
18 | 0.014359 | 0.0036053 | -0.014339 | -0.0035938 | 2.0334e-05 | 1.1474e-05 | 0.021422 | 0.021422 | 0.021422 | 0.99752 | -0.047606 | 0.99598 | -0.077332 | 5.8852
19 | 0.045115 | 0.011319 | -0.045084 | -0.011299 | 3.0929e-05 | 1.9557e-05 | 0.067303 | 0.067303 | 0.067303 | 0.99752 | -0.047606 | 0.99678 | -0.061996 | 18.4898
20 | 0.21241 | 0.053789 | -0.21229 | -0.053707 | 0.00012802 | 8.1539e-05 | 0.31761 | 0.31761 | 0.31761 | 0.99579 | -0.080444 | 0.99514 | -0.093003 | 29.0849
21 | 0.014339 | 0.0035938 | -0.014338 | -0.0035934 | 8.7525e-07 | 4.9397e-07 | 0.021422 | 0.021422 | 0.021422 | 0.99598 | -0.077332 | 0.99591 | -0.078613 | 5.8852
22 | -0.018533 | -0.0046464 | 0.018541 | 0.0046511 | 7.8581e-06 | 4.6809e-06 | 0.027839 | 0.027839 | 0.027839 | 0.99063 | -0.17994 | 0.99109 | -0.17104 | 7.648
23 | 0.01454 | 0.0036456 | -0.014537 | -0.0036443 | 2.2796e-06 | 1.2949e-06 | 0.02184 | 0.021841 | 0.021841 | 0.99063 | -0.17994 | 0.99046 | -0.18323 | 6.0002
24 | -0.023601 | -0.0059192 | 0.023617 | 0.0059293 | 1.6474e-05 | 1.0092e-05 | 0.035436 | 0.035435 | 0.035436 | 0.99109 | -0.17104 | 0.99185 | -0.15641 | 9.735
25 | 0.014537 | 0.0036443 | -0.014535 | -0.0036427 | 2.7157e-06 | 1.5427e-06 | 0.021841 | 0.021841 | 0.021841 | 0.99046 | -0.18323 | 0.99026 | -0.18715 | 6.0002
26 | -0.19823 | -0.05013 | 0.19836 | 0.050218 | 0.00013936 | 8.8699e-05 | 0.29679 | 0.29679 | 0.29679 | 0.99437 | -0.10765 | 0.99514 | -0.093003 | 27.1787

## res_trafo
| p_hv_mw | q_hv_mvar | p_lv_mw | q_lv_mvar | pl_mw | ql_mvar | i_hv_ka | i_lv_ka | vm_hv_pu | va_hv_degree | vm_lv_pu | va_lv_degree | loading_percent
0 | -1.2729e-15 | -1.3162e-15 | 0.00165 | 1.2699e-07 | 0.00165 | 1.2699e-07 | 5.2857e-17 | 0.0023815 | 0.99998 | 149.9956 | 1 | 0 | 0.2619

## res_ext_grid
| p_mw | q_mvar
0 | 0.53666 | 0.1353

## res_load
| p_mw | q_mvar
0 | 0.067613 | 0.016945
1 | 0.0013083 | 0.00032789
2 | 0.0053942 | 0.0013519
3 | 0.0019455 | 0.00048758
4 | 0.00224 | 0.00056139
5 | 0.021851 | 0.0054765
6 | 0.097576 | 0.024455
7 | 0.04527 | 0.011346
8 | 0.012932 | 0.003241
9 | 0.087182 | 0.02185
10 | 0.018496 | 0.0046354
11 | 0.045084 | 0.011299
12 | 0.0039933 | 0.0010008
13 | 0.0050599 | 0.0012681
14 | 0.073116 | 0.018325
15 | 0.014535 | 0.0036427
16 | 0.013922 | 0.0034891
17 | 0.014338 | 0.0035934

## dtypes
| element | column | dtype
0 | bus | name | object
1 | bus | vn_kv | float64
2 | bus | type | object
3 | bus | zone | object
4 | bus | in_service | bool
5 | load | name | object
6 | load | bus | uint32
7 | load | p_mw | float64
8 | load | q_mvar | float64
9 | load | const_z_percent | float64
10 | load | const_i_percent | float64
11 | load | sn_mva | float64
12 | load | scaling | float64
13 | load | in_service | bool
14 | load | type | object
15 | ext_grid | name | object
16 | ext_grid | bus | uint32
17 | ext_grid | vm_pu | float64
18 | ext_grid | va_degree | float64
19 | ext_grid | slack_weight | float64
20 | ext_grid | in_service | bool
21 | line | name | object
22 | line | std_type | object
23 | line | from_bus | uint32
24 | line | to_bus | uint32
25 | line | length_km | float64
26 | line | r_ohm_per_km | float64
27 | line | x_ohm_per_km | float64
28 | line | c_nf_per_km | float64
29 | line | g_us_per_km | float64
30 | line | max_i_ka | float64
31 | line | df | float64
32 | line | parallel | uint32
33 | line | type | object
34 | line | in_service | bool
35 | trafo | name | object
36 | trafo | std_type | object
37 | trafo | hv_bus | uint32
38 | trafo | lv_bus | uint32
39 | trafo | sn_mva | float64
40 | trafo | vn_hv_kv | float64
41 | trafo | vn_lv_kv | float64
42 | trafo | vk_percent | float64
43 | trafo | vkr_percent | float64
44 | trafo | pfe_kw | float64
45 | trafo | i0_percent | float64
46 | trafo | shift_degree | float64
47 | trafo | tap_side | object
48 | trafo | tap_neutral | int32
49 | trafo | tap_min | int32
50 | trafo | tap_max | int32
51 | trafo | tap_step_percent | float64
52 | trafo | tap_step_degree | float64
53 | trafo | tap_pos | int32
54 | trafo | tap_phase_shifter | bool
55 | trafo | parallel | uint32
56 | trafo | df | float64
57 | trafo | in_service | bool
58 | line_geodata | coords | object
59 | bus_geodata | x | float64
60 | bus_geodata | y | float64
61 | bus_geodata | coords | object
62 | res_bus | vm_pu | float64
63 | res_bus | va_degree | float64
64 | res_bus | p_mw | float64
65 | res_bus | q_mvar | float64
66 | res_line | p_from_mw | float64
67 | res_line | q_from_mvar | float64
68 | res_line | p_to_mw | float64
69 | res_line | q_to_mvar | float64
70 | res_line | pl_mw | float64
71 | res_line | ql_mvar | float64
72 | res_line | i_from_ka | float64
73 | res_line | i_to_ka | float64
74 | res_line | i_ka | float64
75 | res_line | vm_from_pu | float64
76 | res_line | va_from_degree | float64
77 | res_line | vm_to_pu | float64
78 | res_line | va_to_degree | float64
79 | res_line | loading_percent | float64
80 | res_trafo | p_hv_mw | float64
81 | res_trafo | q_hv_mvar | float64
82 | res_trafo | p_lv_mw | float64
83 | res_trafo | q_lv_mvar | float64
84 | res_trafo | pl_mw | float64
85 | res_trafo | ql_mvar | float64
86 | res_trafo | i_hv_ka | float64
87 | res_trafo | i_lv_ka | float64
88 | res_trafo | vm_hv_pu | float64
89 | res_trafo | va_hv_degree | float64
90 | res_trafo | vm_lv_pu | float64
91 | res_trafo | va_lv_degree | float64
92 | res_trafo | loading_percent | float64
93 | res_ext_grid | p_mw | float64
94 | res_ext_grid | q_mvar | float64
95 | res_load | p_mw | float64
96 | res_load | q_mvar | float64

## parameters
| version | format_version | converged | OPF_converged | name | f_hz | sn_mva
0 | 2.14.6 | 2.14.0 | TRUE | FALSE |  | 50 | 1