## bus
| name | vn_kv | type | zone | in_service
0 | bus_LV_1061-183_0_5_node_0 | 0.4 | n |  | TRUE
1 | bus_LV_1061-183_0_5_node_1 | 0.4 | n |  | TRUE
2 | bus_LV_1061-183_0_5_node_2 | 0.4 | n |  | TRUE
3 | bus_LV_1061-183_0_5_node_3 | 0.4 | n |  | TRUE
4 | bus_LV_1061-183_0_5_node_4 | 0.4 | n |  | TRUE
5 | bus_LV_1061-183_0_5_node_5 | 0.4 | n |  | TRUE
6 | bus_LV_1061-183_0_5_node_15 | 0.4 | n |  | TRUE
7 | bus_LV_1061-183_0_5_node_11 | 0.4 | n |  | TRUE
8 | bus_LV_1061-183_0_5_node_30 | 0.4 | n |  | TRUE
9 | bus_LV_1061-183_0_5_node_28 | 0.4 | n |  | TRUE
10 | bus_LV_1061-183_0_5_node_16 | 0.4 | n |  | TRUE
11 | bus_LV_1061-183_0_5_node_12 | 0.4 | n |  | TRUE
12 | bus_LV_1061-183_0_5_node_32 | 0.4 | n |  | TRUE
13 | bus_LV_1061-183_0_5_node_27 | 0.4 | n |  | TRUE
14 | bus_LV_1061-183_0_5_node_6 | 0.4 | n |  | TRUE
15 | bus_LV_1061-183_0_5_node_7 | 0.4 | n |  | TRUE
16 | bus_LV_1061-183_0_5_node_9 | 0.4 | n |  | TRUE
17 | bus_LV_1061-183_0_5_node_13 | 0.4 | n |  | TRUE
18 | bus_LV_1061-183_0_5_node_14 | 0.4 | n |  | TRUE
19 | bus_LV_1061-183_0_5_node_20 | 0.4 | n |  | TRUE
20 | bus_LV_1061-183_0_5_node_17 | 0.4 | n |  | TRUE
21 | bus_LV_1061-183_0_5_node_23 | 0.4 | n |  | TRUE
22 | bus_LV_1061-183_0_5_node_25 | 0.4 | n |  | TRUE
23 | bus_LV_1061-183_0_5_node_22 | 0.4 | n |  | TRUE
24 | bus_LV_1061-183_0_5_node_21 | 0.4 | n |  | TRUE
25 | bus_LV_1061-183_0_5_node_26 | 0.4 | n |  | TRUE
26 | bus_LV_1061-183_0_5_node_24 | 0.4 | n |  | TRUE
27 | bus_LV_1061-183_0_5_node_18 | 0.4 | n |  | TRUE
28 | bus_LV_1061-183_0_5_node_31 | 0.4 | n |  | TRUE
29 | bus_MV_219_0_node_39 | 20 | n |  | TRUE

## load
| name | bus | p_mw | q_mvar | const_z_percent | const_i_percent | sn_mva | scaling | in_service | type
0 | LV_1061-183_0_5_load_0 | 0 | 0.040017 | 0.010029 | 0 | 0 |  | 1 | TRUE | wye
1 | LV_1061-183_0_5_load_3 | 3 | 0.013565 | 0.0033997 | 0 | 0 |  | 1 | TRUE | wye
2 | LV_1061-183_0_5_load_4 | 4 | 0.012638 | 0.0031673 | 0 | 0 |  | 1 | TRUE | wye
3 | LV_1061-183_0_5_load_15 | 6 | 0.020973 | 0.0052564 | 0 | 0 |  | 1 | TRUE | wye
4 | LV_1061-183_0_5_load_11 | 7 | 0.01122 | 0.0028119 | 0 | 0 |  | 1 | TRUE | wye
5 | LV_1061-183_0_5_load_28 | 9 | 0.0071631 | 0.0017952 | 0 | 0 |  | 1 | TRUE | wye
6 | LV_1061-183_0_5_load_16 | 10 | 0.046327 | 0.011611 | 0 | 0 |  | 1 | TRUE | wye
7 | LV_1061-183_0_5_load_12 | 11 | 0.010263 | 0.0025723 | 0 | 0 |  | 1 | TRUE | wye
8 | LV_1061-183_0_5_load_32 | 12 | 0.015023 | 0.003765 | 0 | 0 |  | 1 | TRUE | wye
9 | LV_1061-183_0_5_load_27 | 13 | 0.031147 | 0.0078061 | 0 | 0 |  | 1 | TRUE | wye
10 | LV_1061-183_0_5_load_6 | 14 | 0.016616 | 0.0041643 | 0 | 0 |  | 1 | TRUE | wye
11 | LV_1061-183_0_5_load_7 | 15 | 0.012531 | 0.0031406 | 0 | 0 |  | 1 | TRUE | wye
12 | LV_1061-183_0_5_load_14 | 18 | 0.021013 | 0.0052664 | 0 | 0 |  | 1 | TRUE | wye
13 | LV_1061-183_0_5_load_17 | 20 | 0.022346 | 0.0056004 | 0 | 0 |  | 1 | TRUE | wye
14 | LV_1061-183_0_5_load_22 | 23 | 0.018317 | 0.0045907 | 0 | 0 |  | 1 | TRUE | wye
15 | LV_1061-183_0_5_load_21 | 24 | 0.03487 | 0.0087394 | 0 | 0 |  | 1 | TRUE | wye
16 | LV_1061-183_0_5_load_26 | 25 | 0.040128 | 0.010057 | 0 | 0 |  | 1 | TRUE | wye
17 | LV_1061-183_0_5_load_24 | 26 | 0.053143 | 0.013319 | 0 | 0 |  | 1 | TRUE | wye
18 | LV_1061-183_0_5_load_18 | 27 | 0.053482 | 0.013404 | 0 | 0 |  | 1 | TRUE | wye
19 | LV_1061-183_0_5_load_31 | 28 | 0.029336 | 0.0073524 | 0 | 0 |  | 1 | TRUE | wye

## ext_grid
| name | bus | vm_pu | va_degree | slack_weight | in_service
0 |  | 20 | 1 | 0 | 1 | TRUE

## line
| name | std_type | from_bus | to_bus | length_km | r_ohm_per_km | x_ohm_per_km | c_nf_per_km | g_us_per_km | max_i_ka | df | parallel | type | in_service
0 | LV_1061-183_0_5_line_0 |  | 0 | 1 | 0.015885 | 0.125 | 0.08 | 261 | 0 | 0.364 | 1 | 1 | cs | TRUE
1 | LV_1061-183_0_5_line_1 |  | 0 | 2 | 0.014815 | 0.125 | 0.08 | 261 | 0 | 0.364 | 1 | 1 | cs | TRUE
2 | LV_1061-183_0_5_line_2 |  | 1 | 3 | 0.010829 | 0.125 | 0.08 | 261 | 0 | 0.364 | 1 | 1 | cs | TRUE
3 | LV_1061-183_0_5_line_3 |  | 2 | 4 | 0.019683 | 0.125 | 0.08 | 261 | 0 | 0.364 | 1 | 1 | cs | TRUE
4 | LV_1061-183_0_5_line_4 |  | 2 | 5 | 0.089416 | 0.125 | 0.08 | 261 | 0 | 0.364 | 1 | 1 | cs | TRUE
5 | LV_1061-183_0_5_line_5 |  | 3 | 6 | 0.0017367 | 0.125 | 0.08 | 261 | 0 | 0.364 | 1 | 2 | cs | TRUE
6 | LV_1061-183_0_5_line_6 |  | 4 | 7 | 0.021056 | 0.125 | 0.08 | 261 | 0 | 0.364 | 1 | 1 | cs | TRUE
7 | LV_1061-183_0_5_line_7 |  | 5 | 8 | 0.006149 | 0.125 | 0.08 | 261 | 0 | 0.364 | 1 | 1 | cs | TRUE
8 | LV_1061-183_0_5_line_8 |  | 5 | 9 | 0.0093338 | 0.125 | 0.08 | 261 | 0 | 0.364 | 1 | 1 | cs | TRUE
9 | LV_1061-183_0_5_line_9 |  | 6 | 10 | 0.012881 | 0.125 | 0.08 | 261 | 0 | 0.364 | 1 | 4 | cs | TRUE
10 | LV_1061-183_0_5_line_10 |  | 7 | 11 | 0.0091262 | 0.125 | 0.08 | 261 | 0 | 0.364 | 1 | 1 | cs | TRUE
11 | LV_1061-183_0_5_line_11 |  | 8 | 12 | 0.013478 | 0.125 | 0.08 | 261 | 0 | 0.364 | 1 | 1 | cs | TRUE
12 | LV_1061-183_0_5_line_12 |  | 9 | 13 | 0.014534 | 0.125 | 0.08 | 261 | 0 | 0.364 | 1 | 1 | cs | TRUE
13 | LV_1061-183_0_5_line_13 |  | 10 | 18 | 0.0083446 | 0.125 | 0.08 | 261 | 0 | 0.364 | 1 | 4 | cs | TRUE
14 | LV_1061-183_0_5_line_14 |  | 14 | 15 | 0.019885 | 0.125 | 0.08 | 261 | 0 | 0.364 | 1 | 1 | cs | TRUE
15 | LV_1061-183_0_5_line_15 |  | 15 | 16 | 0.012631 | 0.125 | 0.08 | 261 | 0 | 0.364 | 1 | 1 | cs | TRUE
16 | LV_1061-183_0_5_line_16 |  | 16 | 17 | 0.036681 | 0.125 | 0.08 | 261 | 0 | 0.364 | 1 | 4 | cs | TRUE
17 | LV_1061-183_0_5_line_17 |  | 16 | 18 | 0.0046096 | 0.125 | 0.08 | 261 | 0 | 0.364 | 1 | 4 | cs | TRUE
18 | LV_1061-183_0_5_line_18 |  | 17 | 19 | 0.03905 | 0.125 | 0.08 | 261 | 0 | 0.364 | 1 | 2 | cs | TRUE
19 | LV_1061-183_0_5_line_19 |  | 17 | 20 | 0.013296 | 0.125 | 0.08 | 261 | 0 | 0.364 | 1 | 4 | cs | TRUE
20 | LV_1061-183_0_5_line_20 |  | 19 | 25 | 0.044274 | 0.125 | 0.08 | 261 | 0 | 0.364 | 1 | 1 | cs | TRUE
21 | LV_1061-183_0_5_line_21 |  | 19 | 26 | 0.0021779 | 0.125 | 0.08 | 261 | 0 | 0.364 | 1 | 1 | cs | TRUE
22 | LV_1061-183_0_5_line_22 |  | 20 | 27 | 0.012601 | 0.125 | 0.08 | 261 | 0 | 0.364 | 1 | 1 | cs | TRUE
23 | LV_1061-183_0_5_line_23 |  | 21 | 22 | 0.016502 | 0.125 | 0.08 | 261 | 0 | 0.364 | 1 | 1 | cs | TRUE
24 | LV_1061-183_0_5_line_24 |  | 21 | 23 | 0.033848 | 0.125 | 0.08 | 261 | 0 | 0.364 | 1 | 1 | cs | TRUE
25 | LV_1061-183_0_5_line_25 |  | 22 | 26 | 0.013065 | 0.125 | 0.08 | 261 | 0 | 0.364 | 1 | 1 | cs | TRUE
26 | LV_1061-183_0_5_line_26 |  | 23 | 24 | 0.0183 | 0.125 | 0.08 | 261 | 0 | 0.364 | 1 | 1 | cs | TRUE
27 | LV_1061-183_0_5_line_27 |  | 25 | 28 | 0.001175 | 0.125 | 0.08 | 261 | 0 | 0.364 | 1 | 1 | cs | TRUE

## trafo
| name | std_type | hv_bus | lv_bus | sn_mva | vn_hv_kv | vn_lv_kv | vk_percent | vkr_percent | pfe_kw | i0_percent | shift_degree | tap_side | tap_neutral | tap_min | tap_max | tap_step_percent | tap_step_degree | tap_pos | tap_phase_shifter | parallel | df | in_service
0 | LV_1061-183_0_5_trafo_17 | 0.63 MVA 20/0.4 kV | 29 | 20 | 0.63 | 20 | 0.4 | 6 | 1.206 | 1.65 | 0.2619 | 150 | hv | 0 | -2 | 2 | 2.5 | 0 | 0 | FALSE | 1 | 1 | TRUE

## line_geodata
| x0 | y0 | x1 | y1 | x2 | y2 | x3 | y3 | x4 | y4 | x5 | y5 | x6 | y6 | x7 | y7 | x8 | y8 | x9 | y9 | x10 | y10 | x11 | y11 | x12 | y12
0 | 2665336.6085 | 1211439.7918 | 2665325.0259 | 1211432.3271 | 2665323.1057 | 1211431.4631
1 | 2665309.2946 | 1211426.2178 | 2665314.8706 | 1211427.7576 | 2665323.1057 | 1211431.4631
2 | 2665336.6085 | 1211439.7918 | 2665330.015 | 1211448.3824
3 | 2665309.2946 | 1211426.2178 | 2665304.9147 | 1211425.1025 | 2665297.0258 | 1211424.5159 | 2665289.8112 | 1211425.2539
4 | 2665252.0296 | 1211399.7751 | 2665254.3157 | 1211401.2788 | 2665257.968 | 1211411.9475 | 2665259.6207 | 1211411.6099 | 2665262.1019 | 1211400.8304 | 2665271.6103 | 1211396.4761 | 2665273.5732 | 1211396.9534 | 2665274.3738 | 1211401.565 | 2665273.6874 | 1211405.2598 | 2665276.0983 | 1211407.8544 | 2665300.0853 | 1211420.6136 | 2665308.4777 | 1211424.4856 | 2665309.2946 | 1211426.2178
5 | 2665328.9576 | 1211449.7601 | 2665330.015 | 1211448.3824
6 | 2665273.6944 | 1211437.3612 | 2665277.4982 | 1211431.9957 | 2665280.4729 | 1211428.9041 | 2665286.7177 | 1211425.5704 | 2665289.8112 | 1211425.2539
7 | 2665252.0296 | 1211399.7751 | 2665253.9628 | 1211393.9371
8 | 2665252.0296 | 1211399.7751 | 2665252.8075 | 1211402.9967 | 2665252.6419 | 1211409.0141
9 | 2665321.1146 | 1211459.9784 | 2665328.9576 | 1211449.7601
10 | 2665268.4163 | 1211444.8062 | 2665273.6944 | 1211437.3612
11 | 2665241.8987 | 1211395.0503 | 2665241.9454 | 1211393.561 | 2665253.9628 | 1211393.9371
12 | 2665247.9295 | 1211422.1776 | 2665248.9576 | 1211418.0194 | 2665252.5173 | 1211413.5445 | 2665252.6419 | 1211409.0141
13 | 2665321.1146 | 1211459.9784 | 2665316.0339 | 1211466.598
14 | 2665341.3104 | 1211486.645 | 2665331.5904 | 1211480.9734 | 2665324.1356 | 1211476.6219
15 | 2665313.2273 | 1211470.2546 | 2665324.1356 | 1211476.6219
16 | 2665313.2273 | 1211470.2546 | 2665301.0367 | 1211488.488 | 2665295.3101 | 1211502.1004
17 | 2665313.2273 | 1211470.2546 | 2665316.0339 | 1211466.598
18 | 2665287.1204 | 1211540.1008 | 2665289.0624 | 1211522.3556 | 2665295.3101 | 1211502.1004
19 | 2665295.3101 | 1211502.1004 | 2665283.2186 | 1211496.5705
20 | 2665287.1204 | 1211540.1008 | 2665278.4467 | 1211537.6489 | 2665271.5795 | 1211531.2031 | 2665260.7147 | 1211534.5419 | 2665251.318 | 1211523.53
21 | 2665287.1204 | 1211540.1008 | 2665287.1216 | 1211542.2787
22 | 2665271.5806 | 1211491.7665 | 2665276.9293 | 1211493.6941 | 2665283.2186 | 1211496.5705
23 | 2665287.1283 | 1211555.3436 | 2665287.1301 | 1211571.8427
24 | 2665287.1301 | 1211571.8427 | 2665293.3425 | 1211567.9861 | 2665319.3674 | 1211562.8042
25 | 2665287.1283 | 1211555.3436 | 2665287.1216 | 1211542.2787
26 | 2665337.3155 | 1211559.2305 | 2665319.3674 | 1211562.8042
27 | 2665250.5553 | 1211522.6362 | 2665251.318 | 1211523.53

## bus_geodata
| x | y | coords
0 | 2665323.1057 | 1211431.4631
1 | 2665336.6085 | 1211439.7918
2 | 2665309.2946 | 1211426.2178
3 | 2665330.015 | 1211448.3824
4 | 2665289.8112 | 1211425.2539
5 | 2665252.0296 | 1211399.7751
6 | 2665328.9576 | 1211449.7601
7 | 2665273.6944 | 1211437.3612
8 | 2665253.9628 | 1211393.9371
9 | 2665252.6419 | 1211409.0141
10 | 2665321.1146 | 1211459.9784
11 | 2665268.4163 | 1211444.8062
12 | 2665241.8987 | 1211395.0503
13 | 2665247.9295 | 1211422.1776
14 | 2665341.3104 | 1211486.645
15 | 2665324.1356 | 1211476.6219
16 | 2665313.2273 | 1211470.2546
17 | 2665295.3101 | 1211502.1004
18 | 2665316.0339 | 1211466.598
19 | 2665287.1204 | 1211540.1008
20 | 2665283.2186 | 1211496.5705
21 | 2665287.1301 | 1211571.8427
22 | 2665287.1283 | 1211555.3436
23 | 2665319.3674 | 1211562.8042
24 | 2665337.3155 | 1211559.2305
25 | 2665251.318 | 1211523.53
26 | 2665287.1216 | 1211542.2787
27 | 2665271.5806 | 1211491.7665
28 | 2665250.5553 | 1211522.6362
29 | 2665295.3101 | 1211502.1004

## line_std_types
| c_nf_per_km | r_ohm_per_km | x_ohm_per_km | max_i_ka | type | q_mm2 | alpha | voltage_rating
NAYY 4x50 SE | 210 | 0.642 | 0.083 | 0.142 | cs | 50 | 0.00403 | LV
NAYY 4x120 SE | 264 | 0.225 | 0.08 | 0.242 | cs | 120 | 0.00403 | LV
NAYY 4x150 SE | 261 | 0.208 | 0.08 | 0.27 | cs | 150 | 0.00403 | LV
NA2XS2Y 1x95 RM/25 12/20 kV | 216 | 0.313 | 0.132 | 0.252 | cs | 95 | 0.00403 | MV
NA2XS2Y 1x185 RM/25 12/20 kV | 273 | 0.161 | 0.117 | 0.362 | cs | 185 | 0.00403 | MV
NA2XS2Y 1x240 RM/25 12/20 kV | 304 | 0.122 | 0.112 | 0.421 | cs | 240 | 0.00403 | MV
NA2XS2Y 1x95 RM/25 6/10 kV | 315 | 0.313 | 0.123 | 0.249 | cs | 95 | 0.00403 | MV
NA2XS2Y 1x185 RM/25 6/10 kV | 406 | 0.161 | 0.11 | 0.358 | cs | 185 | 0.00403 | MV
NA2XS2Y 1x240 RM/25 6/10 kV | 456 | 0.122 | 0.105 | 0.416 | cs | 240 | 0.00403 | MV
NA2XS2Y 1x150 RM/25 12/20 kV | 250 | 0.206 | 0.116 | 0.319 | cs | 150 | 0.00403 | MV
NA2XS2Y 1x120 RM/25 12/20 kV | 230 | 0.253 | 0.119 | 0.283 | cs | 120 | 0.00403 | MV
NA2XS2Y 1x70 RM/25 12/20 kV | 190 | 0.443 | 0.132 | 0.22 | cs | 70 | 0.00403 | MV
NA2XS2Y 1x150 RM/25 6/10 kV | 360 | 0.206 | 0.11 | 0.315 | cs | 150 | 0.00403 | MV
NA2XS2Y 1x120 RM/25 6/10 kV | 340 | 0.253 | 0.113 | 0.28 | cs | 120 | 0.00403 | MV
NA2XS2Y 1x70 RM/25 6/10 kV | 280 | 0.443 | 0.123 | 0.217 | cs | 70 | 0.00403 | MV
N2XS(FL)2Y 1x120 RM/35 64/110 kV | 112 | 0.153 | 0.166 | 0.366 | cs | 120 | 0.00393 | HV
N2XS(FL)2Y 1x185 RM/35 64/110 kV | 125 | 0.099 | 0.156 | 0.457 | cs | 185 | 0.00393 | HV
N2XS(FL)2Y 1x240 RM/35 64/110 kV | 135 | 0.075 | 0.149 | 0.526 | cs | 240 | 0.00393 | HV
N2XS(FL)2Y 1x300 RM/35 64/110 kV | 144 | 0.06 | 0.144 | 0.588 | cs | 300 | 0.00393 | HV
15-AL1/3-ST1A 0.4 | 11 | 1.8769 | 0.35 | 0.105 | ol | 16 | 0.00403 | LV
24-AL1/4-ST1A 0.4 | 11.25 | 1.2012 | 0.335 | 0.14 | ol | 24 | 0.00403 | LV
48-AL1/8-ST1A 0.4 | 12.2 | 0.5939 | 0.3 | 0.21 | ol | 48 | 0.00403 | LV
94-AL1/15-ST1A 0.4 | 13.2 | 0.306 | 0.29 | 0.35 | ol | 94 | 0.00403 | LV
34-AL1/6-ST1A 10.0 | 9.7 | 0.8342 | 0.36 | 0.17 | ol | 34 | 0.00403 | MV
48-AL1/8-ST1A 10.0 | 10.1 | 0.5939 | 0.35 | 0.21 | ol | 48 | 0.00403 | MV
70-AL1/11-ST1A 10.0 | 10.4 | 0.4132 | 0.339 | 0.29 | ol | 70 | 0.00403 | MV
94-AL1/15-ST1A 10.0 | 10.75 | 0.306 | 0.33 | 0.35 | ol | 94 | 0.00403 | MV
122-AL1/20-ST1A 10.0 | 11.1 | 0.2376 | 0.323 | 0.41 | ol | 122 | 0.00403 | MV
149-AL1/24-ST1A 10.0 | 11.25 | 0.194 | 0.315 | 0.47 | ol | 149 | 0.00403 | MV
34-AL1/6-ST1A 20.0 | 9.15 | 0.8342 | 0.382 | 0.17 | ol | 34 | 0.00403 | MV
48-AL1/8-ST1A 20.0 | 9.5 | 0.5939 | 0.372 | 0.21 | ol | 48 | 0.00403 | MV
70-AL1/11-ST1A 20.0 | 9.7 | 0.4132 | 0.36 | 0.29 | ol | 70 | 0.00403 | MV
94-AL1/15-ST1A 20.0 | 10 | 0.306 | 0.35 | 0.35 | ol | 94 | 0.00403 | MV
122-AL1/20-ST1A 20.0 | 10.3 | 0.2376 | 0.344 | 0.41 | ol | 122 | 0.00403 | MV
149-AL1/24-ST1A 20.0 | 10.5 | 0.194 | 0.337 | 0.47 | ol | 149 | 0.00403 | MV
184-AL1/30-ST1A 20.0 | 10.75 | 0.1571 | 0.33 | 0.535 | ol | 184 | 0.00403 | MV
243-AL1/39-ST1A 20.0 | 11 | 0.1188 | 0.32 | 0.645 | ol | 243 | 0.00403 | MV
48-AL1/8-ST1A 110.0 | 8 | 0.5939 | 0.46 | 0.21 | ol | 48 | 0.00403 | HV
70-AL1/11-ST1A 110.0 | 8.4 | 0.4132 | 0.45 | 0.29 | ol | 70 | 0.00403 | HV
94-AL1/15-ST1A 110.0 | 8.65 | 0.306 | 0.44 | 0.35 | ol | 94 | 0.00403 | HV
122-AL1/20-ST1A 110.0 | 8.5 | 0.2376 | 0.43 | 0.41 | ol | 122 | 0.00403 | HV
149-AL1/24-ST1A 110.0 | 8.75 | 0.194 | 0.41 | 0.47 | ol | 149 | 0.00403 | HV
184-AL1/30-ST1A 110.0 | 8.8 | 0.1571 | 0.4 | 0.535 | ol | 184 | 0.00403 | HV
243-AL1/39-ST1A 110.0 | 9 | 0.1188 | 0.39 | 0.645 | ol | 243 | 0.00403 | HV
305-AL1/39-ST1A 110.0 | 9.2 | 0.0949 | 0.38 | 0.74 | ol | 305 | 0.00403 | HV
490-AL1/64-ST1A 110.0 | 9.75 | 0.059 | 0.37 | 0.96 | ol | 490 | 0.00403 | HV
679-AL1/86-ST1A 110.0 | 9.95 | 0.042 | 0.36 | 1.15 | ol | 679 | 0.00403 | HV
490-AL1/64-ST1A 220.0 | 10 | 0.059 | 0.285 | 0.96 | ol | 490 | 0.00403 | HV
679-AL1/86-ST1A 220.0 | 11.7 | 0.042 | 0.275 | 1.15 | ol | 679 | 0.00403 | HV
490-AL1/64-ST1A 380.0 | 11 | 0.059 | 0.253 | 0.96 | ol | 490 | 0.00403 | HV
679-AL1/86-ST1A 380.0 | 14.6 | 0.042 | 0.25 | 1.15 | ol | 679 | 0.00403 | HV

## trafo_std_types
| i0_percent | pfe_kw | vkr_percent | sn_mva | vn_lv_kv | vn_hv_kv | vk_percent | shift_degree | vector_group | tap_side | tap_neutral | tap_min | tap_max | tap_step_degree | tap_step_percent | tap_phase_shifter
160 MVA 380/110 kV | 0.06 | 60 | 0.25 | 160 | 110 | 380 | 12.2 | 0 | Yy0 | hv | 0 | -9 | 9 | 0 | 1.5 | FALSE
100 MVA 220/110 kV | 0.06 | 55 | 0.26 | 100 | 110 | 220 | 12 | 0 | Yy0 | hv | 0 | -9 | 9 | 0 | 1.5 | FALSE
63 MVA 110/20 kV | 0.04 | 22 | 0.32 | 63 | 20 | 110 | 18 | 150 | YNd5 | hv | 0 | -9 | 9 | 0 | 1.5 | FALSE
40 MVA 110/20 kV | 0.05 | 18 | 0.34 | 40 | 20 | 110 | 16.2 | 150 | YNd5 | hv | 0 | -9 | 9 | 0 | 1.5 | FALSE
25 MVA 110/20 kV | 0.07 | 14 | 0.41 | 25 | 20 | 110 | 12 | 150 | YNd5 | hv | 0 | -9 | 9 | 0 | 1.5 | FALSE
63 MVA 110/10 kV | 0.04 | 22 | 0.32 | 63 | 10 | 110 | 18 | 150 | YNd5 | hv | 0 | -9 | 9 | 0 | 1.5 | FALSE
40 MVA 110/10 kV | 0.05 | 18 | 0.34 | 40 | 10 | 110 | 16.2 | 150 | YNd5 | hv | 0 | -9 | 9 | 0 | 1.5 | FALSE
25 MVA 110/10 kV | 0.07 | 14 | 0.41 | 25 | 10 | 110 | 12 | 150 | YNd5 | hv | 0 | -9 | 9 | 0 | 1.5 | FALSE
0.25 MVA 20/0.4 kV | 0.32 | 0.8 | 1.44 | 0.25 | 0.4 | 20 | 6 | 150 | Yzn5 | hv | 0 | -2 | 2 | 0 | 2.5 | FALSE
0.4 MVA 20/0.4 kV | 0.3375 | 1.35 | 1.425 | 0.4 | 0.4 | 20 | 6 | 150 | Dyn5 | hv | 0 | -2 | 2 | 0 | 2.5 | FALSE
0.63 MVA 20/0.4 kV | 0.2619 | 1.65 | 1.206 | 0.63 | 0.4 | 20 | 6 | 150 | Dyn5 | hv | 0 | -2 | 2 | 0 | 2.5 | FALSE
0.25 MVA 10/0.4 kV | 0.24 | 0.6 | 1.2 | 0.25 | 0.4 | 10 | 4 | 150 | Dyn5 | hv | 0 | -2 | 2 | 0 | 2.5 | FALSE
0.4 MVA 10/0.4 kV | 0.2375 | 0.95 | 1.325 | 0.4 | 0.4 | 10 | 4 | 150 | Dyn5 | hv | 0 | -2 | 2 | 0 | 2.5 | FALSE
0.63 MVA 10/0.4 kV | 0.1873 | 1.18 | 1.0794 | 0.63 | 0.4 | 10 | 4 | 150 | Dyn5 | hv | 0 | -2 | 2 | 0 | 2.5 | FALSE

## trafo3w_std_types
| sn_hv_mva | sn_mv_mva | sn_lv_mva | vn_hv_kv | vn_mv_kv | vn_lv_kv | vk_hv_percent | vk_mv_percent | vk_lv_percent | vkr_hv_percent | vkr_mv_percent | vkr_lv_percent | pfe_kw | i0_percent | shift_mv_degree | shift_lv_degree | vector_group | tap_side | tap_neutral | tap_min | tap_max | tap_step_percent
63/25/38 MVA 110/20/10 kV | 63 | 25 | 38 | 110 | 20 | 10 | 10.4 | 10.4 | 10.4 | 0.28 | 0.32 | 0.35 | 35 | 0.89 | 0 | 0 | YN0yn0yn0 | hv | 0 | -10 | 10 | 1.2
63/25/38 MVA 110/10/10 kV | 63 | 25 | 38 | 110 | 10 | 10 | 10.4 | 10.4 | 10.4 | 0.28 | 0.32 | 0.35 | 35 | 0.89 | 0 | 0 | YN0yn0yn0 | hv | 0 | -10 | 10 | 1.2

## fuse_std_types
| fuse_type | i_rated_a | t_avg | t_min | t_total | x_avg | x_min | x_total
HV 100A | HV 100A | 100 | 0 | [10.0, 3.64, 0.854, 0.281, 0.1, 0.0531, 0.022, 0.01] | [10.0, 4.267, 1.21, 0.403, 0.1, 0.058, 0.022, 0.01] | 0 | [300.0, 350.0, 450.0, 550.0, 700.0, 850.0, 1200.0, 1752.0] | [600.0, 700.0, 900.0, 1150.0, 1665.0, 2000.0, 3000.0, 4313.0]
HV 10A | HV 10A | 10 | 0 | [10.0, 1675.0, 0.344, 0.156, 0.1, 0.0417, 0.0171, 0.01] | [10.0, 1.3, 0.3, 0.155, 0.1, 0.0555, 0.023, 0.01] | 0 | [30.0, 32.0, 35.0, 37.0, 39.0, 50.0, 70.0, 88.0] | [60.0, 70.0, 80.0, 87.0, 94.0, 110.0, 150.0, 216.0]
HV 125A | HV 125A | 125 | 0 | [10.0, 1.82, 0.344, 0.1, 0.0467, 0.0269, 0.01] | [10.0, 2.478, 0.426, 0.1, 0.0427, 0.0211, 0.01] | 0 | [375.0, 500.0, 700.0, 925.0, 1200.0, 1500.0, 2341.0] | [750.0, 1000.0, 1500.0, 2200.0, 3000.0, 4000.0, 5765.0]
HV 160A | HV 160A | 160 | 0 | [10.0, 4.15, 1.03, 0.198, 0.1, 0.051, 0.0172, 0.01] | [10.0, 2.3, 0.734, 0.274, 0.1, 0.046, 0.0177, 0.01] | 0 | [480.0, 550.0, 700.0, 1000.0, 1260.0, 1600.0, 2500.0, 3227.0] | [960.0, 1300.0, 1700.0, 2200.0, 2996.0, 4000.0, 6000.0, 7946.0]
HV 16A | HV 16A | 16 | 0 | [10.0, 0.352, 0.164, 0.1, 0.0649, 0.0342, 0.01] | [10.0, 2.34, 0.722, 0.181, 0.1, 0.055, 0.0296, 0.01] | 0 | [48.0, 60.0, 65.0, 71.0, 80.0, 100.0, 162.0] | [96.0, 110.0, 125.0, 150.0, 168.0, 200.0, 250.0, 398.0]
HV 200A | HV 200A | 200 | 0 | [10.0, 4.267, 1.21, 0.403, 0.1, 0.058, 0.022, 0.01] | [10.0, 3.73, 1.654, 0.328, 0.1, 0.0531, 0.019, 0.01] | 0 | [600.0, 700.0, 900.0, 1150.0, 1665.0, 2000.0, 3000.0, 4313.0] | [1200.0, 1500.0, 1800.0, 2700.0, 3960.0, 5000.0, 7500.0, 10620.0]
HV 20A | HV 20A | 20 | 0 | [10.0, 1.3, 0.3, 0.155, 0.1, 0.0555, 0.023, 0.01] | [10.0, 1.3, 0.161, 0.1, 0.0611, 0.0399, 0.0141, 0.01] | 0 | [60.0, 70.0, 80.0, 87.0, 94.0, 110.0, 150.0, 216.0] | [120.0, 150.0, 200.0, 223.0, 260.0, 300.0, 450.0, 532.0]
HV 25A | HV 25A | 25 | 0 | [10.0, 2.512, 0.833, 0.299, 0.1, 0.0372, 0.0223, 0.01] | [10.0, 3.125, 0.597, 0.198, 0.1, 0.0378, 0.022, 0.01] | 0 | [75.0, 82.0, 90.0, 100.0, 124.0, 170.0, 200.0, 289.0] | [150.0, 170.0, 210.0, 250.0, 294.0, 400.0, 500.0, 711.0]
HV 31.5A | HV 31.5A | 31.5 | 0 | [10.0, 2.34, 0.722, 0.181, 0.1, 0.055, 0.0296, 0.01] | [10.0, 2.84, 0.368, 0.164, 0.1, 0.0621, 0.0378, 0.0195, 0.01] | 0 | [95.0, 110.0, 125.0, 150.0, 165.0, 200.0, 250.0, 390.0] | [189.0, 220.0, 300.0, 350.0, 393.0, 450.0, 530.0, 700.0, 960.0]
HV 40A | HV 40A | 40 | 0 | [10.0, 1.3, 0.161, 0.1, 0.0611, 0.0399, 0.0141, 0.01] | [10.0, 2.05, 0.369, 0.198, 0.1, 0.051, 0.0298, 0.01] | 0 | [120.0, 150.0, 200.0, 223.0, 260.0, 300.0, 450.0, 532.0] | [240.0, 300.0, 400.0, 450.0, 530.0, 650.0, 800.0, 1311.0]
HV 50A | HV 50A | 50 | 0 | [10.0, 3.215, 0.597, 0.198, 0.1, 0.0378, 0.022, 0.01] | [10.0, 3.64, 0.854, 0.281, 0.1, 0.0531, 0.022, 0.01] | 0 | [150.0, 170.0, 210.0, 250.0, 294.0, 400.0, 500.0, 711.0] | [300.0, 350.0, 450.0, 550.0, 700.0, 850.0, 1200.0, 1752.0]
HV 6.3A | HV 6.3A | 6.3 | 0 | [10.0, 1.39, 0.344, 0.168, 0.1, 0.056, 0.0263, 0.01] | [10.0, 1.711, 0.516, 0.198, 0.1, 0.0634, 0.0303, 0.01] | 0 | [19.0, 19.5, 20.4, 20.8, 22.0, 25.0, 32.0, 48.0] | [38.0, 40.0, 43.0, 48.0, 53.0, 60.0, 75.0, 118.0]
HV 63A | HV 63A | 63 | 0 | [10.0, 2.84, 0.368, 0.164, 0.1, 0.0621, 0.0378, 0.0195, 0.01] | [10.0, 1.82, 0.344, 0.1, 0.0467, 0.0269, 0.01] | 0 | [189.0, 220.0, 300.0, 350.0, 393.0, 450.0, 530.0, 700.0, 961.0] | [378.0, 500.0, 700.0, 934.0, 1200.0, 1500.0, 2366.0]
HV 80A | HV 80A | 80 | 0 | [10.0, 2.05, 0.369, 0.198, 0.1, 0.051, 0.0298, 0.01] | [10.0, 4.15, 1.03, 0.198, 0.1, 0.051, 0.0172, 0.01] | 0 | [240.0, 300.0, 400.0, 450.0, 530.0, 650.0, 800.0, 1311.0] | [480.0, 550.0, 700.0, 1000.0, 1260.0, 1600.0, 2500.0, 3227.0]
Siemens NH-1-100 | Siemens NH-1-100 | 100 | [5400.0, 2000.0, 400.0, 20.0, 1.0, 0.2, 0.012, 0.004] | 0 | 0 | [150.0, 190.0, 250.0, 430.0, 900.0, 1250.0, 2700.0, 3600.0] | 0 | 0
Siemens NH-1-125 | Siemens NH-1-125 | 125 | [4800.0, 120.0, 7.0, 0.1, 0.004] | 0 | 0 | [180.0, 400.0, 740.0, 2000.0, 4250.0] | 0 | 0
Siemens NH-1-16 | Siemens NH-1-16 | 16 | [4000.0, 400.0, 2.0, 0.1, 0.04, 0.01] | 0 | 0 | [26.0, 35.0, 75.0, 150.0, 200.0, 300.0] | 0 | 0
Siemens NH-1-160 | Siemens NH-1-160 | 160 | [4800.0, 120.0, 7.0, 0.1, 0.004] | 0 | 0 | [210.0, 500.0, 900.0, 2300.0, 5000.0] | 0 | 0
Siemens NH-1-25 | Siemens NH-1-25 | 25 | [4000.0, 1000.0, 10.0, 0.2, 0.02, 0.01] | 0 | 0 | [40.0, 50.0, 100.0, 210.0, 400.0, 500.0] | 0 | 0
Siemens NH-1-50 | Siemens NH-1-50 | 50 | [4000.0, 40.0, 4.0, 1.0, 0.02, 0.01] | 0 | 0 | [86.0, 200.0, 300.0, 400.0, 1000.0, 1280.0] | 0 | 0
Siemens NH-1-63 | Siemens NH-1-63 | 63 | [4000.0, 100.0, 10.0, 2.0, 0.04, 0.01] | 0 | 0 | [100.0, 200.0, 300.0, 400.0, 1000.0, 1500.0] | 0 | 0
Siemens NH-1-80 | Siemens NH-1-80 | 80 | [4800.0, 120.0, 7.0, 0.1, 0.01] | 0 | 0 | [150.58, 250.0, 450.0, 1150.0, 2470.0] | 0 | 0
Siemens NH-2-1000 | Siemens NH-2-1000 | 1000 | [4800.0, 120.0, 7.0, 0.1, 0.004] | 0 | 0 | [1900.0, 3500.0, 8400.0, 24000.0, 52000.0] | 0 | 0
Siemens NH-2-200 | Siemens NH-2-200 | 200 | [4800.0, 120.0, 7.0, 0.1, 0.004] | 0 | 0 | [280.0, 650.0, 1200.0, 3000.0, 7000.0] | 0 | 0
Siemens NH-2-224 | Siemens NH-2-224 | 224 | [4800.0, 120.0, 7.0, 0.2, 0.04, 0.004] | 0 | 0 | [400.0, 750.0, 1453.0, 3025.0, 4315.0, 7600.0] | 0 | 0
Siemens NH-2-250 | Siemens NH-2-250 | 250 | [4800.0, 120.0, 7.0, 0.1, 0.004] | 0 | 0 | [450.0, 800.0, 1650.0, 4000.0, 8500.0] | 0 | 0
Siemens NH-2-315 | Siemens NH-2-315 | 315 | [4800.0, 120.0, 7.0, 0.1, 0.004] | 0 | 0 | [550.0, 920.0, 1900.0, 5000.0, 11000.0] | 0 | 0
Siemens NH-2-355 | Siemens NH-2-355 | 355 | [4800.0, 120.0, 6.0, 0.1, 0.004] | 0 | 0 | [650.0, 1116.27, 2350.0, 5840.0, 12790.0] | 0 | 0
Siemens NH-2-400 | Siemens NH-2-400 | 400 | [4800.0, 120.0, 7.0, 0.1, 0.004] | 0 | 0 | [720.0, 1350.0, 2800.0, 6500.0, 15000.0] | 0 | 0
Siemens NH-2-425 | Siemens NH-2-425 | 425 | [4800.0, 120.0, 7.0, 0.1, 0.004] | 0 | 0 | [850.0, 1500.0, 3050.0, 7500.0, 16500.0] | 0 | 0
Siemens NH-2-630 | Siemens NH-2-630 | 630 | [4800.0, 120.0, 7.0, 0.1, 0.004] | 0 | 0 | [1200.0, 2000.0, 4800.0, 12000.0, 26000.0] | 0 | 0

## res_bus
| vm_pu | va_degree | p_mw | q_mvar
0 | 0.99216 | -0.15042 | 0.040017 | 0.010029
1 | 0.99402 | -0.11464 | 0 | 0
2 | 0.99097 | -0.17339 | 0 | 0
3 | 0.99529 | -0.090316 | 0.013565 | 0.0033997
4 | 0.99036 | -0.18532 | 0.012638 | 0.0031673
5 | 0.98659 | -0.25841 | 0 | 0
6 | 0.9954 | -0.088162 | 0.020973 | 0.0052564
7 | 0.98994 | -0.19336 | 0.01122 | 0.0028119
8 | 0.9865 | -0.26007 | 0 | 0
9 | 0.98626 | -0.26482 | 0.0071631 | 0.0017952
10 | 0.99588 | -0.078988 | 0.046327 | 0.011611
11 | 0.98986 | -0.19503 | 0.010263 | 0.0025723
12 | 0.98632 | -0.26369 | 0.015023 | 0.003765
13 | 0.98584 | -0.27293 | 0.031147 | 0.0078061
14 | 0.99588 | -0.078981 | 0.016616 | 0.0041643
15 | 0.99618 | -0.073177 | 0.012531 | 0.0031406
16 | 0.99651 | -0.066713 | 0 | 0
17 | 0.99868 | -0.025195 | 0 | 0
18 | 0.99627 | -0.071353 | 0.021013 | 0.0052664
19 | 0.99555 | -0.085369 | 0 | 0
20 | 1 | 0 | -0.49234 | -0.12411
21 | 0.9939 | -0.11715 | 0 | 0
22 | 0.9947 | -0.10168 | 0 | 0
23 | 0.99225 | -0.14897 | 0.018317 | 0.0045907
24 | 0.99167 | -0.16027 | 0.03487 | 0.0087394
25 | 0.99274 | -0.13961 | 0.040128 | 0.010057
26 | 0.99534 | -0.089442 | 0.053143 | 0.013319
27 | 0.99939 | -0.011754 | 0.053482 | 0.013404
28 | 0.99271 | -0.14022 | 0.029336 | 0.0073524
29 | 0.99998 | 149.9956 | 0 | 0

## res_line
| p_from_mw | q_from_mvar | p_to_mw | q_to_mvar | pl_mw | ql_mvar | i_from_ka | i_to_ka | i_ka | vm_from_pu | va_from_degree | vm_to_pu | va_to_degree | loading_percent
0 | -0.12784 | -0.032181 | 0.12806 | 0.032321 | 0.0002191 | 0.00014002 | 0.19178 | 0.19178 | 0.19178 | 0.99216 | -0.15042 | 0.99402 | -0.11464 | 52.6869
1 | 0.087823 | 0.022152 | -0.087726 | -0.02209 | 9.6456e-05 | 6.154e-05 | 0.13176 | 0.13176 | 0.13176 | 0.99216 | -0.15042 | 0.99097 | -0.17339 | 36.1989
2 | -0.12806 | -0.032321 | 0.12821 | 0.032416 | 0.00014936 | 9.545e-05 | 0.19178 | 0.19178 | 0.19178 | 0.99402 | -0.11464 | 0.99529 | -0.090316 | 52.6869
3 | 0.034149 | 0.008569 | -0.03413 | -0.0085568 | 1.941e-05 | 1.2169e-05 | 0.051281 | 0.051281 | 0.051281 | 0.99097 | -0.17339 | 0.99036 | -0.18532 | 14.0882
4 | 0.053577 | 0.013521 | -0.05336 | -0.013383 | 0.0002172 | 0.00013786 | 0.080483 | 0.080483 | 0.080483 | 0.99097 | -0.17339 | 0.98659 | -0.25841 | 22.1108
5 | -0.14177 | -0.035816 | 0.14179 | 0.035826 | 1.4643e-05 | 9.3265e-06 | 0.21206 | 0.21206 | 0.21206 | 0.99529 | -0.090316 | 0.9954 | -0.088162 | 29.1292
6 | 0.021492 | 0.0053896 | -0.021484 | -0.0053846 | 8.2343e-06 | 4.9991e-06 | 0.032293 | 0.032293 | 0.032293 | 0.99036 | -0.18532 | 0.98994 | -0.19336 | 8.8718
7 | 0.015026 | 0.0037672 | -0.015025 | -0.0037665 | 1.1844e-06 | 6.7951e-07 | 0.022664 | 0.022664 | 0.022664 | 0.98659 | -0.25841 | 0.9865 | -0.26007 | 6.2263
8 | 0.038334 | 0.0096162 | -0.038322 | -0.0096089 | 1.1702e-05 | 7.3698e-06 | 0.05782 | 0.05782 | 0.05782 | 0.98659 | -0.25841 | 0.98626 | -0.26482 | 15.8845
9 | -0.16276 | -0.041082 | 0.16283 | 0.041127 | 7.1551e-05 | 4.5123e-05 | 0.24341 | 0.24341 | 0.24341 | 0.9954 | -0.088162 | 0.99588 | -0.078988 | 16.7179
10 | 0.010264 | 0.0025727 | -0.010263 | -0.0025723 | 8.1466e-07 | 4.0406e-07 | 0.015429 | 0.015429 | 0.015429 | 0.98994 | -0.19336 | 0.98986 | -0.19503 | 4.2386
11 | 0.015025 | 0.0037665 | -0.015023 | -0.003765 | 2.5961e-06 | 1.4895e-06 | 0.022664 | 0.022664 | 0.022664 | 0.9865 | -0.26007 | 0.98632 | -0.26369 | 6.2263
12 | 0.031159 | 0.0078136 | -0.031147 | -0.0078061 | 1.2046e-05 | 7.5238e-06 | 0.047012 | 0.047012 | 0.047012 | 0.98626 | -0.26482 | 0.98584 | -0.27293 | 12.9155
13 | -0.20916 | -0.052738 | 0.20924 | 0.052786 | 7.6462e-05 | 4.8501e-05 | 0.31263 | 0.31263 | 0.31263 | 0.99588 | -0.078988 | 0.99627 | -0.071353 | 21.4721
14 | -0.016616 | -0.0041643 | 0.01662 | 0.004167 | 4.5962e-06 | 2.6828e-06 | 0.024827 | 0.024827 | 0.024827 | 0.99588 | -0.078981 | 0.99618 | -0.073177 | 6.8205
15 | -0.029152 | -0.0073076 | 0.02916 | 0.0073132 | 8.9811e-06 | 5.5834e-06 | 0.043545 | 0.043545 | 0.043545 | 0.99618 | -0.073177 | 0.99651 | -0.066713 | 11.9629
16 | -0.25946 | -0.065398 | 0.25998 | 0.065727 | 0.00051653 | 0.00032866 | 0.38756 | 0.38756 | 0.38756 | 0.99651 | -0.066713 | 0.99868 | -0.025195 | 26.6183
17 | 0.2303 | 0.058085 | -0.23025 | -0.058052 | 5.1144e-05 | 3.2492e-05 | 0.34402 | 0.34402 | 0.34402 | 0.99651 | -0.066713 | 0.99627 | -0.071353 | 23.6276
18 | 0.17668 | 0.044619 | -0.17617 | -0.044295 | 0.00050784 | 0.000324 | 0.26336 | 0.26336 | 0.26336 | 0.99868 | -0.025195 | 0.99555 | -0.085369 | 36.1762
19 | -0.43665 | -0.11035 | 0.43718 | 0.11068 | 0.00052814 | 0.00033731 | 0.65092 | 0.65092 | 0.65092 | 0.99868 | -0.025195 | 1 | 0 | 44.7063
20 | 0.069646 | 0.017525 | -0.069466 | -0.01741 | 0.00018 | 0.00011463 | 0.10412 | 0.10412 | 0.10412 | 0.99555 | -0.085369 | 0.99274 | -0.13961 | 28.605
21 | 0.10652 | 0.02677 | -0.1065 | -0.026757 | 2.071e-05 | 1.3226e-05 | 0.15924 | 0.15924 | 0.15924 | 0.99555 | -0.085369 | 0.99534 | -0.089442 | 43.7475
22 | 0.053512 | 0.013423 | -0.053482 | -0.013404 | 2.9965e-05 | 1.9012e-05 | 0.079631 | 0.079631 | 0.079631 | 1 | 0 | 0.99939 | -0.011754 | 21.8768
23 | -0.053287 | -0.013393 | 0.053327 | 0.013418 | 3.94e-05 | 2.5002e-05 | 0.079793 | 0.079793 | 0.079793 | 0.9939 | -0.11715 | 0.9947 | -0.10168 | 21.9211
24 | 0.053287 | 0.013393 | -0.053207 | -0.013342 | 8.0815e-05 | 5.1284e-05 | 0.079793 | 0.079793 | 0.079793 | 0.9939 | -0.11715 | 0.99225 | -0.14897 | 21.9211
25 | -0.053327 | -0.013418 | 0.053358 | 0.013438 | 3.1193e-05 | 1.9794e-05 | 0.079793 | 0.079793 | 0.079793 | 0.9947 | -0.10168 | 0.99534 | -0.089442 | 21.9211
26 | 0.034889 | 0.0087512 | -0.03487 | -0.0087394 | 1.8788e-05 | 1.1788e-05 | 0.052324 | 0.052324 | 0.052324 | 0.99225 | -0.14897 | 0.99167 | -0.16027 | 14.3747
27 | 0.029337 | 0.0073529 | -0.029336 | -0.0073524 | 8.5204e-07 | 5.3011e-07 | 0.043974 | 0.043974 | 0.043974 | 0.99274 | -0.13961 | 0.99271 | -0.14022 | 12.0807

## res_trafo
| p_hv_mw | q_hv_mvar | p_lv_mw | q_lv_mvar | pl_mw | ql_mvar | i_hv_ka | i_lv_ka | vm_hv_pu | va_hv_degree | vm_lv_pu | va_lv_degree | loading_percent
0 | -1.2729e-15 | -1.3162e-15 | 0.00165 | 1.2699e-07 | 0.00165 | 1.2699e-07 | 5.2857e-17 | 0.0023815 | 0.99998 | 149.9956 | 1 | 0 | 0.2619

## res_ext_grid
| p_mw | q_mvar
0 | 0.51469 | 0.12971

## res_load
| p_mw | q_mvar
0 | 0.040017 | 0.010029
1 | 0.013565 | 0.0033997
2 | 0.012638 | 0.0031673
3 | 0.020973 | 0.0052564
4 | 0.01122 | 0.0028119
5 | 0.0071631 | 0.0017952
6 | 0.046327 | 0.011611
7 | 0.010263 | 0.0025723
8 | 0.015023 | 0.003765
9 | 0.031147 | 0.0078061
10 | 0.016616 | 0.0041643
11 | 0.012531 | 0.0031406
12 | 0.021013 | 0.0052664
13 | 0.022346 | 0.0056004
14 | 0.018317 | 0.0045907
15 | 0.03487 | 0.0087394
16 | 0.040128 | 0.010057
17 | 0.053143 | 0.013319
18 | 0.053482 | 0.013404
19 | 0.029336 | 0.0073524

## dtypes
| element | column | dtype
0 | bus | name | object
1 | bus | vn_kv | float64
2 | bus | type | object
3 | bus | zone | object
4 | bus | in_service | bool
5 | load | name | object
6 | load | bus | uint32
7 | load | p_mw | float64
8 | load | q_mvar | float64
9 | load | const_z_percent | float64
10 | load | const_i_percent | float64
11 | load | sn_mva | float64
12 | load | scaling | float64
13 | load | in_service | bool
14 | load | type | object
15 | ext_grid | name | object
16 | ext_grid | bus | uint32
17 | ext_grid | vm_pu | float64
18 | ext_grid | va_degree | float64
19 | ext_grid | slack_weight | float64
20 | ext_grid | in_service | bool
21 | line | name | object
22 | line | std_type | object
23 | line | from_bus | uint32
24 | line | to_bus | uint32
25 | line | length_km | float64
26 | line | r_ohm_per_km | float64
27 | line | x_ohm_per_km | float64
28 | line | c_nf_per_km | float64
29 | line | g_us_per_km | float64
30 | line | max_i_ka | float64
31 | line | df | float64
32 | line | parallel | uint32
33 | line | type | object
34 | line | in_service | bool
35 | trafo | name | object
36 | trafo | std_type | object
37 | trafo | hv_bus | uint32
38 | trafo | lv_bus | uint32
39 | trafo | sn_mva | float64
40 | trafo | vn_hv_kv | float64
41 | trafo | vn_lv_kv | float64
42 | trafo | vk_percent | float64
43 | trafo | vkr_percent | float64
44 | trafo | pfe_kw | float64
45 | trafo | i0_percent | float64
46 | trafo | shift_degree | float64
47 | trafo | tap_side | object
48 | trafo | tap_neutral | int32
49 | trafo | tap_min | int32
50 | trafo | tap_max | int32
51 | trafo | tap_step_percent | float64
52 | trafo | tap_step_degree | float64
53 | trafo | tap_pos | int32
54 | trafo | tap_phase_shifter | bool
55 | trafo | parallel | uint32
56 | trafo | df | float64
57 | trafo | in_service | bool
58 | line_geodata | coords | object
59 | bus_geodata | x | float64
60 | bus_geodata | y | float64
61 | bus_geodata | coords | object
62 | res_bus | vm_pu | float64
63 | res_bus | va_degree | float64
64 | res_bus | p_mw | float64
65 | res_bus | q_mvar | float64
66 | res_line | p_from_mw | float64
67 | res_line | q_from_mvar | float64
68 | res_line | p_to_mw | float64
69 | res_line | q_to_mvar | float64
70 | res_line | pl_mw | float64
71 | res_line | ql_mvar | float64
72 | res_line | i_from_ka | float64
73 | res_line | i_to_ka | float64
74 | res_line | i_ka | float64
75 | res_line | vm_from_pu | float64
76 | res_line | va_from_degree | float64
77 | res_line | vm_to_pu | float64
78 | res_line | va_to_degree | float64
79 | res_line | loading_percent | float64
80 | res_trafo | p_hv_mw | float64
81 | res_trafo | q_hv_mvar | float64
82 | res_trafo | p_lv_mw | float64
83 | res_trafo | q_lv_mvar | float64
84 | res_trafo | pl_mw | float64
85 | res_trafo | ql_mvar | float64
86 | res_trafo | i_hv_ka | float64
87 | res_trafo | i_lv_ka | float64
88 | res_trafo | vm_hv_pu | float64
89 | res_trafo | va_hv_degree | float64
90 | res_trafo | vm_lv_pu | float64
91 | res_trafo | va_lv_degree | float64
92 | res_trafo | loading_percent | float64
93 | res_ext_grid | p_mw | float64
94 | res_ext_grid | q_mvar | float64
95 | res_load | p_mw | float64
96 | res_load | q_mvar | float64

## parameters
| version | format_version | converged | OPF_converged | name | f_hz | sn_mva
0 | 2.14.6 | 2.14.0 | TRUE | FALSE |  | 50 | 1