## bus
| name | vn_kv | type | zone | in_service
0 | bus_LV_1061-187_0_5_node_0 | 0.4 | n |  | TRUE
1 | bus_LV_1061-187_0_5_node_1 | 0.4 | n |  | TRUE
2 | bus_LV_1061-187_0_5_node_2 | 0.4 | n |  | TRUE
3 | bus_LV_1061-187_0_5_node_3 | 0.4 | n |  | TRUE
4 | bus_LV_1061-187_0_5_node_4 | 0.4 | n |  | TRUE
5 | bus_LV_1061-187_0_5_node_10 | 0.4 | n |  | TRUE
6 | bus_LV_1061-187_0_5_node_18 | 0.4 | n |  | TRUE
7 | bus_LV_1061-187_0_5_node_5 | 0.4 | n |  | TRUE
8 | bus_LV_1061-187_0_5_node_6 | 0.4 | n |  | TRUE
9 | bus_LV_1061-187_0_5_node_22 | 0.4 | n |  | TRUE
10 | bus_LV_1061-187_0_5_node_21 | 0.4 | n |  | TRUE
11 | bus_LV_1061-187_0_5_node_7 | 0.4 | n |  | TRUE
12 | bus_LV_1061-187_0_5_node_15 | 0.4 | n |  | TRUE
13 | bus_LV_1061-187_0_5_node_20 | 0.4 | n |  | TRUE
14 | bus_LV_1061-187_0_5_node_8 | 0.4 | n |  | TRUE
15 | bus_LV_1061-187_0_5_node_19 | 0.4 | n |  | TRUE
16 | bus_LV_1061-187_0_5_node_13 | 0.4 | n |  | TRUE
17 | bus_LV_1061-187_0_5_node_12 | 0.4 | n |  | TRUE
18 | bus_LV_1061-187_0_5_node_14 | 0.4 | n |  | TRUE
19 | bus_LV_1061-187_0_5_node_16 | 0.4 | n |  | TRUE
20 | bus_LV_1061-187_0_5_node_17 | 0.4 | n |  | TRUE
21 | bus_LV_1061-187_0_5_node_28 | 0.4 | n |  | TRUE
22 | bus_LV_1061-187_0_5_node_24 | 0.4 | n |  | TRUE
23 | bus_LV_1061-187_0_5_node_43 | 0.4 | n |  | TRUE
24 | bus_LV_1061-187_0_5_node_31 | 0.4 | n |  | TRUE
25 | bus_LV_1061-187_0_5_node_23 | 0.4 | n |  | TRUE
26 | bus_LV_1061-187_0_5_node_42 | 0.4 | n |  | TRUE
27 | bus_LV_1061-187_0_5_node_25 | 0.4 | n |  | TRUE
28 | bus_LV_1061-187_0_5_node_26 | 0.4 | n |  | TRUE
29 | bus_LV_1061-187_0_5_node_27 | 0.4 | n |  | TRUE
30 | bus_LV_1061-187_0_5_node_30 | 0.4 | n |  | TRUE
31 | bus_LV_1061-187_0_5_node_32 | 0.4 | n |  | TRUE
32 | bus_LV_1061-187_0_5_node_33 | 0.4 | n |  | TRUE
33 | bus_LV_1061-187_0_5_node_34 | 0.4 | n |  | TRUE
34 | bus_LV_1061-187_0_5_node_38 | 0.4 | n |  | TRUE
35 | bus_LV_1061-187_0_5_node_39 | 0.4 | n |  | TRUE
36 | bus_LV_1061-187_0_5_node_41 | 0.4 | n |  | TRUE
37 | bus_MV_221_0_node_70 | 20 | n |  | TRUE

## load
| name | bus | p_mw | q_mvar | const_z_percent | const_i_percent | sn_mva | scaling | in_service | type
0 | LV_1061-187_0_5_load_0 | 0 | 0.00058579 | 0.00014681 | 0 | 0 |  | 1 | TRUE | wye
1 | LV_1061-187_0_5_load_1 | 1 | 0.0021521 | 0.00053936 | 0 | 0 |  | 1 | TRUE | wye
2 | LV_1061-187_0_5_load_18 | 6 | 0.035535 | 0.008906 | 0 | 0 |  | 1 | TRUE | wye
3 | LV_1061-187_0_5_load_22 | 9 | 0.0030447 | 0.00076308 | 0 | 0 |  | 1 | TRUE | wye
4 | LV_1061-187_0_5_load_21 | 10 | 0.090578 | 0.022701 | 0 | 0 |  | 1 | TRUE | wye
5 | LV_1061-187_0_5_load_15 | 12 | 0.018569 | 0.0046537 | 0 | 0 |  | 1 | TRUE | wye
6 | LV_1061-187_0_5_load_20 | 13 | 0.098601 | 0.024712 | 0 | 0 |  | 1 | TRUE | wye
7 | LV_1061-187_0_5_load_19 | 15 | 0.059922 | 0.015018 | 0 | 0 |  | 1 | TRUE | wye
8 | LV_1061-187_0_5_load_12 | 17 | 0.030309 | 0.0075962 | 0 | 0 |  | 1 | TRUE | wye
9 | LV_1061-187_0_5_load_17 | 20 | 0.0012737 | 0.00031921 | 0 | 0 |  | 1 | TRUE | wye
10 | LV_1061-187_0_5_load_28 | 21 | 0.00023738 | 5.9492e-05 | 0 | 0 |  | 1 | TRUE | wye
11 | LV_1061-187_0_5_load_24 | 22 | 0.00039391 | 9.8724e-05 | 0 | 0 |  | 1 | TRUE | wye
12 | LV_1061-187_0_5_load_43 | 23 | 0.0003331 | 8.3484e-05 | 0 | 0 |  | 1 | TRUE | wye
13 | LV_1061-187_0_5_load_31 | 24 | 0.0023944 | 0.0006001 | 0 | 0 |  | 1 | TRUE | wye
14 | LV_1061-187_0_5_load_23 | 25 | 0.0016861 | 0.00042257 | 0 | 0 |  | 1 | TRUE | wye
15 | LV_1061-187_0_5_load_42 | 26 | 0.017277 | 0.00433 | 0 | 0 |  | 1 | TRUE | wye
16 | LV_1061-187_0_5_load_26 | 28 | 0.0057764 | 0.0014477 | 0 | 0 |  | 1 | TRUE | wye
17 | LV_1061-187_0_5_load_27 | 29 | 0.00092765 | 0.00023249 | 0 | 0 |  | 1 | TRUE | wye
18 | LV_1061-187_0_5_load_30 | 30 | 0.00048096 | 0.00012054 | 0 | 0 |  | 1 | TRUE | wye
19 | LV_1061-187_0_5_load_33 | 32 | 0.0029639 | 0.00074283 | 0 | 0 |  | 1 | TRUE | wye
20 | LV_1061-187_0_5_load_34 | 33 | 0.0053115 | 0.0013312 | 0 | 0 |  | 1 | TRUE | wye
21 | LV_1061-187_0_5_load_38 | 34 | 0.02022 | 0.0050675 | 0 | 0 |  | 1 | TRUE | wye
22 | LV_1061-187_0_5_load_39 | 35 | 0.020277 | 0.005082 | 0 | 0 |  | 1 | TRUE | wye
23 | LV_1061-187_0_5_load_41 | 36 | 0.0066077 | 0.0016561 | 0 | 0 |  | 1 | TRUE | wye

## ext_grid
| name | bus | vm_pu | va_degree | slack_weight | in_service
0 |  | 11 | 1 | 0 | 1 | TRUE

## line
| name | std_type | from_bus | to_bus | length_km | r_ohm_per_km | x_ohm_per_km | c_nf_per_km | g_us_per_km | max_i_ka | df | parallel | type | in_service
0 | LV_1061-187_0_5_line_0 |  | 0 | 1 | 0.014101 | 0.125 | 0.08 | 261 | 0 | 0.364 | 1 | 3 | cs | TRUE
1 | LV_1061-187_0_5_line_1 |  | 0 | 2 | 0.0084505 | 0.125 | 0.08 | 261 | 0 | 0.364 | 1 | 3 | cs | TRUE
2 | LV_1061-187_0_5_line_2 |  | 1 | 3 | 0.046265 | 0.125 | 0.08 | 261 | 0 | 0.364 | 1 | 3 | cs | TRUE
3 | LV_1061-187_0_5_line_3 |  | 2 | 4 | 0.051875 | 0.125 | 0.08 | 261 | 0 | 0.364 | 1 | 3 | cs | TRUE
4 | LV_1061-187_0_5_line_4 |  | 3 | 5 | 0.003166 | 0.125 | 0.08 | 261 | 0 | 0.364 | 1 | 3 | cs | TRUE
5 | LV_1061-187_0_5_line_5 |  | 4 | 6 | 0.020395 | 0.125 | 0.08 | 261 | 0 | 0.364 | 1 | 1 | cs | TRUE
6 | LV_1061-187_0_5_line_6 |  | 5 | 9 | 0.01369 | 0.125 | 0.08 | 261 | 0 | 0.364 | 1 | 3 | cs | TRUE
7 | LV_1061-187_0_5_line_7 |  | 6 | 14 | 0.087921 | 0.125 | 0.08 | 261 | 0 | 0.364 | 1 | 1 | cs | TRUE
8 | LV_1061-187_0_5_line_8 |  | 7 | 8 | 0.13398 | 0.125 | 0.08 | 261 | 0 | 0.364 | 1 | 3 | cs | TRUE
9 | LV_1061-187_0_5_line_9 |  | 7 | 9 | 0.019692 | 0.125 | 0.08 | 261 | 0 | 0.364 | 1 | 3 | cs | TRUE
10 | LV_1061-187_0_5_line_10 |  | 8 | 10 | 0.042015 | 0.125 | 0.08 | 261 | 0 | 0.364 | 1 | 3 | cs | TRUE
11 | LV_1061-187_0_5_line_11 |  | 10 | 13 | 0.062898 | 0.125 | 0.08 | 261 | 0 | 0.364 | 1 | 3 | cs | TRUE
12 | LV_1061-187_0_5_line_12 |  | 11 | 12 | 0.11935 | 0.125 | 0.08 | 261 | 0 | 0.364 | 1 | 2 | cs | TRUE
13 | LV_1061-187_0_5_line_13 |  | 11 | 13 | 0.03922 | 0.125 | 0.08 | 261 | 0 | 0.364 | 1 | 3 | cs | TRUE
14 | LV_1061-187_0_5_line_14 |  | 12 | 16 | 0.031096 | 0.125 | 0.08 | 261 | 0 | 0.364 | 1 | 2 | cs | TRUE
15 | LV_1061-187_0_5_line_15 |  | 14 | 15 | 0.058752 | 0.125 | 0.08 | 261 | 0 | 0.364 | 1 | 1 | cs | TRUE
16 | LV_1061-187_0_5_line_16 |  | 16 | 18 | 0.11684 | 0.125 | 0.08 | 261 | 0 | 0.364 | 1 | 1 | cs | TRUE
17 | LV_1061-187_0_5_line_17 |  | 16 | 17 | 0.068225 | 0.125 | 0.08 | 261 | 0 | 0.364 | 1 | 1 | cs | TRUE
18 | LV_1061-187_0_5_line_18 |  | 18 | 19 | 0.031574 | 0.125 | 0.08 | 261 | 0 | 0.364 | 1 | 1 | cs | TRUE
19 | LV_1061-187_0_5_line_19 |  | 18 | 20 | 0.028954 | 0.125 | 0.08 | 261 | 0 | 0.364 | 1 | 1 | cs | TRUE
20 | LV_1061-187_0_5_line_20 |  | 19 | 21 | 0.016309 | 0.125 | 0.08 | 261 | 0 | 0.364 | 1 | 1 | cs | TRUE
21 | LV_1061-187_0_5_line_21 |  | 19 | 22 | 0.030741 | 0.125 | 0.08 | 261 | 0 | 0.364 | 1 | 1 | cs | TRUE
22 | LV_1061-187_0_5_line_22 |  | 20 | 23 | 0.015214 | 0.125 | 0.08 | 261 | 0 | 0.364 | 1 | 1 | cs | TRUE
23 | LV_1061-187_0_5_line_23 |  | 21 | 24 | 0.033074 | 0.125 | 0.08 | 261 | 0 | 0.364 | 1 | 1 | cs | TRUE
24 | LV_1061-187_0_5_line_24 |  | 22 | 25 | 0.0083031 | 0.125 | 0.08 | 261 | 0 | 0.364 | 1 | 1 | cs | TRUE
25 | LV_1061-187_0_5_line_25 |  | 23 | 26 | 0.052366 | 0.125 | 0.08 | 261 | 0 | 0.364 | 1 | 1 | cs | TRUE
26 | LV_1061-187_0_5_line_26 |  | 24 | 31 | 0.021132 | 0.125 | 0.08 | 261 | 0 | 0.364 | 1 | 1 | cs | TRUE
27 | LV_1061-187_0_5_line_27 |  | 25 | 27 | 0.011666 | 0.125 | 0.08 | 261 | 0 | 0.364 | 1 | 1 | cs | TRUE
28 | LV_1061-187_0_5_line_28 |  | 26 | 36 | 0.062559 | 0.125 | 0.08 | 261 | 0 | 0.364 | 1 | 1 | cs | TRUE
29 | LV_1061-187_0_5_line_29 |  | 27 | 28 | 0.057055 | 0.125 | 0.08 | 261 | 0 | 0.364 | 1 | 1 | cs | TRUE
30 | LV_1061-187_0_5_line_30 |  | 27 | 29 | 0.029817 | 0.125 | 0.08 | 261 | 0 | 0.364 | 1 | 1 | cs | TRUE
31 | LV_1061-187_0_5_line_31 |  | 29 | 30 | 0.04968 | 0.125 | 0.08 | 261 | 0 | 0.364 | 1 | 1 | cs | TRUE
32 | LV_1061-187_0_5_line_32 |  | 31 | 32 | 0.25874 | 0.125 | 0.08 | 261 | 0 | 0.364 | 1 | 1 | cs | TRUE
33 | LV_1061-187_0_5_line_33 |  | 32 | 33 | 0.0081531 | 0.125 | 0.08 | 261 | 0 | 0.364 | 1 | 1 | cs | TRUE
34 | LV_1061-187_0_5_line_34 |  | 34 | 35 | 0.045257 | 0.125 | 0.08 | 261 | 0 | 0.364 | 1 | 1 | cs | TRUE
35 | LV_1061-187_0_5_line_35 |  | 35 | 36 | 0.013675 | 0.125 | 0.08 | 261 | 0 | 0.364 | 1 | 1 | cs | TRUE

## trafo
| name | std_type | hv_bus | lv_bus | sn_mva | vn_hv_kv | vn_lv_kv | vk_percent | vkr_percent | pfe_kw | i0_percent | shift_degree | tap_side | tap_neutral | tap_min | tap_max | tap_step_percent | tap_step_degree | tap_pos | tap_phase_shifter | parallel | df | in_service
0 | LV_1061-187_0_5_trafo_7 | 0.63 MVA 20/0.4 kV | 37 | 11 | 0.63 | 20 | 0.4 | 6 | 1.206 | 1.65 | 0.2619 | 150 | hv | 0 | -2 | 2 | 2.5 | 0 | 0 | FALSE | 1 | 1 | TRUE

## line_geodata
| x0 | y0 | x1 | y1 | x2 | y2 | x3 | y3 | x4 | y4 | x5 | y5 | x6 | y6 | x7 | y7
0 | 2662266.9729 | 1212021.3833 | 2662266.38 | 1212020.6771 | 2662255.8608 | 1212028.6159
1 | 2662272.4063 | 1212027.8555 | 2662266.9729 | 1212021.3833
2 | 2662265.9247 | 1212062.8315 | 2662245.5721 | 1212036.3807 | 2662255.8608 | 1212028.6159
3 | 2662272.4063 | 1212027.8555 | 2662288.2761 | 1212016.4697 | 2662302.2397 | 1212006.4538 | 2662300.0898 | 1212003.5074 | 2662309.7366 | 1211997.2265
4 | 2662265.9247 | 1212062.8315 | 2662267.8588 | 1212065.3421
5 | 2662309.7366 | 1211997.2265 | 2662326.3277 | 1211985.3644
6 | 2662267.8588 | 1212065.3421 | 2662279.4327 | 1212058.0313
7 | 2662387.8278 | 1212012.7075 | 2662377.3382 | 1211994.2198 | 2662358.6922 | 1211972.445 | 2662354.2664 | 1211969.886 | 2662347.8986 | 1211969.9418 | 2662326.3277 | 1211985.3644
8 | 2662296.0818 | 1212047.5146 | 2662306.0277 | 1212061.3269 | 2662333.9024 | 1212049.9333 | 2662343.8116 | 1212066.5248 | 2662349.9884 | 1212074.5609 | 2662337.7594 | 1212083.6387 | 2662324.2212 | 1212093.6811 | 2662303.9062 | 1212108.756
9 | 2662296.0818 | 1212047.5146 | 2662279.4327 | 1212058.0313
10 | 2662303.9062 | 1212108.756 | 2662302.4819 | 1212115.6342 | 2662306.3164 | 1212122.4117 | 2662322.4733 | 1212144.298
11 | 2662370.8955 | 1212155.451 | 2662358.0135 | 1212165.9562 | 2662350.0192 | 1212168.2629 | 2662341.3257 | 1212166.2264 | 2662332.3957 | 1212157.739 | 2662322.4733 | 1212144.298
12 | 2662392.9728 | 1212124.4407 | 2662403.4844 | 1212124.0948 | 2662414.0543 | 1212120.3586 | 2662425.858 | 1212120.6934 | 2662436.2859 | 1212128.3405 | 2662480.1293 | 1212186.5612
13 | 2662392.9728 | 1212124.4407 | 2662387.7821 | 1212136.1825 | 2662373.8335 | 1212147.6881 | 2662370.8955 | 1212155.451
14 | 2662498.8356 | 1212211.4017 | 2662480.1293 | 1212186.5612
15 | 2662387.8278 | 1212012.7075 | 2662394.1349 | 1212009.0156 | 2662396.0916 | 1212005.7229 | 2662396.3703 | 1212002.3238 | 2662390.0765 | 1211995.3092 | 2662370.7512 | 1211980.3647 | 2662366.0499 | 1211981.6275 | 2662361.4355 | 1211984.7589
16 | 2662498.8356 | 1212211.4017 | 2662566.4475 | 1212156.4989 | 2662592.407 | 1212141.5509
17 | 2662498.8356 | 1212211.4017 | 2662444.6083 | 1212252.8036
18 | 2662592.407 | 1212141.5509 | 2662595.5929 | 1212136.2589 | 2662603.878 | 1212122.1927 | 2662606.9538 | 1212113.642
19 | 2662592.407 | 1212141.5509 | 2662592.7342 | 1212153.8063 | 2662593.0564 | 1212170.4974
20 | 2662606.9538 | 1212113.642 | 2662620.1776 | 1212123.1869
21 | 2662606.9538 | 1212113.642 | 2662589.2731 | 1212096.2792 | 2662584.9551 | 1212092.1704
22 | 2662593.0564 | 1212170.4974 | 2662593.2953 | 1212182.8744 | 2662593.7587 | 1212185.6712
23 | 2662620.1776 | 1212123.1869 | 2662640.6687 | 1212137.9774 | 2662647.6597 | 1212141.4416
24 | 2662584.9551 | 1212092.1704 | 2662578.9401 | 1212086.4468
25 | 2662593.7587 | 1212185.6712 | 2662597.7039 | 1212209.4814 | 2662606.7965 | 1212227.0431 | 2662612.4386 | 1212233.3403
26 | 2662666.5947 | 1212150.8242 | 2662647.6597 | 1212141.4416
27 | 2662570.4885 | 1212078.4046 | 2662578.9401 | 1212086.4468
28 | 2662652.5776 | 1212280.8636 | 2662647.2875 | 1212270.9616 | 2662625.6521 | 1212248.9655 | 2662621.5082 | 1212243.4631 | 2662612.4386 | 1212233.3403
29 | 2662570.4885 | 1212078.4046 | 2662553.1653 | 1212039.9773 | 2662549.6035 | 1212025.506
30 | 2662570.4885 | 1212078.4046 | 2662578.1911 | 1212061.9198 | 2662584.2744 | 1212052.018
31 | 2662599.7321 | 1212005.6825 | 2662599.3084 | 1212016.8248 | 2662595.7361 | 1212029.962 | 2662590.5361 | 1212041.8258 | 2662584.2744 | 1212052.018
32 | 2662666.5947 | 1212150.8242 | 2662921.9169 | 1212108.9119
33 | 2662921.9169 | 1212108.9119 | 2662929.8449 | 1212110.8146
34 | 2662666.5044 | 1212335.317 | 2662657.5874 | 1212319.6663 | 2662660.3867 | 1212295.4808 | 2662659.0213 | 1212292.925
35 | 2662652.5776 | 1212280.8636 | 2662659.0213 | 1212292.925

## bus_geodata
| x | y | coords
0 | 2662266.9729 | 1212021.3833
1 | 2662255.8608 | 1212028.6159
2 | 2662272.4063 | 1212027.8555
3 | 2662265.9247 | 1212062.8315
4 | 2662309.7366 | 1211997.2265
5 | 2662267.8588 | 1212065.3421
6 | 2662326.3277 | 1211985.3644
7 | 2662296.0818 | 1212047.5146
8 | 2662303.9062 | 1212108.756
9 | 2662279.4327 | 1212058.0313
10 | 2662322.4733 | 1212144.298
11 | 2662392.9728 | 1212124.4407
12 | 2662480.1293 | 1212186.5612
13 | 2662370.8955 | 1212155.451
14 | 2662387.8278 | 1212012.7075
15 | 2662361.4355 | 1211984.7589
16 | 2662498.8356 | 1212211.4017
17 | 2662444.6083 | 1212252.8036
18 | 2662592.407 | 1212141.5509
19 | 2662606.9538 | 1212113.642
20 | 2662593.0564 | 1212170.4974
21 | 2662620.1776 | 1212123.1869
22 | 2662584.9551 | 1212092.1704
23 | 2662593.7587 | 1212185.6712
24 | 2662647.6597 | 1212141.4416
25 | 2662578.9401 | 1212086.4468
26 | 2662612.4386 | 1212233.3403
27 | 2662570.4885 | 1212078.4046
28 | 2662549.6035 | 1212025.506
29 | 2662584.2744 | 1212052.018
30 | 2662599.7321 | 1212005.6825
31 | 2662666.5947 | 1212150.8242
32 | 2662921.9169 | 1212108.9119
33 | 2662929.8449 | 1212110.8146
34 | 2662666.5044 | 1212335.317
35 | 2662659.0213 | 1212292.925
36 | 2662652.5776 | 1212280.8636
37 | 2662349.9884 | 1212074.5609

## line_std_types
| c_nf_per_km | r_ohm_per_km | x_ohm_per_km | max_i_ka | type | q_mm2 | alpha | voltage_rating
NAYY 4x50 SE | 210 | 0.642 | 0.083 | 0.142 | cs | 50 | 0.00403 | LV
NAYY 4x120 SE | 264 | 0.225 | 0.08 | 0.242 | cs | 120 | 0.00403 | LV
NAYY 4x150 SE | 261 | 0.208 | 0.08 | 0.27 | cs | 150 | 0.00403 | LV
NA2XS2Y 1x95 RM/25 12/20 kV | 216 | 0.313 | 0.132 | 0.252 | cs | 95 | 0.00403 | MV
NA2XS2Y 1x185 RM/25 12/20 kV | 273 | 0.161 | 0.117 | 0.362 | cs | 185 | 0.00403 | MV
NA2XS2Y 1x240 RM/25 12/20 kV | 304 | 0.122 | 0.112 | 0.421 | cs | 240 | 0.00403 | MV
NA2XS2Y 1x95 RM/25 6/10 kV | 315 | 0.313 | 0.123 | 0.249 | cs | 95 | 0.00403 | MV
NA2XS2Y 1x185 RM/25 6/10 kV | 406 | 0.161 | 0.11 | 0.358 | cs | 185 | 0.00403 | MV
NA2XS2Y 1x240 RM/25 6/10 kV | 456 | 0.122 | 0.105 | 0.416 | cs | 240 | 0.00403 | MV
NA2XS2Y 1x150 RM/25 12/20 kV | 250 | 0.206 | 0.116 | 0.319 | cs | 150 | 0.00403 | MV
NA2XS2Y 1x120 RM/25 12/20 kV | 230 | 0.253 | 0.119 | 0.283 | cs | 120 | 0.00403 | MV
NA2XS2Y 1x70 RM/25 12/20 kV | 190 | 0.443 | 0.132 | 0.22 | cs | 70 | 0.00403 | MV
NA2XS2Y 1x150 RM/25 6/10 kV | 360 | 0.206 | 0.11 | 0.315 | cs | 150 | 0.00403 | MV
NA2XS2Y 1x120 RM/25 6/10 kV | 340 | 0.253 | 0.113 | 0.28 | cs | 120 | 0.00403 | MV
NA2XS2Y 1x70 RM/25 6/10 kV | 280 | 0.443 | 0.123 | 0.217 | cs | 70 | 0.00403 | MV
N2XS(FL)2Y 1x120 RM/35 64/110 kV | 112 | 0.153 | 0.166 | 0.366 | cs | 120 | 0.00393 | HV
N2XS(FL)2Y 1x185 RM/35 64/110 kV | 125 | 0.099 | 0.156 | 0.457 | cs | 185 | 0.00393 | HV
N2XS(FL)2Y 1x240 RM/35 64/110 kV | 135 | 0.075 | 0.149 | 0.526 | cs | 240 | 0.00393 | HV
N2XS(FL)2Y 1x300 RM/35 64/110 kV | 144 | 0.06 | 0.144 | 0.588 | cs | 300 | 0.00393 | HV
15-AL1/3-ST1A 0.4 | 11 | 1.8769 | 0.35 | 0.105 | ol | 16 | 0.00403 | LV
24-AL1/4-ST1A 0.4 | 11.25 | 1.2012 | 0.335 | 0.14 | ol | 24 | 0.00403 | LV
48-AL1/8-ST1A 0.4 | 12.2 | 0.5939 | 0.3 | 0.21 | ol | 48 | 0.00403 | LV
94-AL1/15-ST1A 0.4 | 13.2 | 0.306 | 0.29 | 0.35 | ol | 94 | 0.00403 | LV
34-AL1/6-ST1A 10.0 | 9.7 | 0.8342 | 0.36 | 0.17 | ol | 34 | 0.00403 | MV
48-AL1/8-ST1A 10.0 | 10.1 | 0.5939 | 0.35 | 0.21 | ol | 48 | 0.00403 | MV
70-AL1/11-ST1A 10.0 | 10.4 | 0.4132 | 0.339 | 0.29 | ol | 70 | 0.00403 | MV
94-AL1/15-ST1A 10.0 | 10.75 | 0.306 | 0.33 | 0.35 | ol | 94 | 0.00403 | MV
122-AL1/20-ST1A 10.0 | 11.1 | 0.2376 | 0.323 | 0.41 | ol | 122 | 0.00403 | MV
149-AL1/24-ST1A 10.0 | 11.25 | 0.194 | 0.315 | 0.47 | ol | 149 | 0.00403 | MV
34-AL1/6-ST1A 20.0 | 9.15 | 0.8342 | 0.382 | 0.17 | ol | 34 | 0.00403 | MV
48-AL1/8-ST1A 20.0 | 9.5 | 0.5939 | 0.372 | 0.21 | ol | 48 | 0.00403 | MV
70-AL1/11-ST1A 20.0 | 9.7 | 0.4132 | 0.36 | 0.29 | ol | 70 | 0.00403 | MV
94-AL1/15-ST1A 20.0 | 10 | 0.306 | 0.35 | 0.35 | ol | 94 | 0.00403 | MV
122-AL1/20-ST1A 20.0 | 10.3 | 0.2376 | 0.344 | 0.41 | ol | 122 | 0.00403 | MV
149-AL1/24-ST1A 20.0 | 10.5 | 0.194 | 0.337 | 0.47 | ol | 149 | 0.00403 | MV
184-AL1/30-ST1A 20.0 | 10.75 | 0.1571 | 0.33 | 0.535 | ol | 184 | 0.00403 | MV
243-AL1/39-ST1A 20.0 | 11 | 0.1188 | 0.32 | 0.645 | ol | 243 | 0.00403 | MV
48-AL1/8-ST1A 110.0 | 8 | 0.5939 | 0.46 | 0.21 | ol | 48 | 0.00403 | HV
70-AL1/11-ST1A 110.0 | 8.4 | 0.4132 | 0.45 | 0.29 | ol | 70 | 0.00403 | HV
94-AL1/15-ST1A 110.0 | 8.65 | 0.306 | 0.44 | 0.35 | ol | 94 | 0.00403 | HV
122-AL1/20-ST1A 110.0 | 8.5 | 0.2376 | 0.43 | 0.41 | ol | 122 | 0.00403 | HV
149-AL1/24-ST1A 110.0 | 8.75 | 0.194 | 0.41 | 0.47 | ol | 149 | 0.00403 | HV
184-AL1/30-ST1A 110.0 | 8.8 | 0.1571 | 0.4 | 0.535 | ol | 184 | 0.00403 | HV
243-AL1/39-ST1A 110.0 | 9 | 0.1188 | 0.39 | 0.645 | ol | 243 | 0.00403 | HV
305-AL1/39-ST1A 110.0 | 9.2 | 0.0949 | 0.38 | 0.74 | ol | 305 | 0.00403 | HV
490-AL1/64-ST1A 110.0 | 9.75 | 0.059 | 0.37 | 0.96 | ol | 490 | 0.00403 | HV
679-AL1/86-ST1A 110.0 | 9.95 | 0.042 | 0.36 | 1.15 | ol | 679 | 0.00403 | HV
490-AL1/64-ST1A 220.0 | 10 | 0.059 | 0.285 | 0.96 | ol | 490 | 0.00403 | HV
679-AL1/86-ST1A 220.0 | 11.7 | 0.042 | 0.275 | 1.15 | ol | 679 | 0.00403 | HV
490-AL1/64-ST1A 380.0 | 11 | 0.059 | 0.253 | 0.96 | ol | 490 | 0.00403 | HV
679-AL1/86-ST1A 380.0 | 14.6 | 0.042 | 0.25 | 1.15 | ol | 679 | 0.00403 | HV

## trafo_std_types
| i0_percent | pfe_kw | vkr_percent | sn_mva | vn_lv_kv | vn_hv_kv | vk_percent | shift_degree | vector_group | tap_side | tap_neutral | tap_min | tap_max | tap_step_degree | tap_step_percent | tap_phase_shifter
160 MVA 380/110 kV | 0.06 | 60 | 0.25 | 160 | 110 | 380 | 12.2 | 0 | Yy0 | hv | 0 | -9 | 9 | 0 | 1.5 | FALSE
100 MVA 220/110 kV | 0.06 | 55 | 0.26 | 100 | 110 | 220 | 12 | 0 | Yy0 | hv | 0 | -9 | 9 | 0 | 1.5 | FALSE
63 MVA 110/20 kV | 0.04 | 22 | 0.32 | 63 | 20 | 110 | 18 | 150 | YNd5 | hv | 0 | -9 | 9 | 0 | 1.5 | FALSE
40 MVA 110/20 kV | 0.05 | 18 | 0.34 | 40 | 20 | 110 | 16.2 | 150 | YNd5 | hv | 0 | -9 | 9 | 0 | 1.5 | FALSE
25 MVA 110/20 kV | 0.07 | 14 | 0.41 | 25 | 20 | 110 | 12 | 150 | YNd5 | hv | 0 | -9 | 9 | 0 | 1.5 | FALSE
63 MVA 110/10 kV | 0.04 | 22 | 0.32 | 63 | 10 | 110 | 18 | 150 | YNd5 | hv | 0 | -9 | 9 | 0 | 1.5 | FALSE
40 MVA 110/10 kV | 0.05 | 18 | 0.34 | 40 | 10 | 110 | 16.2 | 150 | YNd5 | hv | 0 | -9 | 9 | 0 | 1.5 | FALSE
25 MVA 110/10 kV | 0.07 | 14 | 0.41 | 25 | 10 | 110 | 12 | 150 | YNd5 | hv | 0 | -9 | 9 | 0 | 1.5 | FALSE
0.25 MVA 20/0.4 kV | 0.32 | 0.8 | 1.44 | 0.25 | 0.4 | 20 | 6 | 150 | Yzn5 | hv | 0 | -2 | 2 | 0 | 2.5 | FALSE
0.4 MVA 20/0.4 kV | 0.3375 | 1.35 | 1.425 | 0.4 | 0.4 | 20 | 6 | 150 | Dyn5 | hv | 0 | -2 | 2 | 0 | 2.5 | FALSE
0.63 MVA 20/0.4 kV | 0.2619 | 1.65 | 1.206 | 0.63 | 0.4 | 20 | 6 | 150 | Dyn5 | hv | 0 | -2 | 2 | 0 | 2.5 | FALSE
0.25 MVA 10/0.4 kV | 0.24 | 0.6 | 1.2 | 0.25 | 0.4 | 10 | 4 | 150 | Dyn5 | hv | 0 | -2 | 2 | 0 | 2.5 | FALSE
0.4 MVA 10/0.4 kV | 0.2375 | 0.95 | 1.325 | 0.4 | 0.4 | 10 | 4 | 150 | Dyn5 | hv | 0 | -2 | 2 | 0 | 2.5 | FALSE
0.63 MVA 10/0.4 kV | 0.1873 | 1.18 | 1.0794 | 0.63 | 0.4 | 10 | 4 | 150 | Dyn5 | hv | 0 | -2 | 2 | 0 | 2.5 | FALSE

## trafo3w_std_types
| sn_hv_mva | sn_mv_mva | sn_lv_mva | vn_hv_kv | vn_mv_kv | vn_lv_kv | vk_hv_percent | vk_mv_percent | vk_lv_percent | vkr_hv_percent | vkr_mv_percent | vkr_lv_percent | pfe_kw | i0_percent | shift_mv_degree | shift_lv_degree | vector_group | tap_side | tap_neutral | tap_min | tap_max | tap_step_percent
63/25/38 MVA 110/20/10 kV | 63 | 25 | 38 | 110 | 20 | 10 | 10.4 | 10.4 | 10.4 | 0.28 | 0.32 | 0.35 | 35 | 0.89 | 0 | 0 | YN0yn0yn0 | hv | 0 | -10 | 10 | 1.2
63/25/38 MVA 110/10/10 kV | 63 | 25 | 38 | 110 | 10 | 10 | 10.4 | 10.4 | 10.4 | 0.28 | 0.32 | 0.35 | 35 | 0.89 | 0 | 0 | YN0yn0yn0 | hv | 0 | -10 | 10 | 1.2

## fuse_std_types
| fuse_type | i_rated_a | t_avg | t_min | t_total | x_avg | x_min | x_total
HV 100A | HV 100A | 100 | 0 | [10.0, 3.64, 0.854, 0.281, 0.1, 0.0531, 0.022, 0.01] | [10.0, 4.267, 1.21, 0.403, 0.1, 0.058, 0.022, 0.01] | 0 | [300.0, 350.0, 450.0, 550.0, 700.0, 850.0, 1200.0, 1752.0] | [600.0, 700.0, 900.0, 1150.0, 1665.0, 2000.0, 3000.0, 4313.0]
HV 10A | HV 10A | 10 | 0 | [10.0, 1675.0, 0.344, 0.156, 0.1, 0.0417, 0.0171, 0.01] | [10.0, 1.3, 0.3, 0.155, 0.1, 0.0555, 0.023, 0.01] | 0 | [30.0, 32.0, 35.0, 37.0, 39.0, 50.0, 70.0, 88.0] | [60.0, 70.0, 80.0, 87.0, 94.0, 110.0, 150.0, 216.0]
HV 125A | HV 125A | 125 | 0 | [10.0, 1.82, 0.344, 0.1, 0.0467, 0.0269, 0.01] | [10.0, 2.478, 0.426, 0.1, 0.0427, 0.0211, 0.01] | 0 | [375.0, 500.0, 700.0, 925.0, 1200.0, 1500.0, 2341.0] | [750.0, 1000.0, 1500.0, 2200.0, 3000.0, 4000.0, 5765.0]
HV 160A | HV 160A | 160 | 0 | [10.0, 4.15, 1.03, 0.198, 0.1, 0.051, 0.0172, 0.01] | [10.0, 2.3, 0.734, 0.274, 0.1, 0.046, 0.0177, 0.01] | 0 | [480.0, 550.0, 700.0, 1000.0, 1260.0, 1600.0, 2500.0, 3227.0] | [960.0, 1300.0, 1700.0, 2200.0, 2996.0, 4000.0, 6000.0, 7946.0]
HV 16A | HV 16A | 16 | 0 | [10.0, 0.352, 0.164, 0.1, 0.0649, 0.0342, 0.01] | [10.0, 2.34, 0.722, 0.181, 0.1, 0.055, 0.0296, 0.01] | 0 | [48.0, 60.0, 65.0, 71.0, 80.0, 100.0, 162.0] | [96.0, 110.0, 125.0, 150.0, 168.0, 200.0, 250.0, 398.0]
HV 200A | HV 200A | 200 | 0 | [10.0, 4.267, 1.21, 0.403, 0.1, 0.058, 0.022, 0.01] | [10.0, 3.73, 1.654, 0.328, 0.1, 0.0531, 0.019, 0.01] | 0 | [600.0, 700.0, 900.0, 1150.0, 1665.0, 2000.0, 3000.0, 4313.0] | [1200.0, 1500.0, 1800.0, 2700.0, 3960.0, 5000.0, 7500.0, 10620.0]
HV 20A | HV 20A | 20 | 0 | [10.0, 1.3, 0.3, 0.155, 0.1, 0.0555, 0.023, 0.01] | [10.0, 1.3, 0.161, 0.1, 0.0611, 0.0399, 0.0141, 0.01] | 0 | [60.0, 70.0, 80.0, 87.0, 94.0, 110.0, 150.0, 216.0] | [120.0, 150.0, 200.0, 223.0, 260.0, 300.0, 450.0, 532.0]
HV 25A | HV 25A | 25 | 0 | [10.0, 2.512, 0.833, 0.299, 0.1, 0.0372, 0.0223, 0.01] | [10.0, 3.125, 0.597, 0.198, 0.1, 0.0378, 0.022, 0.01] | 0 | [75.0, 82.0, 90.0, 100.0, 124.0, 170.0, 200.0, 289.0] | [150.0, 170.0, 210.0, 250.0, 294.0, 400.0, 500.0, 711.0]
HV 31.5A | HV 31.5A | 31.5 | 0 | [10.0, 2.34, 0.722, 0.181, 0.1, 0.055, 0.0296, 0.01] | [10.0, 2.84, 0.368, 0.164, 0.1, 0.0621, 0.0378, 0.0195, 0.01] | 0 | [95.0, 110.0, 125.0, 150.0, 165.0, 200.0, 250.0, 390.0] | [189.0, 220.0, 300.0, 350.0, 393.0, 450.0, 530.0, 700.0, 960.0]
HV 40A | HV 40A | 40 | 0 | [10.0, 1.3, 0.161, 0.1, 0.0611, 0.0399, 0.0141, 0.01] | [10.0, 2.05, 0.369, 0.198, 0.1, 0.051, 0.0298, 0.01] | 0 | [120.0, 150.0, 200.0, 223.0, 260.0, 300.0, 450.0, 532.0] | [240.0, 300.0, 400.0, 450.0, 530.0, 650.0, 800.0, 1311.0]
HV 50A | HV 50A | 50 | 0 | [10.0, 3.215, 0.597, 0.198, 0.1, 0.0378, 0.022, 0.01] | [10.0, 3.64, 0.854, 0.281, 0.1, 0.0531, 0.022, 0.01] | 0 | [150.0, 170.0, 210.0, 250.0, 294.0, 400.0, 500.0, 711.0] | [300.0, 350.0, 450.0, 550.0, 700.0, 850.0, 1200.0, 1752.0]
HV 6.3A | HV 6.3A | 6.3 | 0 | [10.0, 1.39, 0.344, 0.168, 0.1, 0.056, 0.0263, 0.01] | [10.0, 1.711, 0.516, 0.198, 0.1, 0.0634, 0.0303, 0.01] | 0 | [19.0, 19.5, 20.4, 20.8, 22.0, 25.0, 32.0, 48.0] | [38.0, 40.0, 43.0, 48.0, 53.0, 60.0, 75.0, 118.0]
HV 63A | HV 63A | 63 | 0 | [10.0, 2.84, 0.368, 0.164, 0.1, 0.0621, 0.0378, 0.0195, 0.01] | [10.0, 1.82, 0.344, 0.1, 0.0467, 0.0269, 0.01] | 0 | [189.0, 220.0, 300.0, 350.0, 393.0, 450.0, 530.0, 700.0, 961.0] | [378.0, 500.0, 700.0, 934.0, 1200.0, 1500.0, 2366.0]
HV 80A | HV 80A | 80 | 0 | [10.0, 2.05, 0.369, 0.198, 0.1, 0.051, 0.0298, 0.01] | [10.0, 4.15, 1.03, 0.198, 0.1, 0.051, 0.0172, 0.01] | 0 | [240.0, 300.0, 400.0, 450.0, 530.0, 650.0, 800.0, 1311.0] | [480.0, 550.0, 700.0, 1000.0, 1260.0, 1600.0, 2500.0, 3227.0]
Siemens NH-1-100 | Siemens NH-1-100 | 100 | [5400.0, 2000.0, 400.0, 20.0, 1.0, 0.2, 0.012, 0.004] | 0 | 0 | [150.0, 190.0, 250.0, 430.0, 900.0, 1250.0, 2700.0, 3600.0] | 0 | 0
Siemens NH-1-125 | Siemens NH-1-125 | 125 | [4800.0, 120.0, 7.0, 0.1, 0.004] | 0 | 0 | [180.0, 400.0, 740.0, 2000.0, 4250.0] | 0 | 0
Siemens NH-1-16 | Siemens NH-1-16 | 16 | [4000.0, 400.0, 2.0, 0.1, 0.04, 0.01] | 0 | 0 | [26.0, 35.0, 75.0, 150.0, 200.0, 300.0] | 0 | 0
Siemens NH-1-160 | Siemens NH-1-160 | 160 | [4800.0, 120.0, 7.0, 0.1, 0.004] | 0 | 0 | [210.0, 500.0, 900.0, 2300.0, 5000.0] | 0 | 0
Siemens NH-1-25 | Siemens NH-1-25 | 25 | [4000.0, 1000.0, 10.0, 0.2, 0.02, 0.01] | 0 | 0 | [40.0, 50.0, 100.0, 210.0, 400.0, 500.0] | 0 | 0
Siemens NH-1-50 | Siemens NH-1-50 | 50 | [4000.0, 40.0, 4.0, 1.0, 0.02, 0.01] | 0 | 0 | [86.0, 200.0, 300.0, 400.0, 1000.0, 1280.0] | 0 | 0
Siemens NH-1-63 | Siemens NH-1-63 | 63 | [4000.0, 100.0, 10.0, 2.0, 0.04, 0.01] | 0 | 0 | [100.0, 200.0, 300.0, 400.0, 1000.0, 1500.0] | 0 | 0
Siemens NH-1-80 | Siemens NH-1-80 | 80 | [4800.0, 120.0, 7.0, 0.1, 0.01] | 0 | 0 | [150.58, 250.0, 450.0, 1150.0, 2470.0] | 0 | 0
Siemens NH-2-1000 | Siemens NH-2-1000 | 1000 | [4800.0, 120.0, 7.0, 0.1, 0.004] | 0 | 0 | [1900.0, 3500.0, 8400.0, 24000.0, 52000.0] | 0 | 0
Siemens NH-2-200 | Siemens NH-2-200 | 200 | [4800.0, 120.0, 7.0, 0.1, 0.004] | 0 | 0 | [280.0, 650.0, 1200.0, 3000.0, 7000.0] | 0 | 0
Siemens NH-2-224 | Siemens NH-2-224 | 224 | [4800.0, 120.0, 7.0, 0.2, 0.04, 0.004] | 0 | 0 | [400.0, 750.0, 1453.0, 3025.0, 4315.0, 7600.0] | 0 | 0
Siemens NH-2-250 | Siemens NH-2-250 | 250 | [4800.0, 120.0, 7.0, 0.1, 0.004] | 0 | 0 | [450.0, 800.0, 1650.0, 4000.0, 8500.0] | 0 | 0
Siemens NH-2-315 | Siemens NH-2-315 | 315 | [4800.0, 120.0, 7.0, 0.1, 0.004] | 0 | 0 | [550.0, 920.0, 1900.0, 5000.0, 11000.0] | 0 | 0
Siemens NH-2-355 | Siemens NH-2-355 | 355 | [4800.0, 120.0, 6.0, 0.1, 0.004] | 0 | 0 | [650.0, 1116.27, 2350.0, 5840.0, 12790.0] | 0 | 0
Siemens NH-2-400 | Siemens NH-2-400 | 400 | [4800.0, 120.0, 7.0, 0.1, 0.004] | 0 | 0 | [720.0, 1350.0, 2800.0, 6500.0, 15000.0] | 0 | 0
Siemens NH-2-425 | Siemens NH-2-425 | 425 | [4800.0, 120.0, 7.0, 0.1, 0.004] | 0 | 0 | [850.0, 1500.0, 3050.0, 7500.0, 16500.0] | 0 | 0
Siemens NH-2-630 | Siemens NH-2-630 | 630 | [4800.0, 120.0, 7.0, 0.1, 0.004] | 0 | 0 | [1200.0, 2000.0, 4800.0, 12000.0, 26000.0] | 0 | 0

## res_bus
| vm_pu | va_degree | p_mw | q_mvar
0 | 0.98432 | -0.3 | 0.00058579 | 0.00014681
1 | 0.98474 | -0.29188 | 0.0021521 | 0.00053936
2 | 0.98407 | -0.30484 | 0 | 0
3 | 0.98615 | -0.2647 | 0 | 0
4 | 0.98253 | -0.3346 | 0 | 0
5 | 0.98624 | -0.26284 | 0 | 0
6 | 0.98072 | -0.36982 | 0.035535 | 0.008906
7 | 0.98728 | -0.24292 | 0 | 0
8 | 0.99148 | -0.1624 | 0 | 0
9 | 0.98666 | -0.25482 | 0.0030447 | 0.00076308
10 | 0.9928 | -0.13728 | 0.090578 | 0.022701
11 | 1 | 0 | -0.43277 | -0.11022
12 | 0.99253 | -0.14155 | 0.018569 | 0.0046537
13 | 0.99651 | -0.066417 | 0.098601 | 0.024712
14 | 0.97581 | -0.46577 | 0 | 0
15 | 0.97253 | -0.53043 | 0.059922 | 0.015018
16 | 0.99085 | -0.17365 | 0 | 0
17 | 0.98896 | -0.21043 | 0.030309 | 0.0075962
18 | 0.98148 | -0.35414 | 0 | 0
19 | 0.98089 | -0.36568 | 0 | 0
20 | 0.9797 | -0.38877 | 0.0012737 | 0.00031921
21 | 0.98072 | -0.3689 | 0.00023738 | 5.9492e-05
22 | 0.98063 | -0.37084 | 0.00039391 | 9.8724e-05
23 | 0.97878 | -0.40667 | 0.0003331 | 8.3484e-05
24 | 0.9804 | -0.37531 | 0.0023944 | 0.0006001
25 | 0.98056 | -0.37218 | 0.0016861 | 0.00042257
26 | 0.97564 | -0.46821 | 0.017277 | 0.00433
27 | 0.98048 | -0.3737 | 0 | 0
28 | 0.98018 | -0.37968 | 0.0057764 | 0.0014477
29 | 0.98044 | -0.37446 | 0.00092765 | 0.00023249
30 | 0.98042 | -0.3749 | 0.00048096 | 0.00012054
31 | 0.98024 | -0.37848 | 0 | 0
32 | 0.97825 | -0.41742 | 0.0029639 | 0.00074283
33 | 0.97821 | -0.41821 | 0.0053115 | 0.0013312
34 | 0.97152 | -0.54941 | 0.02022 | 0.0050675
35 | 0.97237 | -0.53253 | 0.020277 | 0.005082
36 | 0.97289 | -0.52232 | 0.0066077 | 0.0016561
37 | 0.99998 | 149.9956 | 0 | 0

## res_line
| p_from_mw | q_from_mvar | p_to_mw | q_to_mvar | pl_mw | ql_mvar | i_from_ka | i_to_ka | i_ka | vm_from_pu | va_from_degree | vm_to_pu | va_to_degree | loading_percent
0 | -0.096827 | -0.024568 | 0.096865 | 0.024592 | 3.7821e-05 | 2.3667e-05 | 0.14648 | 0.14648 | 0.14648 | 0.98432 | -0.3 | 0.98474 | -0.29188 | 13.4143
1 | 0.096242 | 0.024421 | -0.096219 | -0.024407 | 2.2393e-05 | 1.4009e-05 | 0.1456 | 0.1456 | 0.1456 | 0.98432 | -0.3 | 0.98407 | -0.30484 | 13.3332
2 | -0.099017 | -0.025131 | 0.099147 | 0.025212 | 0.00012966 | 8.1214e-05 | 0.14974 | 0.14973 | 0.14974 | 0.98474 | -0.29188 | 0.98615 | -0.2647 | 13.712
3 | 0.096219 | 0.024407 | -0.096082 | -0.024321 | 0.00013746 | 8.6001e-05 | 0.1456 | 0.1456 | 0.1456 | 0.98407 | -0.30484 | 0.98253 | -0.3346 | 13.3333
4 | -0.099147 | -0.025212 | 0.099156 | 0.025218 | 8.8729e-06 | 5.5575e-06 | 0.14973 | 0.14973 | 0.14973 | 0.98615 | -0.2647 | 0.98624 | -0.26284 | 13.712
5 | 0.096082 | 0.024321 | -0.09592 | -0.024218 | 0.00016214 | 0.00010351 | 0.1456 | 0.1456 | 0.1456 | 0.98253 | -0.3346 | 0.98072 | -0.36982 | 39.9998
6 | -0.099156 | -0.025218 | 0.099194 | 0.025242 | 3.8366e-05 | 2.403e-05 | 0.14973 | 0.14973 | 0.14973 | 0.98624 | -0.26284 | 0.98666 | -0.25482 | 13.712
7 | 0.060384 | 0.015312 | -0.060107 | -0.015136 | 0.00027714 | 0.00017627 | 0.091683 | 0.091683 | 0.091683 | 0.98072 | -0.36982 | 0.97581 | -0.46577 | 25.1877
8 | -0.1023 | -0.026042 | 0.1027 | 0.026292 | 0.00039886 | 0.00025011 | 0.15433 | 0.15432 | 0.15433 | 0.98728 | -0.24292 | 0.99148 | -0.1624 | 14.1324
9 | 0.1023 | 0.026042 | -0.10224 | -0.026005 | 5.8626e-05 | 3.6766e-05 | 0.15433 | 0.15433 | 0.15433 | 0.98728 | -0.24292 | 0.98666 | -0.25482 | 14.1325
10 | -0.1027 | -0.026292 | 0.10282 | 0.02637 | 0.00012508 | 7.8423e-05 | 0.15432 | 0.15432 | 0.15432 | 0.99148 | -0.1624 | 0.9928 | -0.13728 | 14.1323
11 | -0.1934 | -0.049071 | 0.19406 | 0.049492 | 0.00066159 | 0.00042097 | 0.29008 | 0.29008 | 0.29008 | 0.9928 | -0.13728 | 0.99651 | -0.066417 | 26.5642
12 | 0.13753 | 0.03542 | -0.13659 | -0.034821 | 0.00094026 | 0.00059865 | 0.20498 | 0.20498 | 0.20498 | 1 | 0 | 0.99253 | -0.14155 | 28.1566
13 | 0.2936 | 0.074803 | -0.29266 | -0.074204 | 0.00093756 | 0.0005985 | 0.43731 | 0.43731 | 0.43731 | 1 | 0 | 0.99651 | -0.066417 | 40.0469
14 | 0.11802 | 0.030167 | -0.11783 | -0.030051 | 0.00018296 | 0.00011629 | 0.17714 | 0.17714 | 0.17714 | 0.99253 | -0.14155 | 0.99085 | -0.17365 | 24.3327
15 | 0.060107 | 0.015136 | -0.059922 | -0.015018 | 0.0001852 | 0.00011779 | 0.091683 | 0.091683 | 0.091683 | 0.97581 | -0.46577 | 0.97253 | -0.53043 | 25.1878
16 | 0.087471 | 0.022422 | -0.086713 | -0.021938 | 0.00075813 | 0.00048372 | 0.13154 | 0.13154 | 0.13154 | 0.99085 | -0.17365 | 0.98148 | -0.35414 | 36.1371
17 | 0.030363 | 0.0076294 | -0.030309 | -0.0075962 | 5.3209e-05 | 3.3177e-05 | 0.045604 | 0.045604 | 0.045604 | 0.99085 | -0.17365 | 0.98896 | -0.21043 | 12.5287
18 | 0.02021 | 0.0050729 | -0.020199 | -0.0050662 | 1.1118e-05 | 6.7169e-06 | 0.030643 | 0.030644 | 0.030644 | 0.98148 | -0.35414 | 0.98089 | -0.36568 | 8.4186
19 | 0.066503 | 0.016865 | -0.066392 | -0.016795 | 0.00011053 | 7.0375e-05 | 0.1009 | 0.1009 | 0.1009 | 0.98148 | -0.35414 | 0.9797 | -0.38877 | 27.7187
20 | 0.010929 | 0.0027433 | -0.010927 | -0.0027424 | 1.6814e-06 | 8.7027e-07 | 0.016581 | 0.016581 | 0.016581 | 0.98089 | -0.36568 | 0.98072 | -0.3689 | 4.5552
21 | 0.0092701 | 0.0023229 | -0.0092678 | -0.0023218 | 2.2798e-06 | 1.0711e-06 | 0.014063 | 0.014063 | 0.014063 | 0.98089 | -0.36568 | 0.98063 | -0.37084 | 3.8634
22 | 0.065119 | 0.016475 | -0.065063 | -0.01644 | 5.5875e-05 | 3.5568e-05 | 0.098961 | 0.098962 | 0.098962 | 0.9797 | -0.38877 | 0.97878 | -0.40667 | 27.1872
23 | 0.01069 | 0.0026829 | -0.010687 | -0.0026813 | 3.2633e-06 | 1.6713e-06 | 0.016221 | 0.016221 | 0.016221 | 0.98072 | -0.3689 | 0.9804 | -0.37531 | 4.4563
24 | 0.0088739 | 0.0022231 | -0.0088733 | -0.0022229 | 5.6453e-07 | 2.5656e-07 | 0.013465 | 0.013465 | 0.013465 | 0.98063 | -0.37084 | 0.98056 | -0.37218 | 3.6992
25 | 0.06473 | 0.016356 | -0.064539 | -0.016235 | 0.00019035 | 0.00012117 | 0.098455 | 0.098455 | 0.098455 | 0.97878 | -0.40667 | 0.97564 | -0.46821 | 27.0482
26 | 0.0082923 | 0.0020812 | -0.008291 | -0.0020806 | 1.2555e-06 | 5.3707e-07 | 0.012587 | 0.012587 | 0.012587 | 0.9804 | -0.37531 | 0.98024 | -0.37848 | 3.4579
27 | 0.0071873 | 0.0018003 | -0.0071867 | -0.0018001 | 5.204e-07 | 1.8591e-07 | 0.010906 | 0.010907 | 0.010907 | 0.98056 | -0.37218 | 0.98048 | -0.3737 | 2.9963
28 | 0.047263 | 0.011905 | -0.047141 | -0.011828 | 0.00012197 | 7.7283e-05 | 0.072105 | 0.072106 | 0.072106 | 0.97564 | -0.46821 | 0.97289 | -0.52232 | 19.8093
29 | 0.0057781 | 0.001448 | -0.0057764 | -0.0014477 | 1.6453e-06 | 3.3362e-07 | 0.008769 | 0.0087693 | 0.0087693 | 0.98048 | -0.3737 | 0.98018 | -0.37968 | 2.4091
30 | 0.0014087 | 0.00035207 | -0.0014086 | -0.00035241 | 5.109e-08 | -3.4334e-07 | 0.0021375 | 0.0021376 | 0.0021376 | 0.98048 | -0.3737 | 0.98044 | -0.37446 | 0.58727
31 | 0.00048097 | 0.00011992 | -0.00048096 | -0.00012054 | 9.9241e-09 | -6.2015e-07 | 0.00072975 | 0.00072997 | 0.00072997 | 0.98044 | -0.37446 | 0.98042 | -0.3749 | 0.20054
32 | 0.008291 | 0.0020806 | -0.0082756 | -0.002074 | 1.5373e-05 | 6.584e-06 | 0.012587 | 0.012588 | 0.012588 | 0.98024 | -0.37848 | 0.97825 | -0.41742 | 3.4583
33 | 0.0053117 | 0.0013312 | -0.0053115 | -0.0013312 | 1.9959e-07 | 2.5381e-08 | 0.0080796 | 0.0080797 | 0.0080797 | 0.97825 | -0.41742 | 0.97821 | -0.41821 | 2.2197
34 | -0.02022 | -0.0050675 | 0.020236 | 0.0050774 | 1.6277e-05 | 9.8565e-06 | 0.030969 | 0.030969 | 0.030969 | 0.97152 | -0.54941 | 0.97237 | -0.53253 | 8.508
35 | -0.040513 | -0.010159 | 0.040533 | 0.010172 | 1.9712e-05 | 1.2446e-05 | 0.061999 | 0.061999 | 0.061999 | 0.97237 | -0.53253 | 0.97289 | -0.52232 | 17.0328

## res_trafo
| p_hv_mw | q_hv_mvar | p_lv_mw | q_lv_mvar | pl_mw | ql_mvar | i_hv_ka | i_lv_ka | vm_hv_pu | va_hv_degree | vm_lv_pu | va_lv_degree | loading_percent
0 | -1.2729e-15 | -1.3162e-15 | 0.00165 | 1.2699e-07 | 0.00165 | 1.2699e-07 | 5.2857e-17 | 0.0023815 | 0.99998 | 149.9956 | 1 | 0 | 0.2619

## res_ext_grid
| p_mw | q_mvar
0 | 0.43277 | 0.11022

## res_load
| p_mw | q_mvar
0 | 0.00058579 | 0.00014681
1 | 0.0021521 | 0.00053936
2 | 0.035535 | 0.008906
3 | 0.0030447 | 0.00076308
4 | 0.090578 | 0.022701
5 | 0.018569 | 0.0046537
6 | 0.098601 | 0.024712
7 | 0.059922 | 0.015018
8 | 0.030309 | 0.0075962
9 | 0.0012737 | 0.00031921
10 | 0.00023738 | 5.9492e-05
11 | 0.00039391 | 9.8724e-05
12 | 0.0003331 | 8.3484e-05
13 | 0.0023944 | 0.0006001
14 | 0.0016861 | 0.00042257
15 | 0.017277 | 0.00433
16 | 0.0057764 | 0.0014477
17 | 0.00092765 | 0.00023249
18 | 0.00048096 | 0.00012054
19 | 0.0029639 | 0.00074283
20 | 0.0053115 | 0.0013312
21 | 0.02022 | 0.0050675
22 | 0.020277 | 0.005082
23 | 0.0066077 | 0.0016561

## dtypes
| element | column | dtype
0 | bus | name | object
1 | bus | vn_kv | float64
2 | bus | type | object
3 | bus | zone | object
4 | bus | in_service | bool
5 | load | name | object
6 | load | bus | uint32
7 | load | p_mw | float64
8 | load | q_mvar | float64
9 | load | const_z_percent | float64
10 | load | const_i_percent | float64
11 | load | sn_mva | float64
12 | load | scaling | float64
13 | load | in_service | bool
14 | load | type | object
15 | ext_grid | name | object
16 | ext_grid | bus | uint32
17 | ext_grid | vm_pu | float64
18 | ext_grid | va_degree | float64
19 | ext_grid | slack_weight | float64
20 | ext_grid | in_service | bool
21 | line | name | object
22 | line | std_type | object
23 | line | from_bus | uint32
24 | line | to_bus | uint32
25 | line | length_km | float64
26 | line | r_ohm_per_km | float64
27 | line | x_ohm_per_km | float64
28 | line | c_nf_per_km | float64
29 | line | g_us_per_km | float64
30 | line | max_i_ka | float64
31 | line | df | float64
32 | line | parallel | uint32
33 | line | type | object
34 | line | in_service | bool
35 | trafo | name | object
36 | trafo | std_type | object
37 | trafo | hv_bus | uint32
38 | trafo | lv_bus | uint32
39 | trafo | sn_mva | float64
40 | trafo | vn_hv_kv | float64
41 | trafo | vn_lv_kv | float64
42 | trafo | vk_percent | float64
43 | trafo | vkr_percent | float64
44 | trafo | pfe_kw | float64
45 | trafo | i0_percent | float64
46 | trafo | shift_degree | float64
47 | trafo | tap_side | object
48 | trafo | tap_neutral | int32
49 | trafo | tap_min | int32
50 | trafo | tap_max | int32
51 | trafo | tap_step_percent | float64
52 | trafo | tap_step_degree | float64
53 | trafo | tap_pos | int32
54 | trafo | tap_phase_shifter | bool
55 | trafo | parallel | uint32
56 | trafo | df | float64
57 | trafo | in_service | bool
58 | line_geodata | coords | object
59 | bus_geodata | x | float64
60 | bus_geodata | y | float64
61 | bus_geodata | coords | object
62 | res_bus | vm_pu | float64
63 | res_bus | va_degree | float64
64 | res_bus | p_mw | float64
65 | res_bus | q_mvar | float64
66 | res_line | p_from_mw | float64
67 | res_line | q_from_mvar | float64
68 | res_line | p_to_mw | float64
69 | res_line | q_to_mvar | float64
70 | res_line | pl_mw | float64
71 | res_line | ql_mvar | float64
72 | res_line | i_from_ka | float64
73 | res_line | i_to_ka | float64
74 | res_line | i_ka | float64
75 | res_line | vm_from_pu | float64
76 | res_line | va_from_degree | float64
77 | res_line | vm_to_pu | float64
78 | res_line | va_to_degree | float64
79 | res_line | loading_percent | float64
80 | res_trafo | p_hv_mw | float64
81 | res_trafo | q_hv_mvar | float64
82 | res_trafo | p_lv_mw | float64
83 | res_trafo | q_lv_mvar | float64
84 | res_trafo | pl_mw | float64
85 | res_trafo | ql_mvar | float64
86 | res_trafo | i_hv_ka | float64
87 | res_trafo | i_lv_ka | float64
88 | res_trafo | vm_hv_pu | float64
89 | res_trafo | va_hv_degree | float64
90 | res_trafo | vm_lv_pu | float64
91 | res_trafo | va_lv_degree | float64
92 | res_trafo | loading_percent | float64
93 | res_ext_grid | p_mw | float64
94 | res_ext_grid | q_mvar | float64
95 | res_load | p_mw | float64
96 | res_load | q_mvar | float64

## parameters
| version | format_version | converged | OPF_converged | name | f_hz | sn_mva
0 | 2.14.6 | 2.14.0 | TRUE | FALSE |  | 50 | 1