## bus
| name | vn_kv | type | zone | in_service
0 | bus_LV_1061-18_0_4_node_0 | 0.4 | n |  | TRUE
1 | bus_LV_1061-18_0_4_node_1 | 0.4 | n |  | TRUE
2 | bus_LV_1061-18_0_4_node_2 | 0.4 | n |  | TRUE
3 | bus_LV_1061-18_0_4_node_3 | 0.4 | n |  | TRUE
4 | bus_LV_1061-18_0_4_node_4 | 0.4 | n |  | TRUE
5 | bus_LV_1061-18_0_4_node_19 | 0.4 | n |  | TRUE
6 | bus_LV_1061-18_0_4_node_16 | 0.4 | n |  | TRUE
7 | bus_LV_1061-18_0_4_node_23 | 0.4 | n |  | TRUE
8 | bus_LV_1061-18_0_4_node_37 | 0.4 | n |  | TRUE
9 | bus_LV_1061-18_0_4_node_24 | 0.4 | n |  | TRUE
10 | bus_LV_1061-18_0_4_node_18 | 0.4 | n |  | TRUE
11 | bus_LV_1061-18_0_4_node_34 | 0.4 | n |  | TRUE
12 | bus_LV_1061-18_0_4_node_9 | 0.4 | n |  | TRUE
13 | bus_LV_1061-18_0_4_node_33 | 0.4 | n |  | TRUE
14 | bus_LV_1061-18_0_4_node_20 | 0.4 | n |  | TRUE
15 | bus_LV_1061-18_0_4_node_22 | 0.4 | n |  | TRUE
16 | bus_LV_1061-18_0_4_node_35 | 0.4 | n |  | TRUE
17 | bus_LV_1061-18_0_4_node_36 | 0.4 | n |  | TRUE
18 | bus_LV_1061-18_0_4_node_26 | 0.4 | n |  | TRUE
19 | bus_LV_1061-18_0_4_node_25 | 0.4 | n |  | TRUE
20 | bus_LV_1061-18_0_4_node_27 | 0.4 | n |  | TRUE
21 | bus_LV_1061-18_0_4_node_5 | 0.4 | n |  | TRUE
22 | bus_LV_1061-18_0_4_node_6 | 0.4 | n |  | TRUE
23 | bus_LV_1061-18_0_4_node_7 | 0.4 | n |  | TRUE
24 | bus_LV_1061-18_0_4_node_8 | 0.4 | n |  | TRUE
25 | bus_LV_1061-18_0_4_node_28 | 0.4 | n |  | TRUE
26 | bus_LV_1061-18_0_4_node_15 | 0.4 | n |  | TRUE
27 | bus_LV_1061-18_0_4_node_13 | 0.4 | n |  | TRUE
28 | bus_LV_1061-18_0_4_node_10 | 0.4 | n |  | TRUE
29 | bus_LV_1061-18_0_4_node_11 | 0.4 | n |  | TRUE
30 | bus_LV_1061-18_0_4_node_12 | 0.4 | n |  | TRUE
31 | bus_LV_1061-18_0_4_node_17 | 0.4 | n |  | TRUE
32 | bus_LV_1061-18_0_4_node_32 | 0.4 | n |  | TRUE
33 | bus_LV_1061-18_0_4_node_30 | 0.4 | n |  | TRUE
34 | bus_LV_1061-18_0_4_node_29 | 0.4 | n |  | TRUE
35 | bus_LV_1061-18_0_4_node_31 | 0.4 | n |  | TRUE
36 | bus_MV_219_0_node_43 | 20 | n |  | TRUE

## load
| name | bus | p_mw | q_mvar | const_z_percent | const_i_percent | sn_mva | scaling | in_service | type
0 | LV_1061-18_0_4_load_0 | 0 | 0.0032093 | 0.00080434 | 0 | 0 |  | 1 | TRUE | wye
1 | LV_1061-18_0_4_load_1 | 1 | 0.0096663 | 0.0024226 | 0 | 0 |  | 1 | TRUE | wye
2 | LV_1061-18_0_4_load_2 | 2 | 0.010022 | 0.0025117 | 0 | 0 |  | 1 | TRUE | wye
3 | LV_1061-18_0_4_load_4 | 4 | 0.014065 | 0.003525 | 0 | 0 |  | 1 | TRUE | wye
4 | LV_1061-18_0_4_load_16 | 6 | 0.022039 | 0.0055235 | 0 | 0 |  | 1 | TRUE | wye
5 | LV_1061-18_0_4_load_37 | 8 | 0.087525 | 0.021936 | 0 | 0 |  | 1 | TRUE | wye
6 | LV_1061-18_0_4_load_34 | 11 | 0.019658 | 0.0049268 | 0 | 0 |  | 1 | TRUE | wye
7 | LV_1061-18_0_4_load_33 | 13 | 0.010023 | 0.002512 | 0 | 0 |  | 1 | TRUE | wye
8 | LV_1061-18_0_4_load_35 | 16 | 0.017305 | 0.0043371 | 0 | 0 |  | 1 | TRUE | wye
9 | LV_1061-18_0_4_load_36 | 17 | 0.063959 | 0.01603 | 0 | 0 |  | 1 | TRUE | wye
10 | LV_1061-18_0_4_load_26 | 18 | 0.015054 | 0.0037728 | 0 | 0 |  | 1 | TRUE | wye
11 | LV_1061-18_0_4_load_5 | 21 | 0.014203 | 0.0035596 | 0 | 0 |  | 1 | TRUE | wye
12 | LV_1061-18_0_4_load_6 | 22 | 0.014987 | 0.0037562 | 0 | 0 |  | 1 | TRUE | wye
13 | LV_1061-18_0_4_load_7 | 23 | 0.014346 | 0.0035954 | 0 | 0 |  | 1 | TRUE | wye
14 | LV_1061-18_0_4_load_8 | 24 | 0.014362 | 0.0035995 | 0 | 0 |  | 1 | TRUE | wye
15 | LV_1061-18_0_4_load_28 | 25 | 0.033192 | 0.0083187 | 0 | 0 |  | 1 | TRUE | wye
16 | LV_1061-18_0_4_load_15 | 26 | 0.019087 | 0.0047838 | 0 | 0 |  | 1 | TRUE | wye
17 | LV_1061-18_0_4_load_13 | 27 | 0.019199 | 0.0048117 | 0 | 0 |  | 1 | TRUE | wye
18 | LV_1061-18_0_4_load_10 | 28 | 0.0071773 | 0.0017988 | 0 | 0 |  | 1 | TRUE | wye
19 | LV_1061-18_0_4_load_11 | 29 | 0.009006 | 0.0022571 | 0 | 0 |  | 1 | TRUE | wye
20 | LV_1061-18_0_4_load_12 | 30 | 0.011678 | 0.0029267 | 0 | 0 |  | 1 | TRUE | wye
21 | LV_1061-18_0_4_load_17 | 31 | 0.010628 | 0.0026636 | 0 | 0 |  | 1 | TRUE | wye
22 | LV_1061-18_0_4_load_30 | 33 | 0.02121 | 0.0053158 | 0 | 0 |  | 1 | TRUE | wye
23 | LV_1061-18_0_4_load_29 | 34 | 0.048587 | 0.012177 | 0 | 0 |  | 1 | TRUE | wye
24 | LV_1061-18_0_4_load_31 | 35 | 0.012416 | 0.0031117 | 0 | 0 |  | 1 | TRUE | wye

## ext_grid
| name | bus | vm_pu | va_degree | slack_weight | in_service
0 |  | 21 | 1 | 0 | 1 | TRUE

## line
| name | std_type | from_bus | to_bus | length_km | r_ohm_per_km | x_ohm_per_km | c_nf_per_km | g_us_per_km | max_i_ka | df | parallel | type | in_service
0 | LV_1061-18_0_4_line_0 |  | 0 | 1 | 0.004261 | 0.125 | 0.08 | 261 | 0 | 0.364 | 1 | 1 | cs | TRUE
1 | LV_1061-18_0_4_line_1 |  | 0 | 2 | 0.010286 | 0.125 | 0.08 | 261 | 0 | 0.364 | 1 | 1 | cs | TRUE
2 | LV_1061-18_0_4_line_2 |  | 1 | 3 | 0.018957 | 0.125 | 0.08 | 261 | 0 | 0.364 | 1 | 1 | cs | TRUE
3 | LV_1061-18_0_4_line_3 |  | 2 | 4 | 0.015781 | 0.125 | 0.08 | 261 | 0 | 0.364 | 1 | 1 | cs | TRUE
4 | LV_1061-18_0_4_line_4 |  | 3 | 5 | 0.007419 | 0.125 | 0.08 | 261 | 0 | 0.364 | 1 | 1 | cs | TRUE
5 | LV_1061-18_0_4_line_5 |  | 4 | 6 | 0.01456 | 0.125 | 0.08 | 261 | 0 | 0.364 | 1 | 1 | cs | TRUE
6 | LV_1061-18_0_4_line_6 |  | 5 | 13 | 0.0035581 | 0.125 | 0.08 | 261 | 0 | 0.364 | 1 | 1 | cs | TRUE
7 | LV_1061-18_0_4_line_7 |  | 6 | 20 | 0.01412 | 0.125 | 0.08 | 261 | 0 | 0.364 | 1 | 1 | cs | TRUE
8 | LV_1061-18_0_4_line_8 |  | 7 | 8 | 0.009272 | 0.125 | 0.08 | 261 | 0 | 0.364 | 1 | 1 | cs | TRUE
9 | LV_1061-18_0_4_line_9 |  | 7 | 9 | 0.11331 | 0.125 | 0.08 | 261 | 0 | 0.364 | 1 | 1 | cs | TRUE
10 | LV_1061-18_0_4_line_10 |  | 9 | 18 | 0.011062 | 0.125 | 0.08 | 261 | 0 | 0.364 | 1 | 1 | cs | TRUE
11 | LV_1061-18_0_4_line_11 |  | 10 | 11 | 0.014341 | 0.125 | 0.08 | 261 | 0 | 0.364 | 1 | 2 | cs | TRUE
12 | LV_1061-18_0_4_line_12 |  | 10 | 12 | 0.004588 | 0.125 | 0.08 | 261 | 0 | 0.364 | 1 | 2 | cs | TRUE
13 | LV_1061-18_0_4_line_13 |  | 11 | 32 | 0.0085737 | 0.125 | 0.08 | 261 | 0 | 0.364 | 1 | 2 | cs | TRUE
14 | LV_1061-18_0_4_line_14 |  | 12 | 26 | 0.015722 | 0.125 | 0.08 | 261 | 0 | 0.364 | 1 | 1 | cs | TRUE
15 | LV_1061-18_0_4_line_15 |  | 12 | 23 | 0.020003 | 0.125 | 0.08 | 261 | 0 | 0.364 | 1 | 2 | cs | TRUE
16 | LV_1061-18_0_4_line_16 |  | 13 | 31 | 0.015918 | 0.125 | 0.08 | 261 | 0 | 0.364 | 1 | 1 | cs | TRUE
17 | LV_1061-18_0_4_line_17 |  | 14 | 15 | 0.080533 | 0.125 | 0.08 | 261 | 0 | 0.364 | 1 | 1 | cs | TRUE
18 | LV_1061-18_0_4_line_18 |  | 14 | 16 | 0.077629 | 0.125 | 0.08 | 261 | 0 | 0.364 | 1 | 1 | cs | TRUE
19 | LV_1061-18_0_4_line_19 |  | 15 | 17 | 0.016501 | 0.125 | 0.08 | 261 | 0 | 0.364 | 1 | 1 | cs | TRUE
20 | LV_1061-18_0_4_line_20 |  | 16 | 32 | 0.015743 | 0.125 | 0.08 | 261 | 0 | 0.364 | 1 | 1 | cs | TRUE
21 | LV_1061-18_0_4_line_21 |  | 18 | 19 | 0.035101 | 0.125 | 0.08 | 261 | 0 | 0.364 | 1 | 1 | cs | TRUE
22 | LV_1061-18_0_4_line_22 |  | 19 | 20 | 0.009026 | 0.125 | 0.08 | 261 | 0 | 0.364 | 1 | 1 | cs | TRUE
23 | LV_1061-18_0_4_line_23 |  | 20 | 25 | 0.0079269 | 0.125 | 0.08 | 261 | 0 | 0.364 | 1 | 2 | cs | TRUE
24 | LV_1061-18_0_4_line_24 |  | 21 | 22 | 0.011431 | 0.125 | 0.08 | 261 | 0 | 0.364 | 1 | 2 | cs | TRUE
25 | LV_1061-18_0_4_line_25 |  | 21 | 23 | 0.00081842 | 0.125 | 0.08 | 261 | 0 | 0.364 | 1 | 2 | cs | TRUE
26 | LV_1061-18_0_4_line_26 |  | 22 | 24 | 0.00070211 | 0.125 | 0.08 | 261 | 0 | 0.364 | 1 | 2 | cs | TRUE
27 | LV_1061-18_0_4_line_27 |  | 24 | 25 | 0.015886 | 0.125 | 0.08 | 261 | 0 | 0.364 | 1 | 2 | cs | TRUE
28 | LV_1061-18_0_4_line_28 |  | 26 | 27 | 0.016458 | 0.125 | 0.08 | 261 | 0 | 0.364 | 1 | 1 | cs | TRUE
29 | LV_1061-18_0_4_line_29 |  | 27 | 29 | 0.0072511 | 0.125 | 0.08 | 261 | 0 | 0.364 | 1 | 1 | cs | TRUE
30 | LV_1061-18_0_4_line_30 |  | 28 | 29 | 0.0065157 | 0.125 | 0.08 | 261 | 0 | 0.364 | 1 | 1 | cs | TRUE
31 | LV_1061-18_0_4_line_31 |  | 28 | 30 | 0.013797 | 0.125 | 0.08 | 261 | 0 | 0.364 | 1 | 1 | cs | TRUE
32 | LV_1061-18_0_4_line_32 |  | 32 | 35 | 0.004631 | 0.125 | 0.08 | 261 | 0 | 0.364 | 1 | 1 | cs | TRUE
33 | LV_1061-18_0_4_line_33 |  | 33 | 34 | 0.0031268 | 0.125 | 0.08 | 261 | 0 | 0.364 | 1 | 1 | cs | TRUE
34 | LV_1061-18_0_4_line_34 |  | 34 | 35 | 0.01121 | 0.125 | 0.08 | 261 | 0 | 0.364 | 1 | 1 | cs | TRUE

## trafo
| name | std_type | hv_bus | lv_bus | sn_mva | vn_hv_kv | vn_lv_kv | vk_percent | vkr_percent | pfe_kw | i0_percent | shift_degree | tap_side | tap_neutral | tap_min | tap_max | tap_step_percent | tap_step_degree | tap_pos | tap_phase_shifter | parallel | df | in_service
0 | LV_1061-18_0_4_trafo_5 | 0.63 MVA 20/0.4 kV | 36 | 21 | 0.63 | 20 | 0.4 | 6 | 1.206 | 1.65 | 0.2619 | 150 | hv | 0 | -2 | 2 | 2.5 | 0 | 0 | FALSE | 1 | 1 | TRUE

## line_geodata
| x0 | y0 | x1 | y1 | x2 | y2 | x3 | y3 | x4 | y4 | x5 | y5 | x6 | y6 | x7 | y7 | x8 | y8 | x9 | y9 | x10 | y10 | x11 | y11
0 | 2665856.7517 | 1211332.8413 | 2665853.8447 | 1211335.9567
1 | 2665856.7517 | 1211332.8413 | 2665859.1421 | 1211330.2795 | 2665863.914 | 1211325.4602
2 | 2665840.7082 | 1211349.4212 | 2665841.5156 | 1211349.2523 | 2665846.9226 | 1211343.375 | 2665853.8447 | 1211335.9567
3 | 2665872.4755 | 1211312.2521 | 2665870.1239 | 1211316.4144 | 2665867.0046 | 1211321.572 | 2665864.5215 | 1211324.8466 | 2665863.914 | 1211325.4602
4 | 2665840.7082 | 1211349.4212 | 2665840.1142 | 1211349.537 | 2665839.1237 | 1211349.0924 | 2665837.8808 | 1211348.1003 | 2665834.8804 | 1211345.2321
5 | 2665879.3957 | 1211299.4504 | 2665877.7583 | 1211302.9015 | 2665872.4755 | 1211312.2521
6 | 2665834.8804 | 1211345.2321 | 2665832.3452 | 1211342.7356
7 | 2665885.4831 | 1211286.7101 | 2665882.9166 | 1211292.0295 | 2665879.3957 | 1211299.4504
8 | 2665986.533 | 1211202.5303 | 2665981.5525 | 1211210.3578
9 | 2665918.6407 | 1211252.7887 | 2665929.4202 | 1211233.8739 | 2665934.284 | 1211221.4756 | 2665936.4125 | 1211217.9747 | 2665938.6491 | 1211214.3194 | 2665947.9446 | 1211199.046 | 2665956.8841 | 1211184.3691 | 2665986.533 | 1211202.5303
10 | 2665918.6407 | 1211252.7887 | 2665912.5677 | 1211262.035
11 | 2665832.7806 | 1211255.2758 | 2665840.1595 | 1211242.9788
12 | 2665836.7289 | 1211257.6319 | 2665832.7806 | 1211255.2758
13 | 2665844.571 | 1211235.6271 | 2665840.1595 | 1211242.9788
14 | 2665836.7289 | 1211257.6319 | 2665828.793 | 1211271.2045
15 | 2665836.7289 | 1211257.6319 | 2665853.9084 | 1211267.8782
16 | 2665820.7944 | 1211331.7904 | 2665824.9124 | 1211335.4161 | 2665832.3452 | 1211342.7356
17 | 2665734.5642 | 1211259.151 | 2665735.3391 | 1211257.7921 | 2665738.7767 | 1211252.0264 | 2665740.3857 | 1211249.4536 | 2665749.3524 | 1211253.6216 | 2665750.5702 | 1211251.3781 | 2665773.8552 | 1211199.5917
18 | 2665773.8552 | 1211199.5917 | 2665779.2795 | 1211196.9832 | 2665788.5769 | 1211194.5954 | 2665802.0791 | 1211194.7443 | 2665810.1558 | 1211196.9236 | 2665816.2931 | 1211199.9376 | 2665821.7825 | 1211205.8907 | 2665823.5149 | 1211214.1705 | 2665824.7614 | 1211221.7222 | 2665825.299 | 1211223.9628 | 2665826.6501 | 1211224.8005 | 2665831.0371 | 1211227.5929
19 | 2665734.5642 | 1211259.151 | 2665748.7917 | 1211267.5103
20 | 2665844.571 | 1211235.6271 | 2665839.1036 | 1211232.5093 | 2665835.7508 | 1211230.5933 | 2665831.0371 | 1211227.5929
21 | 2665893.2514 | 1211291.3432 | 2665897.254 | 1211285.3503 | 2665912.5677 | 1211262.035
22 | 2665885.4831 | 1211286.7101 | 2665893.2514 | 1211291.3432
23 | 2665885.4831 | 1211286.7101 | 2665878.6751 | 1211282.6497
24 | 2665854.6113 | 1211268.2974 | 2665864.4285 | 1211274.1526
25 | 2665853.9084 | 1211267.8782 | 2665854.6113 | 1211268.2974
26 | 2665864.4285 | 1211274.1526 | 2665865.0315 | 1211274.5122
27 | 2665865.0315 | 1211274.5122 | 2665878.6751 | 1211282.6497
28 | 2665820.4858 | 1211285.412 | 2665828.793 | 1211271.2045
29 | 2665820.4858 | 1211285.412 | 2665816.8258 | 1211291.6716
30 | 2665813.537 | 1211297.2964 | 2665816.8258 | 1211291.6716
31 | 2665813.537 | 1211297.2964 | 2665806.5729 | 1211309.207
32 | 2665844.571 | 1211235.6271 | 2665846.9261 | 1211231.6396
33 | 2665852.627 | 1211221.9874 | 2665854.2171 | 1211219.2951
34 | 2665852.627 | 1211221.9874 | 2665846.9261 | 1211231.6396

## bus_geodata
| x | y | coords
0 | 2665856.7517 | 1211332.8413
1 | 2665853.8447 | 1211335.9567
2 | 2665863.914 | 1211325.4602
3 | 2665840.7082 | 1211349.4212
4 | 2665872.4755 | 1211312.2521
5 | 2665834.8804 | 1211345.2321
6 | 2665879.3957 | 1211299.4504
7 | 2665986.533 | 1211202.5303
8 | 2665981.5525 | 1211210.3578
9 | 2665918.6407 | 1211252.7887
10 | 2665832.7806 | 1211255.2758
11 | 2665840.1595 | 1211242.9788
12 | 2665836.7289 | 1211257.6319
13 | 2665832.3452 | 1211342.7356
14 | 2665773.8552 | 1211199.5917
15 | 2665734.5642 | 1211259.151
16 | 2665831.0371 | 1211227.5929
17 | 2665748.7917 | 1211267.5103
18 | 2665912.5677 | 1211262.035
19 | 2665893.2514 | 1211291.3432
20 | 2665885.4831 | 1211286.7101
21 | 2665854.6113 | 1211268.2974
22 | 2665864.4285 | 1211274.1526
23 | 2665853.9084 | 1211267.8782
24 | 2665865.0315 | 1211274.5122
25 | 2665878.6751 | 1211282.6496
26 | 2665828.793 | 1211271.2045
27 | 2665820.4858 | 1211285.412
28 | 2665813.537 | 1211297.2964
29 | 2665816.8258 | 1211291.6716
30 | 2665806.5729 | 1211309.207
31 | 2665820.7944 | 1211331.7904
32 | 2665844.571 | 1211235.6271
33 | 2665854.2171 | 1211219.2951
34 | 2665852.627 | 1211221.9874
35 | 2665846.9261 | 1211231.6396
36 | 2665836.7289 | 1211257.6319

## line_std_types
| c_nf_per_km | r_ohm_per_km | x_ohm_per_km | max_i_ka | type | q_mm2 | alpha | voltage_rating
NAYY 4x50 SE | 210 | 0.642 | 0.083 | 0.142 | cs | 50 | 0.00403 | LV
NAYY 4x120 SE | 264 | 0.225 | 0.08 | 0.242 | cs | 120 | 0.00403 | LV
NAYY 4x150 SE | 261 | 0.208 | 0.08 | 0.27 | cs | 150 | 0.00403 | LV
NA2XS2Y 1x95 RM/25 12/20 kV | 216 | 0.313 | 0.132 | 0.252 | cs | 95 | 0.00403 | MV
NA2XS2Y 1x185 RM/25 12/20 kV | 273 | 0.161 | 0.117 | 0.362 | cs | 185 | 0.00403 | MV
NA2XS2Y 1x240 RM/25 12/20 kV | 304 | 0.122 | 0.112 | 0.421 | cs | 240 | 0.00403 | MV
NA2XS2Y 1x95 RM/25 6/10 kV | 315 | 0.313 | 0.123 | 0.249 | cs | 95 | 0.00403 | MV
NA2XS2Y 1x185 RM/25 6/10 kV | 406 | 0.161 | 0.11 | 0.358 | cs | 185 | 0.00403 | MV
NA2XS2Y 1x240 RM/25 6/10 kV | 456 | 0.122 | 0.105 | 0.416 | cs | 240 | 0.00403 | MV
NA2XS2Y 1x150 RM/25 12/20 kV | 250 | 0.206 | 0.116 | 0.319 | cs | 150 | 0.00403 | MV
NA2XS2Y 1x120 RM/25 12/20 kV | 230 | 0.253 | 0.119 | 0.283 | cs | 120 | 0.00403 | MV
NA2XS2Y 1x70 RM/25 12/20 kV | 190 | 0.443 | 0.132 | 0.22 | cs | 70 | 0.00403 | MV
NA2XS2Y 1x150 RM/25 6/10 kV | 360 | 0.206 | 0.11 | 0.315 | cs | 150 | 0.00403 | MV
NA2XS2Y 1x120 RM/25 6/10 kV | 340 | 0.253 | 0.113 | 0.28 | cs | 120 | 0.00403 | MV
NA2XS2Y 1x70 RM/25 6/10 kV | 280 | 0.443 | 0.123 | 0.217 | cs | 70 | 0.00403 | MV
N2XS(FL)2Y 1x120 RM/35 64/110 kV | 112 | 0.153 | 0.166 | 0.366 | cs | 120 | 0.00393 | HV
N2XS(FL)2Y 1x185 RM/35 64/110 kV | 125 | 0.099 | 0.156 | 0.457 | cs | 185 | 0.00393 | HV
N2XS(FL)2Y 1x240 RM/35 64/110 kV | 135 | 0.075 | 0.149 | 0.526 | cs | 240 | 0.00393 | HV
N2XS(FL)2Y 1x300 RM/35 64/110 kV | 144 | 0.06 | 0.144 | 0.588 | cs | 300 | 0.00393 | HV
15-AL1/3-ST1A 0.4 | 11 | 1.8769 | 0.35 | 0.105 | ol | 16 | 0.00403 | LV
24-AL1/4-ST1A 0.4 | 11.25 | 1.2012 | 0.335 | 0.14 | ol | 24 | 0.00403 | LV
48-AL1/8-ST1A 0.4 | 12.2 | 0.5939 | 0.3 | 0.21 | ol | 48 | 0.00403 | LV
94-AL1/15-ST1A 0.4 | 13.2 | 0.306 | 0.29 | 0.35 | ol | 94 | 0.00403 | LV
34-AL1/6-ST1A 10.0 | 9.7 | 0.8342 | 0.36 | 0.17 | ol | 34 | 0.00403 | MV
48-AL1/8-ST1A 10.0 | 10.1 | 0.5939 | 0.35 | 0.21 | ol | 48 | 0.00403 | MV
70-AL1/11-ST1A 10.0 | 10.4 | 0.4132 | 0.339 | 0.29 | ol | 70 | 0.00403 | MV
94-AL1/15-ST1A 10.0 | 10.75 | 0.306 | 0.33 | 0.35 | ol | 94 | 0.00403 | MV
122-AL1/20-ST1A 10.0 | 11.1 | 0.2376 | 0.323 | 0.41 | ol | 122 | 0.00403 | MV
149-AL1/24-ST1A 10.0 | 11.25 | 0.194 | 0.315 | 0.47 | ol | 149 | 0.00403 | MV
34-AL1/6-ST1A 20.0 | 9.15 | 0.8342 | 0.382 | 0.17 | ol | 34 | 0.00403 | MV
48-AL1/8-ST1A 20.0 | 9.5 | 0.5939 | 0.372 | 0.21 | ol | 48 | 0.00403 | MV
70-AL1/11-ST1A 20.0 | 9.7 | 0.4132 | 0.36 | 0.29 | ol | 70 | 0.00403 | MV
94-AL1/15-ST1A 20.0 | 10 | 0.306 | 0.35 | 0.35 | ol | 94 | 0.00403 | MV
122-AL1/20-ST1A 20.0 | 10.3 | 0.2376 | 0.344 | 0.41 | ol | 122 | 0.00403 | MV
149-AL1/24-ST1A 20.0 | 10.5 | 0.194 | 0.337 | 0.47 | ol | 149 | 0.00403 | MV
184-AL1/30-ST1A 20.0 | 10.75 | 0.1571 | 0.33 | 0.535 | ol | 184 | 0.00403 | MV
243-AL1/39-ST1A 20.0 | 11 | 0.1188 | 0.32 | 0.645 | ol | 243 | 0.00403 | MV
48-AL1/8-ST1A 110.0 | 8 | 0.5939 | 0.46 | 0.21 | ol | 48 | 0.00403 | HV
70-AL1/11-ST1A 110.0 | 8.4 | 0.4132 | 0.45 | 0.29 | ol | 70 | 0.00403 | HV
94-AL1/15-ST1A 110.0 | 8.65 | 0.306 | 0.44 | 0.35 | ol | 94 | 0.00403 | HV
122-AL1/20-ST1A 110.0 | 8.5 | 0.2376 | 0.43 | 0.41 | ol | 122 | 0.00403 | HV
149-AL1/24-ST1A 110.0 | 8.75 | 0.194 | 0.41 | 0.47 | ol | 149 | 0.00403 | HV
184-AL1/30-ST1A 110.0 | 8.8 | 0.1571 | 0.4 | 0.535 | ol | 184 | 0.00403 | HV
243-AL1/39-ST1A 110.0 | 9 | 0.1188 | 0.39 | 0.645 | ol | 243 | 0.00403 | HV
305-AL1/39-ST1A 110.0 | 9.2 | 0.0949 | 0.38 | 0.74 | ol | 305 | 0.00403 | HV
490-AL1/64-ST1A 110.0 | 9.75 | 0.059 | 0.37 | 0.96 | ol | 490 | 0.00403 | HV
679-AL1/86-ST1A 110.0 | 9.95 | 0.042 | 0.36 | 1.15 | ol | 679 | 0.00403 | HV
490-AL1/64-ST1A 220.0 | 10 | 0.059 | 0.285 | 0.96 | ol | 490 | 0.00403 | HV
679-AL1/86-ST1A 220.0 | 11.7 | 0.042 | 0.275 | 1.15 | ol | 679 | 0.00403 | HV
490-AL1/64-ST1A 380.0 | 11 | 0.059 | 0.253 | 0.96 | ol | 490 | 0.00403 | HV
679-AL1/86-ST1A 380.0 | 14.6 | 0.042 | 0.25 | 1.15 | ol | 679 | 0.00403 | HV

## trafo_std_types
| i0_percent | pfe_kw | vkr_percent | sn_mva | vn_lv_kv | vn_hv_kv | vk_percent | shift_degree | vector_group | tap_side | tap_neutral | tap_min | tap_max | tap_step_degree | tap_step_percent | tap_phase_shifter
160 MVA 380/110 kV | 0.06 | 60 | 0.25 | 160 | 110 | 380 | 12.2 | 0 | Yy0 | hv | 0 | -9 | 9 | 0 | 1.5 | FALSE
100 MVA 220/110 kV | 0.06 | 55 | 0.26 | 100 | 110 | 220 | 12 | 0 | Yy0 | hv | 0 | -9 | 9 | 0 | 1.5 | FALSE
63 MVA 110/20 kV | 0.04 | 22 | 0.32 | 63 | 20 | 110 | 18 | 150 | YNd5 | hv | 0 | -9 | 9 | 0 | 1.5 | FALSE
40 MVA 110/20 kV | 0.05 | 18 | 0.34 | 40 | 20 | 110 | 16.2 | 150 | YNd5 | hv | 0 | -9 | 9 | 0 | 1.5 | FALSE
25 MVA 110/20 kV | 0.07 | 14 | 0.41 | 25 | 20 | 110 | 12 | 150 | YNd5 | hv | 0 | -9 | 9 | 0 | 1.5 | FALSE
63 MVA 110/10 kV | 0.04 | 22 | 0.32 | 63 | 10 | 110 | 18 | 150 | YNd5 | hv | 0 | -9 | 9 | 0 | 1.5 | FALSE
40 MVA 110/10 kV | 0.05 | 18 | 0.34 | 40 | 10 | 110 | 16.2 | 150 | YNd5 | hv | 0 | -9 | 9 | 0 | 1.5 | FALSE
25 MVA 110/10 kV | 0.07 | 14 | 0.41 | 25 | 10 | 110 | 12 | 150 | YNd5 | hv | 0 | -9 | 9 | 0 | 1.5 | FALSE
0.25 MVA 20/0.4 kV | 0.32 | 0.8 | 1.44 | 0.25 | 0.4 | 20 | 6 | 150 | Yzn5 | hv | 0 | -2 | 2 | 0 | 2.5 | FALSE
0.4 MVA 20/0.4 kV | 0.3375 | 1.35 | 1.425 | 0.4 | 0.4 | 20 | 6 | 150 | Dyn5 | hv | 0 | -2 | 2 | 0 | 2.5 | FALSE
0.63 MVA 20/0.4 kV | 0.2619 | 1.65 | 1.206 | 0.63 | 0.4 | 20 | 6 | 150 | Dyn5 | hv | 0 | -2 | 2 | 0 | 2.5 | FALSE
0.25 MVA 10/0.4 kV | 0.24 | 0.6 | 1.2 | 0.25 | 0.4 | 10 | 4 | 150 | Dyn5 | hv | 0 | -2 | 2 | 0 | 2.5 | FALSE
0.4 MVA 10/0.4 kV | 0.2375 | 0.95 | 1.325 | 0.4 | 0.4 | 10 | 4 | 150 | Dyn5 | hv | 0 | -2 | 2 | 0 | 2.5 | FALSE
0.63 MVA 10/0.4 kV | 0.1873 | 1.18 | 1.0794 | 0.63 | 0.4 | 10 | 4 | 150 | Dyn5 | hv | 0 | -2 | 2 | 0 | 2.5 | FALSE

## trafo3w_std_types
| sn_hv_mva | sn_mv_mva | sn_lv_mva | vn_hv_kv | vn_mv_kv | vn_lv_kv | vk_hv_percent | vk_mv_percent | vk_lv_percent | vkr_hv_percent | vkr_mv_percent | vkr_lv_percent | pfe_kw | i0_percent | shift_mv_degree | shift_lv_degree | vector_group | tap_side | tap_neutral | tap_min | tap_max | tap_step_percent
63/25/38 MVA 110/20/10 kV | 63 | 25 | 38 | 110 | 20 | 10 | 10.4 | 10.4 | 10.4 | 0.28 | 0.32 | 0.35 | 35 | 0.89 | 0 | 0 | YN0yn0yn0 | hv | 0 | -10 | 10 | 1.2
63/25/38 MVA 110/10/10 kV | 63 | 25 | 38 | 110 | 10 | 10 | 10.4 | 10.4 | 10.4 | 0.28 | 0.32 | 0.35 | 35 | 0.89 | 0 | 0 | YN0yn0yn0 | hv | 0 | -10 | 10 | 1.2

## fuse_std_types
| fuse_type | i_rated_a | t_avg | t_min | t_total | x_avg | x_min | x_total
HV 100A | HV 100A | 100 | 0 | [10.0, 3.64, 0.854, 0.281, 0.1, 0.0531, 0.022, 0.01] | [10.0, 4.267, 1.21, 0.403, 0.1, 0.058, 0.022, 0.01] | 0 | [300.0, 350.0, 450.0, 550.0, 700.0, 850.0, 1200.0, 1752.0] | [600.0, 700.0, 900.0, 1150.0, 1665.0, 2000.0, 3000.0, 4313.0]
HV 10A | HV 10A | 10 | 0 | [10.0, 1675.0, 0.344, 0.156, 0.1, 0.0417, 0.0171, 0.01] | [10.0, 1.3, 0.3, 0.155, 0.1, 0.0555, 0.023, 0.01] | 0 | [30.0, 32.0, 35.0, 37.0, 39.0, 50.0, 70.0, 88.0] | [60.0, 70.0, 80.0, 87.0, 94.0, 110.0, 150.0, 216.0]
HV 125A | HV 125A | 125 | 0 | [10.0, 1.82, 0.344, 0.1, 0.0467, 0.0269, 0.01] | [10.0, 2.478, 0.426, 0.1, 0.0427, 0.0211, 0.01] | 0 | [375.0, 500.0, 700.0, 925.0, 1200.0, 1500.0, 2341.0] | [750.0, 1000.0, 1500.0, 2200.0, 3000.0, 4000.0, 5765.0]
HV 160A | HV 160A | 160 | 0 | [10.0, 4.15, 1.03, 0.198, 0.1, 0.051, 0.0172, 0.01] | [10.0, 2.3, 0.734, 0.274, 0.1, 0.046, 0.0177, 0.01] | 0 | [480.0, 550.0, 700.0, 1000.0, 1260.0, 1600.0, 2500.0, 3227.0] | [960.0, 1300.0, 1700.0, 2200.0, 2996.0, 4000.0, 6000.0, 7946.0]
HV 16A | HV 16A | 16 | 0 | [10.0, 0.352, 0.164, 0.1, 0.0649, 0.0342, 0.01] | [10.0, 2.34, 0.722, 0.181, 0.1, 0.055, 0.0296, 0.01] | 0 | [48.0, 60.0, 65.0, 71.0, 80.0, 100.0, 162.0] | [96.0, 110.0, 125.0, 150.0, 168.0, 200.0, 250.0, 398.0]
HV 200A | HV 200A | 200 | 0 | [10.0, 4.267, 1.21, 0.403, 0.1, 0.058, 0.022, 0.01] | [10.0, 3.73, 1.654, 0.328, 0.1, 0.0531, 0.019, 0.01] | 0 | [600.0, 700.0, 900.0, 1150.0, 1665.0, 2000.0, 3000.0, 4313.0] | [1200.0, 1500.0, 1800.0, 2700.0, 3960.0, 5000.0, 7500.0, 10620.0]
HV 20A | HV 20A | 20 | 0 | [10.0, 1.3, 0.3, 0.155, 0.1, 0.0555, 0.023, 0.01] | [10.0, 1.3, 0.161, 0.1, 0.0611, 0.0399, 0.0141, 0.01] | 0 | [60.0, 70.0, 80.0, 87.0, 94.0, 110.0, 150.0, 216.0] | [120.0, 150.0, 200.0, 223.0, 260.0, 300.0, 450.0, 532.0]
HV 25A | HV 25A | 25 | 0 | [10.0, 2.512, 0.833, 0.299, 0.1, 0.0372, 0.0223, 0.01] | [10.0, 3.125, 0.597, 0.198, 0.1, 0.0378, 0.022, 0.01] | 0 | [75.0, 82.0, 90.0, 100.0, 124.0, 170.0, 200.0, 289.0] | [150.0, 170.0, 210.0, 250.0, 294.0, 400.0, 500.0, 711.0]
HV 31.5A | HV 31.5A | 31.5 | 0 | [10.0, 2.34, 0.722, 0.181, 0.1, 0.055, 0.0296, 0.01] | [10.0, 2.84, 0.368, 0.164, 0.1, 0.0621, 0.0378, 0.0195, 0.01] | 0 | [95.0, 110.0, 125.0, 150.0, 165.0, 200.0, 250.0, 390.0] | [189.0, 220.0, 300.0, 350.0, 393.0, 450.0, 530.0, 700.0, 960.0]
HV 40A | HV 40A | 40 | 0 | [10.0, 1.3, 0.161, 0.1, 0.0611, 0.0399, 0.0141, 0.01] | [10.0, 2.05, 0.369, 0.198, 0.1, 0.051, 0.0298, 0.01] | 0 | [120.0, 150.0, 200.0, 223.0, 260.0, 300.0, 450.0, 532.0] | [240.0, 300.0, 400.0, 450.0, 530.0, 650.0, 800.0, 1311.0]
HV 50A | HV 50A | 50 | 0 | [10.0, 3.215, 0.597, 0.198, 0.1, 0.0378, 0.022, 0.01] | [10.0, 3.64, 0.854, 0.281, 0.1, 0.0531, 0.022, 0.01] | 0 | [150.0, 170.0, 210.0, 250.0, 294.0, 400.0, 500.0, 711.0] | [300.0, 350.0, 450.0, 550.0, 700.0, 850.0, 1200.0, 1752.0]
HV 6.3A | HV 6.3A | 6.3 | 0 | [10.0, 1.39, 0.344, 0.168, 0.1, 0.056, 0.0263, 0.01] | [10.0, 1.711, 0.516, 0.198, 0.1, 0.0634, 0.0303, 0.01] | 0 | [19.0, 19.5, 20.4, 20.8, 22.0, 25.0, 32.0, 48.0] | [38.0, 40.0, 43.0, 48.0, 53.0, 60.0, 75.0, 118.0]
HV 63A | HV 63A | 63 | 0 | [10.0, 2.84, 0.368, 0.164, 0.1, 0.0621, 0.0378, 0.0195, 0.01] | [10.0, 1.82, 0.344, 0.1, 0.0467, 0.0269, 0.01] | 0 | [189.0, 220.0, 300.0, 350.0, 393.0, 450.0, 530.0, 700.0, 961.0] | [378.0, 500.0, 700.0, 934.0, 1200.0, 1500.0, 2366.0]
HV 80A | HV 80A | 80 | 0 | [10.0, 2.05, 0.369, 0.198, 0.1, 0.051, 0.0298, 0.01] | [10.0, 4.15, 1.03, 0.198, 0.1, 0.051, 0.0172, 0.01] | 0 | [240.0, 300.0, 400.0, 450.0, 530.0, 650.0, 800.0, 1311.0] | [480.0, 550.0, 700.0, 1000.0, 1260.0, 1600.0, 2500.0, 3227.0]
Siemens NH-1-100 | Siemens NH-1-100 | 100 | [5400.0, 2000.0, 400.0, 20.0, 1.0, 0.2, 0.012, 0.004] | 0 | 0 | [150.0, 190.0, 250.0, 430.0, 900.0, 1250.0, 2700.0, 3600.0] | 0 | 0
Siemens NH-1-125 | Siemens NH-1-125 | 125 | [4800.0, 120.0, 7.0, 0.1, 0.004] | 0 | 0 | [180.0, 400.0, 740.0, 2000.0, 4250.0] | 0 | 0
Siemens NH-1-16 | Siemens NH-1-16 | 16 | [4000.0, 400.0, 2.0, 0.1, 0.04, 0.01] | 0 | 0 | [26.0, 35.0, 75.0, 150.0, 200.0, 300.0] | 0 | 0
Siemens NH-1-160 | Siemens NH-1-160 | 160 | [4800.0, 120.0, 7.0, 0.1, 0.004] | 0 | 0 | [210.0, 500.0, 900.0, 2300.0, 5000.0] | 0 | 0
Siemens NH-1-25 | Siemens NH-1-25 | 25 | [4000.0, 1000.0, 10.0, 0.2, 0.02, 0.01] | 0 | 0 | [40.0, 50.0, 100.0, 210.0, 400.0, 500.0] | 0 | 0
Siemens NH-1-50 | Siemens NH-1-50 | 50 | [4000.0, 40.0, 4.0, 1.0, 0.02, 0.01] | 0 | 0 | [86.0, 200.0, 300.0, 400.0, 1000.0, 1280.0] | 0 | 0
Siemens NH-1-63 | Siemens NH-1-63 | 63 | [4000.0, 100.0, 10.0, 2.0, 0.04, 0.01] | 0 | 0 | [100.0, 200.0, 300.0, 400.0, 1000.0, 1500.0] | 0 | 0
Siemens NH-1-80 | Siemens NH-1-80 | 80 | [4800.0, 120.0, 7.0, 0.1, 0.01] | 0 | 0 | [150.58, 250.0, 450.0, 1150.0, 2470.0] | 0 | 0
Siemens NH-2-1000 | Siemens NH-2-1000 | 1000 | [4800.0, 120.0, 7.0, 0.1, 0.004] | 0 | 0 | [1900.0, 3500.0, 8400.0, 24000.0, 52000.0] | 0 | 0
Siemens NH-2-200 | Siemens NH-2-200 | 200 | [4800.0, 120.0, 7.0, 0.1, 0.004] | 0 | 0 | [280.0, 650.0, 1200.0, 3000.0, 7000.0] | 0 | 0
Siemens NH-2-224 | Siemens NH-2-224 | 224 | [4800.0, 120.0, 7.0, 0.2, 0.04, 0.004] | 0 | 0 | [400.0, 750.0, 1453.0, 3025.0, 4315.0, 7600.0] | 0 | 0
Siemens NH-2-250 | Siemens NH-2-250 | 250 | [4800.0, 120.0, 7.0, 0.1, 0.004] | 0 | 0 | [450.0, 800.0, 1650.0, 4000.0, 8500.0] | 0 | 0
Siemens NH-2-315 | Siemens NH-2-315 | 315 | [4800.0, 120.0, 7.0, 0.1, 0.004] | 0 | 0 | [550.0, 920.0, 1900.0, 5000.0, 11000.0] | 0 | 0
Siemens NH-2-355 | Siemens NH-2-355 | 355 | [4800.0, 120.0, 6.0, 0.1, 0.004] | 0 | 0 | [650.0, 1116.27, 2350.0, 5840.0, 12790.0] | 0 | 0
Siemens NH-2-400 | Siemens NH-2-400 | 400 | [4800.0, 120.0, 7.0, 0.1, 0.004] | 0 | 0 | [720.0, 1350.0, 2800.0, 6500.0, 15000.0] | 0 | 0
Siemens NH-2-425 | Siemens NH-2-425 | 425 | [4800.0, 120.0, 7.0, 0.1, 0.004] | 0 | 0 | [850.0, 1500.0, 3050.0, 7500.0, 16500.0] | 0 | 0
Siemens NH-2-630 | Siemens NH-2-630 | 630 | [4800.0, 120.0, 7.0, 0.1, 0.004] | 0 | 0 | [1200.0, 2000.0, 4800.0, 12000.0, 26000.0] | 0 | 0

## res_bus
| vm_pu | va_degree | p_mw | q_mvar
0 | 0.99368 | -0.12119 | 0.0032093 | 0.00080434
1 | 0.99356 | -0.12347 | 0.0096663 | 0.0024226
2 | 0.99399 | -0.1151 | 0.010022 | 0.0025117
3 | 0.9932 | -0.13038 | 0 | 0
4 | 0.99462 | -0.10298 | 0.014065 | 0.003525
5 | 0.99306 | -0.13309 | 0 | 0
6 | 0.99539 | -0.088215 | 0.022039 | 0.0055235
7 | 0.98217 | -0.34294 | 0 | 0
8 | 0.98142 | -0.35761 | 0.087525 | 0.021936
9 | 0.99134 | -0.16541 | 0 | 0
10 | 0.99724 | -0.052806 | 0 | 0
11 | 0.99604 | -0.07585 | 0.019658 | 0.0049268
12 | 0.99762 | -0.045446 | 0 | 0
13 | 0.993 | -0.13439 | 0.010023 | 0.002512
14 | 0.98964 | -0.19866 | 0 | 0
15 | 0.98489 | -0.29077 | 0 | 0
16 | 0.99422 | -0.1107 | 0.017305 | 0.0043371
17 | 0.98392 | -0.30976 | 0.063959 | 0.01603
18 | 0.99223 | -0.14825 | 0.015054 | 0.0037728
19 | 0.99556 | -0.084719 | 0 | 0
20 | 0.99641 | -0.06845 | 0 | 0
21 | 1 | 0 | -0.51401 | -0.12994
22 | 0.99872 | -0.024415 | 0.014987 | 0.0037562
23 | 0.9999 | -0.0018806 | 0.014346 | 0.0035954
24 | 0.99864 | -0.025825 | 0.014362 | 0.0035995
25 | 0.99707 | -0.055778 | 0.033192 | 0.0083187
26 | 0.99668 | -0.063676 | 0.019087 | 0.0047838
27 | 0.99597 | -0.077276 | 0.019199 | 0.0048117
28 | 0.99567 | -0.082986 | 0.0071773 | 0.0017988
29 | 0.99579 | -0.080826 | 0.009006 | 0.0022571
30 | 0.99553 | -0.085819 | 0.011678 | 0.0029267
31 | 0.99284 | -0.13738 | 0.010628 | 0.0026636
32 | 0.99539 | -0.08817 | 0 | 0
33 | 0.99427 | -0.10982 | 0.02121 | 0.0053158
34 | 0.99433 | -0.10865 | 0.048587 | 0.012177
35 | 0.99505 | -0.09487 | 0.012416 | 0.0031117
36 | 0.99998 | 149.9956 | 0 | 0

## res_line
| p_from_mw | q_from_mvar | p_to_mw | q_to_mvar | pl_mw | ql_mvar | i_from_ka | i_to_ka | i_ka | vm_from_pu | va_from_degree | vm_to_pu | va_to_degree | loading_percent
0 | 0.030333 | 0.0076076 | -0.03033 | -0.0076055 | 3.2971e-06 | 2.0549e-06 | 0.045425 | 0.045425 | 0.045425 | 0.99368 | -0.12119 | 0.99356 | -0.12347 | 12.4794
1 | -0.033542 | -0.0084119 | 0.033552 | 0.008418 | 9.7324e-06 | 6.0954e-06 | 0.050231 | 0.050231 | 0.050231 | 0.99368 | -0.12119 | 0.99399 | -0.1151 | 13.7997
2 | 0.020663 | 0.0051829 | -0.020657 | -0.0051788 | 6.8089e-06 | 4.1123e-06 | 0.030948 | 0.030948 | 0.030948 | 0.99356 | -0.12347 | 0.9932 | -0.13038 | 8.5023
3 | -0.043574 | -0.01093 | 0.043599 | 0.010946 | 2.5183e-05 | 1.5913e-05 | 0.065234 | 0.065233 | 0.065234 | 0.99399 | -0.1151 | 0.99462 | -0.10298 | 17.9213
4 | 0.020657 | 0.0051788 | -0.020654 | -0.0051772 | 2.6647e-06 | 1.6094e-06 | 0.030948 | 0.030948 | 0.030948 | 0.9932 | -0.13038 | 0.99306 | -0.13309 | 8.5023
5 | -0.057664 | -0.014471 | 0.057704 | 0.014496 | 4.064e-05 | 2.5821e-05 | 0.086275 | 0.086275 | 0.086275 | 0.99462 | -0.10298 | 0.99539 | -0.088215 | 23.702
6 | 0.020654 | 0.0051772 | -0.020653 | -0.0051764 | 1.278e-06 | 7.7187e-07 | 0.030948 | 0.030948 | 0.030948 | 0.99306 | -0.13309 | 0.993 | -0.13439 | 8.5023
7 | -0.079744 | -0.02002 | 0.079819 | 0.020068 | 7.5263e-05 | 4.7984e-05 | 0.11922 | 0.11922 | 0.11922 | 0.99539 | -0.088215 | 0.99641 | -0.06845 | 32.7533
8 | 0.087587 | 0.021975 | -0.087525 | -0.021936 | 6.1232e-05 | 3.9071e-05 | 0.1327 | 0.1327 | 0.1327 | 0.98217 | -0.34294 | 0.98142 | -0.35761 | 36.4574
9 | -0.087587 | -0.021975 | 0.088335 | 0.022452 | 0.00074826 | 0.00047744 | 0.1327 | 0.1327 | 0.1327 | 0.98217 | -0.34294 | 0.99134 | -0.16541 | 36.4573
10 | -0.088335 | -0.022452 | 0.088408 | 0.022499 | 7.3054e-05 | 4.6612e-05 | 0.1327 | 0.1327 | 0.1327 | 0.99134 | -0.16541 | 0.99223 | -0.14825 | 36.4572
11 | 0.18421 | 0.046583 | -0.18401 | -0.046453 | 0.00020337 | 0.00012979 | 0.27502 | 0.27502 | 0.27502 | 0.99724 | -0.052806 | 0.99604 | -0.07585 | 37.7768
12 | -0.18421 | -0.046583 | 0.18428 | 0.046625 | 6.5064e-05 | 4.1521e-05 | 0.27502 | 0.27502 | 0.27502 | 0.99724 | -0.052806 | 0.99762 | -0.045446 | 37.7768
13 | 0.16435 | 0.041526 | -0.16425 | -0.041465 | 9.7005e-05 | 6.186e-05 | 0.24565 | 0.24565 | 0.24565 | 0.99604 | -0.07585 | 0.99539 | -0.08817 | 33.7428
14 | 0.066244 | 0.016639 | -0.066186 | -0.016602 | 5.7575e-05 | 3.6643e-05 | 0.09882 | 0.09882 | 0.09882 | 0.99762 | -0.045446 | 0.99668 | -0.063676 | 27.1483
15 | -0.25052 | -0.063264 | 0.25104 | 0.063598 | 0.00052415 | 0.00033493 | 0.37383 | 0.37383 | 0.37383 | 0.99762 | -0.045446 | 0.9999 | -0.0018806 | 51.3509
16 | 0.01063 | 0.0026644 | -0.010628 | -0.0026636 | 1.5146e-06 | 7.6343e-07 | 0.015929 | 0.015929 | 0.015929 | 0.993 | -0.13439 | 0.99284 | -0.13738 | 4.376
17 | 0.064299 | 0.016246 | -0.064017 | -0.016066 | 0.00028255 | 0.0001798 | 0.096727 | 0.096727 | 0.096727 | 0.98964 | -0.19866 | 0.98489 | -0.29077 | 26.5735
18 | -0.064299 | -0.016246 | 0.064572 | 0.01642 | 0.00027236 | 0.00017331 | 0.096727 | 0.096727 | 0.096727 | 0.98964 | -0.19866 | 0.99422 | -0.1107 | 26.5734
19 | 0.064017 | 0.016066 | -0.063959 | -0.01603 | 5.7897e-05 | 3.6844e-05 | 0.096727 | 0.096728 | 0.096728 | 0.98489 | -0.29077 | 0.98392 | -0.30976 | 26.5735
20 | -0.081877 | -0.020757 | 0.081965 | 0.020813 | 8.8775e-05 | 5.6612e-05 | 0.12263 | 0.12263 | 0.12263 | 0.99422 | -0.1107 | 0.99539 | -0.08817 | 33.6886
21 | -0.10346 | -0.026272 | 0.10378 | 0.026475 | 0.00031738 | 0.00020267 | 0.15528 | 0.15528 | 0.15528 | 0.99223 | -0.14825 | 0.99556 | -0.084719 | 42.6592
22 | -0.10378 | -0.026475 | 0.10386 | 0.026527 | 8.1612e-05 | 5.2114e-05 | 0.15528 | 0.15528 | 0.15528 | 0.99556 | -0.084719 | 0.99641 | -0.06845 | 42.6592
23 | -0.18368 | -0.046595 | 0.18379 | 0.046666 | 0.00011199 | 7.1469e-05 | 0.2745 | 0.2745 | 0.2745 | 0.99641 | -0.06845 | 0.99707 | -0.055778 | 37.7062
24 | 0.24695 | 0.062735 | -0.24666 | -0.06255 | 0.00028988 | 0.00018522 | 0.36777 | 0.36777 | 0.36777 | 1 | 0 | 0.99872 | -0.024415 | 50.5172
25 | 0.26541 | 0.067209 | -0.26539 | -0.067194 | 2.3965e-05 | 1.5316e-05 | 0.39518 | 0.39518 | 0.39518 | 1 | 0 | 0.9999 | -0.0018806 | 54.2834
26 | 0.23167 | 0.058794 | -0.23166 | -0.058784 | 1.5709e-05 | 1.0035e-05 | 0.34544 | 0.34544 | 0.34544 | 0.99872 | -0.024415 | 0.99864 | -0.025825 | 47.4499
27 | 0.2173 | 0.055184 | -0.21698 | -0.054985 | 0.00031275 | 0.00019975 | 0.32404 | 0.32404 | 0.32404 | 0.99864 | -0.025825 | 0.99707 | -0.055778 | 44.5104
28 | 0.047099 | 0.011819 | -0.047068 | -0.011799 | 3.0521e-05 | 1.9319e-05 | 0.070323 | 0.070323 | 0.070323 | 0.99668 | -0.063676 | 0.99597 | -0.077276 | 19.3194
29 | 0.027869 | 0.0069875 | -0.027864 | -0.0069846 | 4.7144e-06 | 2.9229e-06 | 0.041639 | 0.041639 | 0.041639 | 0.99597 | -0.077276 | 0.99579 | -0.080826 | 11.4392
30 | -0.018856 | -0.0047263 | 0.018858 | 0.0047275 | 1.9404e-06 | 1.1571e-06 | 0.028181 | 0.028181 | 0.028181 | 0.99567 | -0.082986 | 0.99579 | -0.080826 | 7.742
31 | 0.011679 | 0.0029275 | -0.011678 | -0.0029267 | 1.5763e-06 | 8.2939e-07 | 0.017454 | 0.017454 | 0.017454 | 0.99567 | -0.082986 | 0.99553 | -0.085819 | 4.7952
32 | 0.082287 | 0.020651 | -0.082261 | -0.020635 | 2.6282e-05 | 1.6761e-05 | 0.12302 | 0.12302 | 0.12302 | 0.99539 | -0.08817 | 0.99505 | -0.09487 | 33.797
33 | -0.02121 | -0.0053158 | 0.021211 | 0.0053165 | 1.1815e-06 | 7.1559e-07 | 0.031743 | 0.031743 | 0.031743 | 0.99427 | -0.10982 | 0.99433 | -0.10865 | 8.7206
34 | -0.069799 | -0.017494 | 0.069845 | 0.017523 | 4.5866e-05 | 2.9209e-05 | 0.10445 | 0.10445 | 0.10445 | 0.99433 | -0.10865 | 0.99505 | -0.09487 | 28.6961

## res_trafo
| p_hv_mw | q_hv_mvar | p_lv_mw | q_lv_mvar | pl_mw | ql_mvar | i_hv_ka | i_lv_ka | vm_hv_pu | va_hv_degree | vm_lv_pu | va_lv_degree | loading_percent
0 | -1.2729e-15 | -1.3162e-15 | 0.00165 | 1.2699e-07 | 0.00165 | 1.2699e-07 | 5.2857e-17 | 0.0023815 | 0.99998 | 149.9956 | 1 | 0 | 0.2619

## res_ext_grid
| p_mw | q_mvar
0 | 0.52822 | 0.1335

## res_load
| p_mw | q_mvar
0 | 0.0032093 | 0.00080434
1 | 0.0096663 | 0.0024226
2 | 0.010022 | 0.0025117
3 | 0.014065 | 0.003525
4 | 0.022039 | 0.0055235
5 | 0.087525 | 0.021936
6 | 0.019658 | 0.0049268
7 | 0.010023 | 0.002512
8 | 0.017305 | 0.0043371
9 | 0.063959 | 0.01603
10 | 0.015054 | 0.0037728
11 | 0.014203 | 0.0035596
12 | 0.014987 | 0.0037562
13 | 0.014346 | 0.0035954
14 | 0.014362 | 0.0035995
15 | 0.033192 | 0.0083187
16 | 0.019087 | 0.0047838
17 | 0.019199 | 0.0048117
18 | 0.0071773 | 0.0017988
19 | 0.009006 | 0.0022571
20 | 0.011678 | 0.0029267
21 | 0.010628 | 0.0026636
22 | 0.02121 | 0.0053158
23 | 0.048587 | 0.012177
24 | 0.012416 | 0.0031117

## dtypes
| element | column | dtype
0 | bus | name | object
1 | bus | vn_kv | float64
2 | bus | type | object
3 | bus | zone | object
4 | bus | in_service | bool
5 | load | name | object
6 | load | bus | uint32
7 | load | p_mw | float64
8 | load | q_mvar | float64
9 | load | const_z_percent | float64
10 | load | const_i_percent | float64
11 | load | sn_mva | float64
12 | load | scaling | float64
13 | load | in_service | bool
14 | load | type | object
15 | ext_grid | name | object
16 | ext_grid | bus | uint32
17 | ext_grid | vm_pu | float64
18 | ext_grid | va_degree | float64
19 | ext_grid | slack_weight | float64
20 | ext_grid | in_service | bool
21 | line | name | object
22 | line | std_type | object
23 | line | from_bus | uint32
24 | line | to_bus | uint32
25 | line | length_km | float64
26 | line | r_ohm_per_km | float64
27 | line | x_ohm_per_km | float64
28 | line | c_nf_per_km | float64
29 | line | g_us_per_km | float64
30 | line | max_i_ka | float64
31 | line | df | float64
32 | line | parallel | uint32
33 | line | type | object
34 | line | in_service | bool
35 | trafo | name | object
36 | trafo | std_type | object
37 | trafo | hv_bus | uint32
38 | trafo | lv_bus | uint32
39 | trafo | sn_mva | float64
40 | trafo | vn_hv_kv | float64
41 | trafo | vn_lv_kv | float64
42 | trafo | vk_percent | float64
43 | trafo | vkr_percent | float64
44 | trafo | pfe_kw | float64
45 | trafo | i0_percent | float64
46 | trafo | shift_degree | float64
47 | trafo | tap_side | object
48 | trafo | tap_neutral | int32
49 | trafo | tap_min | int32
50 | trafo | tap_max | int32
51 | trafo | tap_step_percent | float64
52 | trafo | tap_step_degree | float64
53 | trafo | tap_pos | int32
54 | trafo | tap_phase_shifter | bool
55 | trafo | parallel | uint32
56 | trafo | df | float64
57 | trafo | in_service | bool
58 | line_geodata | coords | object
59 | bus_geodata | x | float64
60 | bus_geodata | y | float64
61 | bus_geodata | coords | object
62 | res_bus | vm_pu | float64
63 | res_bus | va_degree | float64
64 | res_bus | p_mw | float64
65 | res_bus | q_mvar | float64
66 | res_line | p_from_mw | float64
67 | res_line | q_from_mvar | float64
68 | res_line | p_to_mw | float64
69 | res_line | q_to_mvar | float64
70 | res_line | pl_mw | float64
71 | res_line | ql_mvar | float64
72 | res_line | i_from_ka | float64
73 | res_line | i_to_ka | float64
74 | res_line | i_ka | float64
75 | res_line | vm_from_pu | float64
76 | res_line | va_from_degree | float64
77 | res_line | vm_to_pu | float64
78 | res_line | va_to_degree | float64
79 | res_line | loading_percent | float64
80 | res_trafo | p_hv_mw | float64
81 | res_trafo | q_hv_mvar | float64
82 | res_trafo | p_lv_mw | float64
83 | res_trafo | q_lv_mvar | float64
84 | res_trafo | pl_mw | float64
85 | res_trafo | ql_mvar | float64
86 | res_trafo | i_hv_ka | float64
87 | res_trafo | i_lv_ka | float64
88 | res_trafo | vm_hv_pu | float64
89 | res_trafo | va_hv_degree | float64
90 | res_trafo | vm_lv_pu | float64
91 | res_trafo | va_lv_degree | float64
92 | res_trafo | loading_percent | float64
93 | res_ext_grid | p_mw | float64
94 | res_ext_grid | q_mvar | float64
95 | res_load | p_mw | float64
96 | res_load | q_mvar | float64

## parameters
| version | format_version | converged | OPF_converged | name | f_hz | sn_mva
0 | 2.14.6 | 2.14.0 | TRUE | FALSE |  | 50 | 1