## bus
| name | vn_kv | type | zone | in_service
0 | bus_LV_1061-191_0_3_node_0 | 0.4 | n |  | TRUE
1 | bus_LV_1061-191_0_3_node_1 | 0.4 | n |  | TRUE
2 | bus_LV_1061-191_0_3_node_2 | 0.4 | n |  | TRUE
3 | bus_LV_1061-191_0_3_node_3 | 0.4 | n |  | TRUE
4 | bus_LV_1061-191_0_3_node_4 | 0.4 | n |  | TRUE
5 | bus_LV_1061-191_0_3_node_13 | 0.4 | n |  | TRUE
6 | bus_LV_1061-191_0_3_node_17 | 0.4 | n |  | TRUE
7 | bus_LV_1061-191_0_3_node_6 | 0.4 | n |  | TRUE
8 | bus_LV_1061-191_0_3_node_18 | 0.4 | n |  | TRUE
9 | bus_LV_1061-191_0_3_node_14 | 0.4 | n |  | TRUE
10 | bus_LV_1061-191_0_3_node_16 | 0.4 | n |  | TRUE
11 | bus_LV_1061-191_0_3_node_10 | 0.4 | n |  | TRUE
12 | bus_LV_1061-191_0_3_node_7 | 0.4 | n |  | TRUE
13 | bus_LV_1061-191_0_3_node_8 | 0.4 | n |  | TRUE
14 | bus_LV_1061-191_0_3_node_9 | 0.4 | n |  | TRUE
15 | bus_LV_1061-191_0_3_node_11 | 0.4 | n |  | TRUE
16 | bus_LV_1061-191_0_3_node_12 | 0.4 | n |  | TRUE
17 | bus_LV_1061-191_0_3_node_24 | 0.4 | n |  | TRUE
18 | bus_LV_1061-191_0_3_node_22 | 0.4 | n |  | TRUE
19 | bus_LV_1061-191_0_3_node_26 | 0.4 | n |  | TRUE
20 | bus_LV_1061-191_0_3_node_15 | 0.4 | n |  | TRUE
21 | bus_LV_1061-191_0_3_node_34 | 0.4 | n |  | TRUE
22 | bus_LV_1061-191_0_3_node_19 | 0.4 | n |  | TRUE
23 | bus_LV_1061-191_0_3_node_25 | 0.4 | n |  | TRUE
24 | bus_LV_1061-191_0_3_node_32 | 0.4 | n |  | TRUE
25 | bus_LV_1061-191_0_3_node_20 | 0.4 | n |  | TRUE
26 | bus_LV_1061-191_0_3_node_21 | 0.4 | n |  | TRUE
27 | bus_LV_1061-191_0_3_node_27 | 0.4 | n |  | TRUE
28 | bus_LV_1061-191_0_3_node_28 | 0.4 | n |  | TRUE
29 | bus_LV_1061-191_0_3_node_29 | 0.4 | n |  | TRUE
30 | bus_LV_1061-191_0_3_node_30 | 0.4 | n |  | TRUE
31 | bus_LV_1061-191_0_3_node_31 | 0.4 | n |  | TRUE
32 | bus_MV_213_0_node_46 | 20 | n |  | TRUE

## load
| name | bus | p_mw | q_mvar | const_z_percent | const_i_percent | sn_mva | scaling | in_service | type
0 | LV_1061-191_0_3_load_0 | 0 | 0.006373 | 0.0015972 | 0 | 0 |  | 1 | TRUE | wye
1 | LV_1061-191_0_3_load_1 | 1 | 0.08274 | 0.020737 | 0 | 0 |  | 1 | TRUE | wye
2 | LV_1061-191_0_3_load_3 | 3 | 0.015385 | 0.0038559 | 0 | 0 |  | 1 | TRUE | wye
3 | LV_1061-191_0_3_load_17 | 6 | 0.036134 | 0.0090561 | 0 | 0 |  | 1 | TRUE | wye
4 | LV_1061-191_0_3_load_18 | 8 | 0.0075501 | 0.0018922 | 0 | 0 |  | 1 | TRUE | wye
5 | LV_1061-191_0_3_load_10 | 11 | 0.04502 | 0.011283 | 0 | 0 |  | 1 | TRUE | wye
6 | LV_1061-191_0_3_load_7 | 12 | 0.0082519 | 0.0020681 | 0 | 0 |  | 1 | TRUE | wye
7 | LV_1061-191_0_3_load_8 | 13 | 0.012281 | 0.0030779 | 0 | 0 |  | 1 | TRUE | wye
8 | LV_1061-191_0_3_load_24 | 17 | 0.011333 | 0.0028404 | 0 | 0 |  | 1 | TRUE | wye
9 | LV_1061-191_0_3_load_22 | 18 | 0.011691 | 0.0029301 | 0 | 0 |  | 1 | TRUE | wye
10 | LV_1061-191_0_3_load_26 | 19 | 0.022941 | 0.0057494 | 0 | 0 |  | 1 | TRUE | wye
11 | LV_1061-191_0_3_load_34 | 21 | 0.031132 | 0.0078025 | 0 | 0 |  | 1 | TRUE | wye
12 | LV_1061-191_0_3_load_19 | 22 | 0.011233 | 0.0028152 | 0 | 0 |  | 1 | TRUE | wye
13 | LV_1061-191_0_3_load_25 | 23 | 0.0035559 | 0.00089119 | 0 | 0 |  | 1 | TRUE | wye
14 | LV_1061-191_0_3_load_20 | 25 | 0.0059507 | 0.0014914 | 0 | 0 |  | 1 | TRUE | wye
15 | LV_1061-191_0_3_load_21 | 26 | 0.0061733 | 0.0015472 | 0 | 0 |  | 1 | TRUE | wye
16 | LV_1061-191_0_3_load_27 | 27 | 0.026878 | 0.0067363 | 0 | 0 |  | 1 | TRUE | wye
17 | LV_1061-191_0_3_load_29 | 29 | 0.017245 | 0.0043219 | 0 | 0 |  | 1 | TRUE | wye
18 | LV_1061-191_0_3_load_30 | 30 | 0.0077772 | 0.0019491 | 0 | 0 |  | 1 | TRUE | wye

## ext_grid
| name | bus | vm_pu | va_degree | slack_weight | in_service
0 |  | 3 | 1 | 0 | 1 | TRUE

## line
| name | std_type | from_bus | to_bus | length_km | r_ohm_per_km | x_ohm_per_km | c_nf_per_km | g_us_per_km | max_i_ka | df | parallel | type | in_service
0 | LV_1061-191_0_3_line_0 |  | 0 | 1 | 0.040158 | 0.125 | 0.08 | 261 | 0 | 0.364 | 1 | 1 | cs | TRUE
1 | LV_1061-191_0_3_line_1 |  | 0 | 2 | 0.022587 | 0.125 | 0.08 | 261 | 0 | 0.364 | 1 | 1 | cs | TRUE
2 | LV_1061-191_0_3_line_2 |  | 1 | 3 | 0.012948 | 0.125 | 0.08 | 261 | 0 | 0.364 | 1 | 1 | cs | TRUE
3 | LV_1061-191_0_3_line_3 |  | 2 | 4 | 0.012186 | 0.125 | 0.08 | 261 | 0 | 0.364 | 1 | 1 | cs | TRUE
4 | LV_1061-191_0_3_line_4 |  | 3 | 5 | 0.040486 | 0.125 | 0.08 | 261 | 0 | 0.364 | 1 | 2 | cs | TRUE
5 | LV_1061-191_0_3_line_5 |  | 4 | 6 | 0.0041143 | 0.125 | 0.08 | 261 | 0 | 0.364 | 1 | 1 | cs | TRUE
6 | LV_1061-191_0_3_line_6 |  | 5 | 9 | 0.002028 | 0.125 | 0.08 | 261 | 0 | 0.364 | 1 | 1 | cs | TRUE
7 | LV_1061-191_0_3_line_7 |  | 5 | 10 | 0.037196 | 0.125 | 0.08 | 261 | 0 | 0.364 | 1 | 1 | cs | TRUE
8 | LV_1061-191_0_3_line_8 |  | 5 | 11 | 0.025194 | 0.125 | 0.08 | 261 | 0 | 0.364 | 1 | 1 | cs | TRUE
9 | LV_1061-191_0_3_line_9 |  | 6 | 7 | 0.019074 | 0.125 | 0.08 | 261 | 0 | 0.364 | 1 | 1 | cs | TRUE
10 | LV_1061-191_0_3_line_10 |  | 7 | 8 | 0.028654 | 0.125 | 0.08 | 261 | 0 | 0.364 | 1 | 1 | cs | TRUE
11 | LV_1061-191_0_3_line_11 |  | 9 | 19 | 0.0025048 | 0.125 | 0.08 | 261 | 0 | 0.364 | 1 | 1 | cs | TRUE
12 | LV_1061-191_0_3_line_12 |  | 10 | 22 | 0.03475 | 0.125 | 0.08 | 261 | 0 | 0.364 | 1 | 1 | cs | TRUE
13 | LV_1061-191_0_3_line_13 |  | 10 | 20 | 0.002677 | 0.125 | 0.08 | 261 | 0 | 0.364 | 1 | 1 | cs | TRUE
14 | LV_1061-191_0_3_line_14 |  | 11 | 13 | 0.048291 | 0.125 | 0.08 | 261 | 0 | 0.364 | 1 | 1 | cs | TRUE
15 | LV_1061-191_0_3_line_15 |  | 12 | 13 | 0.022337 | 0.125 | 0.08 | 261 | 0 | 0.364 | 1 | 1 | cs | TRUE
16 | LV_1061-191_0_3_line_16 |  | 12 | 14 | 0.014452 | 0.125 | 0.08 | 261 | 0 | 0.364 | 1 | 1 | cs | TRUE
17 | LV_1061-191_0_3_line_17 |  | 14 | 15 | 0.006453 | 0.125 | 0.08 | 261 | 0 | 0.364 | 1 | 1 | cs | TRUE
18 | LV_1061-191_0_3_line_18 |  | 14 | 16 | 0.23489 | 0.125 | 0.08 | 261 | 0 | 0.364 | 1 | 1 | cs | TRUE
19 | LV_1061-191_0_3_line_19 |  | 15 | 17 | 0.0071455 | 0.125 | 0.08 | 261 | 0 | 0.364 | 1 | 1 | cs | TRUE
20 | LV_1061-191_0_3_line_20 |  | 16 | 18 | 0.026347 | 0.125 | 0.08 | 261 | 0 | 0.364 | 1 | 1 | cs | TRUE
21 | LV_1061-191_0_3_line_21 |  | 19 | 23 | 0.030392 | 0.125 | 0.08 | 261 | 0 | 0.364 | 1 | 1 | cs | TRUE
22 | LV_1061-191_0_3_line_22 |  | 20 | 21 | 0.018169 | 0.125 | 0.08 | 261 | 0 | 0.364 | 1 | 1 | cs | TRUE
23 | LV_1061-191_0_3_line_23 |  | 21 | 24 | 0.017382 | 0.125 | 0.08 | 261 | 0 | 0.364 | 1 | 1 | cs | TRUE
24 | LV_1061-191_0_3_line_24 |  | 22 | 25 | 0.0011095 | 0.125 | 0.08 | 261 | 0 | 0.364 | 1 | 1 | cs | TRUE
25 | LV_1061-191_0_3_line_25 |  | 24 | 31 | 0.025296 | 0.125 | 0.08 | 261 | 0 | 0.364 | 1 | 1 | cs | TRUE
26 | LV_1061-191_0_3_line_26 |  | 25 | 26 | 0.014018 | 0.125 | 0.08 | 261 | 0 | 0.364 | 1 | 1 | cs | TRUE
27 | LV_1061-191_0_3_line_27 |  | 27 | 28 | 0.021098 | 0.125 | 0.08 | 261 | 0 | 0.364 | 1 | 1 | cs | TRUE
28 | LV_1061-191_0_3_line_28 |  | 27 | 29 | 0.03529 | 0.125 | 0.08 | 261 | 0 | 0.364 | 1 | 1 | cs | TRUE
29 | LV_1061-191_0_3_line_29 |  | 28 | 30 | 0.028121 | 0.125 | 0.08 | 261 | 0 | 0.364 | 1 | 1 | cs | TRUE
30 | LV_1061-191_0_3_line_30 |  | 30 | 31 | 0.038016 | 0.125 | 0.08 | 261 | 0 | 0.364 | 1 | 1 | cs | TRUE

## trafo
| name | std_type | hv_bus | lv_bus | sn_mva | vn_hv_kv | vn_lv_kv | vk_percent | vkr_percent | pfe_kw | i0_percent | shift_degree | tap_side | tap_neutral | tap_min | tap_max | tap_step_percent | tap_step_degree | tap_pos | tap_phase_shifter | parallel | df | in_service
0 | LV_1061-191_0_3_trafo_3 | 0.63 MVA 20/0.4 kV | 32 | 3 | 0.63 | 20 | 0.4 | 6 | 1.206 | 1.65 | 0.2619 | 150 | hv | 0 | -2 | 2 | 2.5 | 0 | 0 | FALSE | 1 | 1 | TRUE

## line_geodata
| x0 | y0 | x1 | y1 | x2 | y2 | x3 | y3 | x4 | y4 | x5 | y5 | x6 | y6 | x7 | y7 | x8 | y8 | x9 | y9 | x10 | y10 | x11 | y11
0 | 2666957.7724 | 1212013.6816 | 2666959.7602 | 1212020.177 | 2666963.9652 | 1212053.2767
1 | 2666947.223 | 1211993.7978 | 2666955.5008 | 1212010.4232 | 2666957.5614 | 1212012.9923 | 2666957.7724 | 1212013.6816
2 | 2666963.9652 | 1212053.2767 | 2666964.4236 | 1212056.8854 | 2666965.1319 | 1212066.169
3 | 2666947.223 | 1211993.7978 | 2666937.9909 | 1211991.1036 | 2666935.4599 | 1211990.4971
4 | 2666959.7757 | 1212106.086 | 2666961.5037 | 1212097.6779 | 2666965.3311 | 1212078.9204 | 2666965.3244 | 1212068.6917 | 2666965.1319 | 1212066.169
5 | 2666935.4599 | 1211990.4971 | 2666931.4601 | 1211989.5334
6 | 2666959.7757 | 1212106.086 | 2666959.3659 | 1212108.0715
7 | 2666923.6312 | 1212097.3083 | 2666951.8659 | 1212104.0737 | 2666959.7757 | 1212106.086
8 | 2666959.7757 | 1212106.086 | 2666984.1516 | 1212112.4551
9 | 2666914.7931 | 1211981.6598 | 2666916.1823 | 1211983.7989 | 2666921.4714 | 1211987.127 | 2666931.4601 | 1211989.5334
10 | 2666914.7931 | 1211981.6598 | 2666911.3267 | 1211981.7988 | 2666886.0691 | 1211982.5605
11 | 2666959.3659 | 1212108.0715 | 2666961.7723 | 1212108.7667
12 | 2666923.6312 | 1212097.3083 | 2666889.7088 | 1212089.768
13 | 2666923.6312 | 1212097.3083 | 2666923.0169 | 1212099.9142
14 | 2666984.1516 | 1212112.4551 | 2667000.1475 | 1212116.6346 | 2667030.7643 | 1212125.0723
15 | 2667052.2988 | 1212131.0071 | 2667030.7643 | 1212125.0723
16 | 2667065.3904 | 1212137.0802 | 2667058.6604 | 1212133.5357 | 2667052.2988 | 1212131.0071
17 | 2667065.3904 | 1212137.0802 | 2667058.9281 | 1212137.43
18 | 2667042.7836 | 1212068.3725 | 2667044.9355 | 1212071.6098 | 2667094.8859 | 1212091.8616 | 2667109.4771 | 1212096.3396 | 2667143.767 | 1212103.8077 | 2667143.0036 | 1212106.8232 | 2667142.8284 | 1212107.5328 | 2667146.9203 | 1212108.5239 | 2667135.3805 | 1212153.5776 | 2667113.4755 | 1212150.1846 | 2667068.7964 | 1212136.8962 | 2667065.3904 | 1212137.0802
19 | 2667058.9281 | 1212137.43 | 2667052.1156 | 1212135.274
20 | 2667042.7836 | 1212068.3725 | 2667035.9417 | 1212068.0176 | 2667017.3343 | 1212062.2002
21 | 2666961.7723 | 1212108.7667 | 2666990.9706 | 1212117.2022
22 | 2666923.0169 | 1212099.9142 | 2666905.2884 | 1212095.9367
23 | 2666888.3276 | 1212092.1315 | 2666905.2884 | 1212095.9367
24 | 2666888.6257 | 1212089.5272 | 2666889.7088 | 1212089.768
25 | 2666888.3276 | 1212092.1315 | 2666883.8769 | 1212117.0303
26 | 2666888.6257 | 1212089.5272 | 2666876.1701 | 1212086.7585 | 2666874.9367 | 1212086.5079
27 | 2666933.1403 | 1212160.5987 | 2666938.8406 | 1212158.4057 | 2666948.057 | 1212157.7309 | 2666953.804 | 1212157.8827
28 | 2666989.0819 | 1212158.8143 | 2666953.804 | 1212157.8827
29 | 2666933.1403 | 1212160.5987 | 2666914.2421 | 1212139.7738
30 | 2666883.8769 | 1212117.0303 | 2666897.0794 | 1212125.428 | 2666914.2421 | 1212139.7738

## bus_geodata
| x | y | coords
0 | 2666957.7724 | 1212013.6816
1 | 2666963.9652 | 1212053.2767
2 | 2666947.223 | 1211993.7978
3 | 2666965.1319 | 1212066.169
4 | 2666935.4599 | 1211990.4971
5 | 2666959.7757 | 1212106.086
6 | 2666931.4601 | 1211989.5334
7 | 2666914.7931 | 1211981.6598
8 | 2666886.0691 | 1211982.5605
9 | 2666959.3659 | 1212108.0715
10 | 2666923.6312 | 1212097.3083
11 | 2666984.1516 | 1212112.4551
12 | 2667052.2988 | 1212131.0071
13 | 2667030.7643 | 1212125.0723
14 | 2667065.3904 | 1212137.0802
15 | 2667058.9281 | 1212137.43
16 | 2667042.7836 | 1212068.3725
17 | 2667052.1156 | 1212135.274
18 | 2667017.3343 | 1212062.2002
19 | 2666961.7723 | 1212108.7667
20 | 2666923.0169 | 1212099.9142
21 | 2666905.2884 | 1212095.9367
22 | 2666889.7088 | 1212089.768
23 | 2666990.9706 | 1212117.2022
24 | 2666888.3276 | 1212092.1315
25 | 2666888.6257 | 1212089.5272
26 | 2666874.9367 | 1212086.5079
27 | 2666953.804 | 1212157.8827
28 | 2666933.1403 | 1212160.5987
29 | 2666989.0819 | 1212158.8143
30 | 2666914.2421 | 1212139.7738
31 | 2666883.8769 | 1212117.0303
32 | 2666959.7757 | 1212106.086

## line_std_types
| c_nf_per_km | r_ohm_per_km | x_ohm_per_km | max_i_ka | type | q_mm2 | alpha | voltage_rating
NAYY 4x50 SE | 210 | 0.642 | 0.083 | 0.142 | cs | 50 | 0.00403 | LV
NAYY 4x120 SE | 264 | 0.225 | 0.08 | 0.242 | cs | 120 | 0.00403 | LV
NAYY 4x150 SE | 261 | 0.208 | 0.08 | 0.27 | cs | 150 | 0.00403 | LV
NA2XS2Y 1x95 RM/25 12/20 kV | 216 | 0.313 | 0.132 | 0.252 | cs | 95 | 0.00403 | MV
NA2XS2Y 1x185 RM/25 12/20 kV | 273 | 0.161 | 0.117 | 0.362 | cs | 185 | 0.00403 | MV
NA2XS2Y 1x240 RM/25 12/20 kV | 304 | 0.122 | 0.112 | 0.421 | cs | 240 | 0.00403 | MV
NA2XS2Y 1x95 RM/25 6/10 kV | 315 | 0.313 | 0.123 | 0.249 | cs | 95 | 0.00403 | MV
NA2XS2Y 1x185 RM/25 6/10 kV | 406 | 0.161 | 0.11 | 0.358 | cs | 185 | 0.00403 | MV
NA2XS2Y 1x240 RM/25 6/10 kV | 456 | 0.122 | 0.105 | 0.416 | cs | 240 | 0.00403 | MV
NA2XS2Y 1x150 RM/25 12/20 kV | 250 | 0.206 | 0.116 | 0.319 | cs | 150 | 0.00403 | MV
NA2XS2Y 1x120 RM/25 12/20 kV | 230 | 0.253 | 0.119 | 0.283 | cs | 120 | 0.00403 | MV
NA2XS2Y 1x70 RM/25 12/20 kV | 190 | 0.443 | 0.132 | 0.22 | cs | 70 | 0.00403 | MV
NA2XS2Y 1x150 RM/25 6/10 kV | 360 | 0.206 | 0.11 | 0.315 | cs | 150 | 0.00403 | MV
NA2XS2Y 1x120 RM/25 6/10 kV | 340 | 0.253 | 0.113 | 0.28 | cs | 120 | 0.00403 | MV
NA2XS2Y 1x70 RM/25 6/10 kV | 280 | 0.443 | 0.123 | 0.217 | cs | 70 | 0.00403 | MV
N2XS(FL)2Y 1x120 RM/35 64/110 kV | 112 | 0.153 | 0.166 | 0.366 | cs | 120 | 0.00393 | HV
N2XS(FL)2Y 1x185 RM/35 64/110 kV | 125 | 0.099 | 0.156 | 0.457 | cs | 185 | 0.00393 | HV
N2XS(FL)2Y 1x240 RM/35 64/110 kV | 135 | 0.075 | 0.149 | 0.526 | cs | 240 | 0.00393 | HV
N2XS(FL)2Y 1x300 RM/35 64/110 kV | 144 | 0.06 | 0.144 | 0.588 | cs | 300 | 0.00393 | HV
15-AL1/3-ST1A 0.4 | 11 | 1.8769 | 0.35 | 0.105 | ol | 16 | 0.00403 | LV
24-AL1/4-ST1A 0.4 | 11.25 | 1.2012 | 0.335 | 0.14 | ol | 24 | 0.00403 | LV
48-AL1/8-ST1A 0.4 | 12.2 | 0.5939 | 0.3 | 0.21 | ol | 48 | 0.00403 | LV
94-AL1/15-ST1A 0.4 | 13.2 | 0.306 | 0.29 | 0.35 | ol | 94 | 0.00403 | LV
34-AL1/6-ST1A 10.0 | 9.7 | 0.8342 | 0.36 | 0.17 | ol | 34 | 0.00403 | MV
48-AL1/8-ST1A 10.0 | 10.1 | 0.5939 | 0.35 | 0.21 | ol | 48 | 0.00403 | MV
70-AL1/11-ST1A 10.0 | 10.4 | 0.4132 | 0.339 | 0.29 | ol | 70 | 0.00403 | MV
94-AL1/15-ST1A 10.0 | 10.75 | 0.306 | 0.33 | 0.35 | ol | 94 | 0.00403 | MV
122-AL1/20-ST1A 10.0 | 11.1 | 0.2376 | 0.323 | 0.41 | ol | 122 | 0.00403 | MV
149-AL1/24-ST1A 10.0 | 11.25 | 0.194 | 0.315 | 0.47 | ol | 149 | 0.00403 | MV
34-AL1/6-ST1A 20.0 | 9.15 | 0.8342 | 0.382 | 0.17 | ol | 34 | 0.00403 | MV
48-AL1/8-ST1A 20.0 | 9.5 | 0.5939 | 0.372 | 0.21 | ol | 48 | 0.00403 | MV
70-AL1/11-ST1A 20.0 | 9.7 | 0.4132 | 0.36 | 0.29 | ol | 70 | 0.00403 | MV
94-AL1/15-ST1A 20.0 | 10 | 0.306 | 0.35 | 0.35 | ol | 94 | 0.00403 | MV
122-AL1/20-ST1A 20.0 | 10.3 | 0.2376 | 0.344 | 0.41 | ol | 122 | 0.00403 | MV
149-AL1/24-ST1A 20.0 | 10.5 | 0.194 | 0.337 | 0.47 | ol | 149 | 0.00403 | MV
184-AL1/30-ST1A 20.0 | 10.75 | 0.1571 | 0.33 | 0.535 | ol | 184 | 0.00403 | MV
243-AL1/39-ST1A 20.0 | 11 | 0.1188 | 0.32 | 0.645 | ol | 243 | 0.00403 | MV
48-AL1/8-ST1A 110.0 | 8 | 0.5939 | 0.46 | 0.21 | ol | 48 | 0.00403 | HV
70-AL1/11-ST1A 110.0 | 8.4 | 0.4132 | 0.45 | 0.29 | ol | 70 | 0.00403 | HV
94-AL1/15-ST1A 110.0 | 8.65 | 0.306 | 0.44 | 0.35 | ol | 94 | 0.00403 | HV
122-AL1/20-ST1A 110.0 | 8.5 | 0.2376 | 0.43 | 0.41 | ol | 122 | 0.00403 | HV
149-AL1/24-ST1A 110.0 | 8.75 | 0.194 | 0.41 | 0.47 | ol | 149 | 0.00403 | HV
184-AL1/30-ST1A 110.0 | 8.8 | 0.1571 | 0.4 | 0.535 | ol | 184 | 0.00403 | HV
243-AL1/39-ST1A 110.0 | 9 | 0.1188 | 0.39 | 0.645 | ol | 243 | 0.00403 | HV
305-AL1/39-ST1A 110.0 | 9.2 | 0.0949 | 0.38 | 0.74 | ol | 305 | 0.00403 | HV
490-AL1/64-ST1A 110.0 | 9.75 | 0.059 | 0.37 | 0.96 | ol | 490 | 0.00403 | HV
679-AL1/86-ST1A 110.0 | 9.95 | 0.042 | 0.36 | 1.15 | ol | 679 | 0.00403 | HV
490-AL1/64-ST1A 220.0 | 10 | 0.059 | 0.285 | 0.96 | ol | 490 | 0.00403 | HV
679-AL1/86-ST1A 220.0 | 11.7 | 0.042 | 0.275 | 1.15 | ol | 679 | 0.00403 | HV
490-AL1/64-ST1A 380.0 | 11 | 0.059 | 0.253 | 0.96 | ol | 490 | 0.00403 | HV
679-AL1/86-ST1A 380.0 | 14.6 | 0.042 | 0.25 | 1.15 | ol | 679 | 0.00403 | HV

## trafo_std_types
| i0_percent | pfe_kw | vkr_percent | sn_mva | vn_lv_kv | vn_hv_kv | vk_percent | shift_degree | vector_group | tap_side | tap_neutral | tap_min | tap_max | tap_step_degree | tap_step_percent | tap_phase_shifter
160 MVA 380/110 kV | 0.06 | 60 | 0.25 | 160 | 110 | 380 | 12.2 | 0 | Yy0 | hv | 0 | -9 | 9 | 0 | 1.5 | FALSE
100 MVA 220/110 kV | 0.06 | 55 | 0.26 | 100 | 110 | 220 | 12 | 0 | Yy0 | hv | 0 | -9 | 9 | 0 | 1.5 | FALSE
63 MVA 110/20 kV | 0.04 | 22 | 0.32 | 63 | 20 | 110 | 18 | 150 | YNd5 | hv | 0 | -9 | 9 | 0 | 1.5 | FALSE
40 MVA 110/20 kV | 0.05 | 18 | 0.34 | 40 | 20 | 110 | 16.2 | 150 | YNd5 | hv | 0 | -9 | 9 | 0 | 1.5 | FALSE
25 MVA 110/20 kV | 0.07 | 14 | 0.41 | 25 | 20 | 110 | 12 | 150 | YNd5 | hv | 0 | -9 | 9 | 0 | 1.5 | FALSE
63 MVA 110/10 kV | 0.04 | 22 | 0.32 | 63 | 10 | 110 | 18 | 150 | YNd5 | hv | 0 | -9 | 9 | 0 | 1.5 | FALSE
40 MVA 110/10 kV | 0.05 | 18 | 0.34 | 40 | 10 | 110 | 16.2 | 150 | YNd5 | hv | 0 | -9 | 9 | 0 | 1.5 | FALSE
25 MVA 110/10 kV | 0.07 | 14 | 0.41 | 25 | 10 | 110 | 12 | 150 | YNd5 | hv | 0 | -9 | 9 | 0 | 1.5 | FALSE
0.25 MVA 20/0.4 kV | 0.32 | 0.8 | 1.44 | 0.25 | 0.4 | 20 | 6 | 150 | Yzn5 | hv | 0 | -2 | 2 | 0 | 2.5 | FALSE
0.4 MVA 20/0.4 kV | 0.3375 | 1.35 | 1.425 | 0.4 | 0.4 | 20 | 6 | 150 | Dyn5 | hv | 0 | -2 | 2 | 0 | 2.5 | FALSE
0.63 MVA 20/0.4 kV | 0.2619 | 1.65 | 1.206 | 0.63 | 0.4 | 20 | 6 | 150 | Dyn5 | hv | 0 | -2 | 2 | 0 | 2.5 | FALSE
0.25 MVA 10/0.4 kV | 0.24 | 0.6 | 1.2 | 0.25 | 0.4 | 10 | 4 | 150 | Dyn5 | hv | 0 | -2 | 2 | 0 | 2.5 | FALSE
0.4 MVA 10/0.4 kV | 0.2375 | 0.95 | 1.325 | 0.4 | 0.4 | 10 | 4 | 150 | Dyn5 | hv | 0 | -2 | 2 | 0 | 2.5 | FALSE
0.63 MVA 10/0.4 kV | 0.1873 | 1.18 | 1.0794 | 0.63 | 0.4 | 10 | 4 | 150 | Dyn5 | hv | 0 | -2 | 2 | 0 | 2.5 | FALSE

## trafo3w_std_types
| sn_hv_mva | sn_mv_mva | sn_lv_mva | vn_hv_kv | vn_mv_kv | vn_lv_kv | vk_hv_percent | vk_mv_percent | vk_lv_percent | vkr_hv_percent | vkr_mv_percent | vkr_lv_percent | pfe_kw | i0_percent | shift_mv_degree | shift_lv_degree | vector_group | tap_side | tap_neutral | tap_min | tap_max | tap_step_percent
63/25/38 MVA 110/20/10 kV | 63 | 25 | 38 | 110 | 20 | 10 | 10.4 | 10.4 | 10.4 | 0.28 | 0.32 | 0.35 | 35 | 0.89 | 0 | 0 | YN0yn0yn0 | hv | 0 | -10 | 10 | 1.2
63/25/38 MVA 110/10/10 kV | 63 | 25 | 38 | 110 | 10 | 10 | 10.4 | 10.4 | 10.4 | 0.28 | 0.32 | 0.35 | 35 | 0.89 | 0 | 0 | YN0yn0yn0 | hv | 0 | -10 | 10 | 1.2

## fuse_std_types
| fuse_type | i_rated_a | t_avg | t_min | t_total | x_avg | x_min | x_total
HV 100A | HV 100A | 100 | 0 | [10.0, 3.64, 0.854, 0.281, 0.1, 0.0531, 0.022, 0.01] | [10.0, 4.267, 1.21, 0.403, 0.1, 0.058, 0.022, 0.01] | 0 | [300.0, 350.0, 450.0, 550.0, 700.0, 850.0, 1200.0, 1752.0] | [600.0, 700.0, 900.0, 1150.0, 1665.0, 2000.0, 3000.0, 4313.0]
HV 10A | HV 10A | 10 | 0 | [10.0, 1675.0, 0.344, 0.156, 0.1, 0.0417, 0.0171, 0.01] | [10.0, 1.3, 0.3, 0.155, 0.1, 0.0555, 0.023, 0.01] | 0 | [30.0, 32.0, 35.0, 37.0, 39.0, 50.0, 70.0, 88.0] | [60.0, 70.0, 80.0, 87.0, 94.0, 110.0, 150.0, 216.0]
HV 125A | HV 125A | 125 | 0 | [10.0, 1.82, 0.344, 0.1, 0.0467, 0.0269, 0.01] | [10.0, 2.478, 0.426, 0.1, 0.0427, 0.0211, 0.01] | 0 | [375.0, 500.0, 700.0, 925.0, 1200.0, 1500.0, 2341.0] | [750.0, 1000.0, 1500.0, 2200.0, 3000.0, 4000.0, 5765.0]
HV 160A | HV 160A | 160 | 0 | [10.0, 4.15, 1.03, 0.198, 0.1, 0.051, 0.0172, 0.01] | [10.0, 2.3, 0.734, 0.274, 0.1, 0.046, 0.0177, 0.01] | 0 | [480.0, 550.0, 700.0, 1000.0, 1260.0, 1600.0, 2500.0, 3227.0] | [960.0, 1300.0, 1700.0, 2200.0, 2996.0, 4000.0, 6000.0, 7946.0]
HV 16A | HV 16A | 16 | 0 | [10.0, 0.352, 0.164, 0.1, 0.0649, 0.0342, 0.01] | [10.0, 2.34, 0.722, 0.181, 0.1, 0.055, 0.0296, 0.01] | 0 | [48.0, 60.0, 65.0, 71.0, 80.0, 100.0, 162.0] | [96.0, 110.0, 125.0, 150.0, 168.0, 200.0, 250.0, 398.0]
HV 200A | HV 200A | 200 | 0 | [10.0, 4.267, 1.21, 0.403, 0.1, 0.058, 0.022, 0.01] | [10.0, 3.73, 1.654, 0.328, 0.1, 0.0531, 0.019, 0.01] | 0 | [600.0, 700.0, 900.0, 1150.0, 1665.0, 2000.0, 3000.0, 4313.0] | [1200.0, 1500.0, 1800.0, 2700.0, 3960.0, 5000.0, 7500.0, 10620.0]
HV 20A | HV 20A | 20 | 0 | [10.0, 1.3, 0.3, 0.155, 0.1, 0.0555, 0.023, 0.01] | [10.0, 1.3, 0.161, 0.1, 0.0611, 0.0399, 0.0141, 0.01] | 0 | [60.0, 70.0, 80.0, 87.0, 94.0, 110.0, 150.0, 216.0] | [120.0, 150.0, 200.0, 223.0, 260.0, 300.0, 450.0, 532.0]
HV 25A | HV 25A | 25 | 0 | [10.0, 2.512, 0.833, 0.299, 0.1, 0.0372, 0.0223, 0.01] | [10.0, 3.125, 0.597, 0.198, 0.1, 0.0378, 0.022, 0.01] | 0 | [75.0, 82.0, 90.0, 100.0, 124.0, 170.0, 200.0, 289.0] | [150.0, 170.0, 210.0, 250.0, 294.0, 400.0, 500.0, 711.0]
HV 31.5A | HV 31.5A | 31.5 | 0 | [10.0, 2.34, 0.722, 0.181, 0.1, 0.055, 0.0296, 0.01] | [10.0, 2.84, 0.368, 0.164, 0.1, 0.0621, 0.0378, 0.0195, 0.01] | 0 | [95.0, 110.0, 125.0, 150.0, 165.0, 200.0, 250.0, 390.0] | [189.0, 220.0, 300.0, 350.0, 393.0, 450.0, 530.0, 700.0, 960.0]
HV 40A | HV 40A | 40 | 0 | [10.0, 1.3, 0.161, 0.1, 0.0611, 0.0399, 0.0141, 0.01] | [10.0, 2.05, 0.369, 0.198, 0.1, 0.051, 0.0298, 0.01] | 0 | [120.0, 150.0, 200.0, 223.0, 260.0, 300.0, 450.0, 532.0] | [240.0, 300.0, 400.0, 450.0, 530.0, 650.0, 800.0, 1311.0]
HV 50A | HV 50A | 50 | 0 | [10.0, 3.215, 0.597, 0.198, 0.1, 0.0378, 0.022, 0.01] | [10.0, 3.64, 0.854, 0.281, 0.1, 0.0531, 0.022, 0.01] | 0 | [150.0, 170.0, 210.0, 250.0, 294.0, 400.0, 500.0, 711.0] | [300.0, 350.0, 450.0, 550.0, 700.0, 850.0, 1200.0, 1752.0]
HV 6.3A | HV 6.3A | 6.3 | 0 | [10.0, 1.39, 0.344, 0.168, 0.1, 0.056, 0.0263, 0.01] | [10.0, 1.711, 0.516, 0.198, 0.1, 0.0634, 0.0303, 0.01] | 0 | [19.0, 19.5, 20.4, 20.8, 22.0, 25.0, 32.0, 48.0] | [38.0, 40.0, 43.0, 48.0, 53.0, 60.0, 75.0, 118.0]
HV 63A | HV 63A | 63 | 0 | [10.0, 2.84, 0.368, 0.164, 0.1, 0.0621, 0.0378, 0.0195, 0.01] | [10.0, 1.82, 0.344, 0.1, 0.0467, 0.0269, 0.01] | 0 | [189.0, 220.0, 300.0, 350.0, 393.0, 450.0, 530.0, 700.0, 961.0] | [378.0, 500.0, 700.0, 934.0, 1200.0, 1500.0, 2366.0]
HV 80A | HV 80A | 80 | 0 | [10.0, 2.05, 0.369, 0.198, 0.1, 0.051, 0.0298, 0.01] | [10.0, 4.15, 1.03, 0.198, 0.1, 0.051, 0.0172, 0.01] | 0 | [240.0, 300.0, 400.0, 450.0, 530.0, 650.0, 800.0, 1311.0] | [480.0, 550.0, 700.0, 1000.0, 1260.0, 1600.0, 2500.0, 3227.0]
Siemens NH-1-100 | Siemens NH-1-100 | 100 | [5400.0, 2000.0, 400.0, 20.0, 1.0, 0.2, 0.012, 0.004] | 0 | 0 | [150.0, 190.0, 250.0, 430.0, 900.0, 1250.0, 2700.0, 3600.0] | 0 | 0
Siemens NH-1-125 | Siemens NH-1-125 | 125 | [4800.0, 120.0, 7.0, 0.1, 0.004] | 0 | 0 | [180.0, 400.0, 740.0, 2000.0, 4250.0] | 0 | 0
Siemens NH-1-16 | Siemens NH-1-16 | 16 | [4000.0, 400.0, 2.0, 0.1, 0.04, 0.01] | 0 | 0 | [26.0, 35.0, 75.0, 150.0, 200.0, 300.0] | 0 | 0
Siemens NH-1-160 | Siemens NH-1-160 | 160 | [4800.0, 120.0, 7.0, 0.1, 0.004] | 0 | 0 | [210.0, 500.0, 900.0, 2300.0, 5000.0] | 0 | 0
Siemens NH-1-25 | Siemens NH-1-25 | 25 | [4000.0, 1000.0, 10.0, 0.2, 0.02, 0.01] | 0 | 0 | [40.0, 50.0, 100.0, 210.0, 400.0, 500.0] | 0 | 0
Siemens NH-1-50 | Siemens NH-1-50 | 50 | [4000.0, 40.0, 4.0, 1.0, 0.02, 0.01] | 0 | 0 | [86.0, 200.0, 300.0, 400.0, 1000.0, 1280.0] | 0 | 0
Siemens NH-1-63 | Siemens NH-1-63 | 63 | [4000.0, 100.0, 10.0, 2.0, 0.04, 0.01] | 0 | 0 | [100.0, 200.0, 300.0, 400.0, 1000.0, 1500.0] | 0 | 0
Siemens NH-1-80 | Siemens NH-1-80 | 80 | [4800.0, 120.0, 7.0, 0.1, 0.01] | 0 | 0 | [150.58, 250.0, 450.0, 1150.0, 2470.0] | 0 | 0
Siemens NH-2-1000 | Siemens NH-2-1000 | 1000 | [4800.0, 120.0, 7.0, 0.1, 0.004] | 0 | 0 | [1900.0, 3500.0, 8400.0, 24000.0, 52000.0] | 0 | 0
Siemens NH-2-200 | Siemens NH-2-200 | 200 | [4800.0, 120.0, 7.0, 0.1, 0.004] | 0 | 0 | [280.0, 650.0, 1200.0, 3000.0, 7000.0] | 0 | 0
Siemens NH-2-224 | Siemens NH-2-224 | 224 | [4800.0, 120.0, 7.0, 0.2, 0.04, 0.004] | 0 | 0 | [400.0, 750.0, 1453.0, 3025.0, 4315.0, 7600.0] | 0 | 0
Siemens NH-2-250 | Siemens NH-2-250 | 250 | [4800.0, 120.0, 7.0, 0.1, 0.004] | 0 | 0 | [450.0, 800.0, 1650.0, 4000.0, 8500.0] | 0 | 0
Siemens NH-2-315 | Siemens NH-2-315 | 315 | [4800.0, 120.0, 7.0, 0.1, 0.004] | 0 | 0 | [550.0, 920.0, 1900.0, 5000.0, 11000.0] | 0 | 0
Siemens NH-2-355 | Siemens NH-2-355 | 355 | [4800.0, 120.0, 6.0, 0.1, 0.004] | 0 | 0 | [650.0, 1116.27, 2350.0, 5840.0, 12790.0] | 0 | 0
Siemens NH-2-400 | Siemens NH-2-400 | 400 | [4800.0, 120.0, 7.0, 0.1, 0.004] | 0 | 0 | [720.0, 1350.0, 2800.0, 6500.0, 15000.0] | 0 | 0
Siemens NH-2-425 | Siemens NH-2-425 | 425 | [4800.0, 120.0, 7.0, 0.1, 0.004] | 0 | 0 | [850.0, 1500.0, 3050.0, 7500.0, 16500.0] | 0 | 0
Siemens NH-2-630 | Siemens NH-2-630 | 630 | [4800.0, 120.0, 7.0, 0.1, 0.004] | 0 | 0 | [1200.0, 2000.0, 4800.0, 12000.0, 26000.0] | 0 | 0

## res_bus
| vm_pu | va_degree | p_mw | q_mvar
0 | 0.9966 | -0.065232 | 0.006373 | 0.0015972
1 | 0.99844 | -0.030018 | 0.08274 | 0.020737
2 | 0.99571 | -0.082563 | 0 | 0
3 | 1 | 0 | -0.35817 | -0.090219
4 | 0.99522 | -0.091926 | 0 | 0
5 | 0.99589 | -0.078469 | 0 | 0
6 | 0.99506 | -0.09509 | 0.036134 | 0.0090561
7 | 0.99493 | -0.097626 | 0 | 0
8 | 0.99473 | -0.10144 | 0.0075501 | 0.0018922
9 | 0.99585 | -0.079413 | 0 | 0
10 | 0.99226 | -0.14827 | 0 | 0
11 | 0.99385 | -0.11777 | 0.04502 | 0.011283
12 | 0.99129 | -0.16736 | 0.0082519 | 0.0020681
13 | 0.99193 | -0.15497 | 0.012281 | 0.0030779
14 | 0.99098 | -0.17326 | 0 | 0
15 | 0.99092 | -0.17456 | 0 | 0
16 | 0.98846 | -0.22215 | 0 | 0
17 | 0.99084 | -0.176 | 0.011333 | 0.0028404
18 | 0.98818 | -0.22764 | 0.011691 | 0.0029301
19 | 0.99578 | -0.08058 | 0.022941 | 0.0057494
20 | 0.99206 | -0.15221 | 0 | 0
21 | 0.99067 | -0.17896 | 0.031132 | 0.0078025
22 | 0.99152 | -0.16265 | 0.011233 | 0.0028152
23 | 0.99569 | -0.08248 | 0.0035559 | 0.00089119
24 | 0.98984 | -0.195 | 0 | 0
25 | 0.99151 | -0.16289 | 0.0059507 | 0.0014914
26 | 0.99143 | -0.16442 | 0.0061733 | 0.0015472
27 | 0.98481 | -0.29259 | 0.026878 | 0.0067363
28 | 0.98567 | -0.27587 | 0 | 0
29 | 0.98425 | -0.30353 | 0.017245 | 0.0043219
30 | 0.98681 | -0.25364 | 0.0077772 | 0.0019491
31 | 0.98863 | -0.21839 | 0 | 0
32 | 0.99998 | 149.9956 | 0 | 0

## res_line
| p_from_mw | q_from_mvar | p_to_mw | q_to_mvar | pl_mw | ql_mvar | i_from_ka | i_to_ka | i_ka | vm_from_pu | va_from_degree | vm_to_pu | va_to_degree | loading_percent
0 | -0.050122 | -0.012586 | 0.050206 | 0.012639 | 8.4358e-05 | 5.3465e-05 | 0.074845 | 0.074844 | 0.074845 | 0.9966 | -0.065232 | 0.99844 | -0.030018 | 20.5617
1 | 0.043749 | 0.010988 | -0.043713 | -0.010966 | 3.6149e-05 | 2.2841e-05 | 0.065329 | 0.065329 | 0.065329 | 0.9966 | -0.065232 | 0.99571 | -0.082563 | 17.9476
2 | -0.13295 | -0.033376 | 0.13314 | 0.033498 | 0.00019066 | 0.00012185 | 0.19816 | 0.19816 | 0.19816 | 0.99844 | -0.030018 | 1 | 0 | 54.4386
3 | 0.043713 | 0.010966 | -0.043693 | -0.010953 | 1.9503e-05 | 1.2324e-05 | 0.065329 | 0.065329 | 0.065329 | 0.99571 | -0.082563 | 0.99522 | -0.091926 | 17.9476
4 | 0.22338 | 0.056722 | -0.22254 | -0.056185 | 0.00084004 | 0.00053657 | 0.33266 | 0.33266 | 0.33266 | 1 | 0 | 0.99589 | -0.078469 | 45.6944
5 | 0.043693 | 0.010953 | -0.043687 | -0.010949 | 6.5848e-06 | 4.1608e-06 | 0.065329 | 0.065329 | 0.065329 | 0.99522 | -0.091926 | 0.99506 | -0.09509 | 17.9476
6 | 0.026499 | 0.0066421 | -0.026498 | -0.0066413 | 1.1922e-06 | 7.3665e-07 | 0.039594 | 0.039594 | 0.039594 | 0.99589 | -0.078469 | 0.99585 | -0.079413 | 10.8776
7 | 0.10716 | 0.027156 | -0.10681 | -0.026927 | 0.00035808 | 0.00022869 | 0.16022 | 0.16022 | 0.16022 | 0.99589 | -0.078469 | 0.99226 | -0.14827 | 44.0177
8 | 0.088878 | 0.022387 | -0.088712 | -0.022281 | 0.00016671 | 0.00010637 | 0.13284 | 0.13284 | 0.13284 | 0.99589 | -0.078469 | 0.99385 | -0.11777 | 36.4938
9 | 0.0075524 | 0.0018931 | -0.0075514 | -0.0018927 | 9.1237e-07 | 3.3618e-07 | 0.011294 | 0.011294 | 0.011294 | 0.99506 | -0.09509 | 0.99493 | -0.097626 | 3.1028
10 | 0.0075514 | 0.0018927 | -0.0075501 | -0.0018922 | 1.3706e-06 | 5.0516e-07 | 0.011294 | 0.011294 | 0.011294 | 0.99493 | -0.097626 | 0.99473 | -0.10144 | 3.1028
11 | 0.026498 | 0.0066413 | -0.026497 | -0.0066404 | 1.4726e-06 | 9.0986e-07 | 0.039594 | 0.039594 | 0.039594 | 0.99585 | -0.079413 | 0.99578 | -0.08058 | 10.8776
12 | 0.023373 | 0.0058638 | -0.023357 | -0.005854 | 1.6012e-05 | 9.7993e-06 | 0.035053 | 0.035054 | 0.035054 | 0.99226 | -0.14827 | 0.99152 | -0.16265 | 9.6301
13 | 0.083432 | 0.021063 | -0.083416 | -0.021053 | 1.5728e-05 | 1.0032e-05 | 0.12517 | 0.12517 | 0.12517 | 0.99226 | -0.14827 | 0.99206 | -0.15221 | 34.3876
14 | 0.043692 | 0.010998 | -0.043614 | -0.010949 | 7.7534e-05 | 4.8997e-05 | 0.065433 | 0.065433 | 0.065433 | 0.99385 | -0.11777 | 0.99193 | -0.15497 | 17.9762
15 | -0.031315 | -0.0078595 | 0.031333 | 0.007871 | 1.8512e-05 | 1.1559e-05 | 0.04701 | 0.04701 | 0.04701 | 0.99129 | -0.16736 | 0.99193 | -0.15497 | 12.915
16 | 0.023063 | 0.0057913 | -0.023056 | -0.0057874 | 6.4969e-06 | 3.9718e-06 | 0.034624 | 0.034624 | 0.034624 | 0.99129 | -0.16736 | 0.99098 | -0.17326 | 9.512
17 | 0.011335 | 0.0028412 | -0.011334 | -0.0028408 | 7.0099e-07 | 3.655e-07 | 0.01702 | 0.01702 | 0.01702 | 0.99098 | -0.17326 | 0.99092 | -0.17456 | 4.6758
18 | 0.011722 | 0.0029462 | -0.011694 | -0.0029317 | 2.7299e-05 | 1.4452e-05 | 0.017604 | 0.017605 | 0.017605 | 0.99098 | -0.17326 | 0.98846 | -0.22215 | 4.8365
19 | 0.011334 | 0.0028408 | -0.011333 | -0.0028404 | 7.7622e-07 | 4.0474e-07 | 0.01702 | 0.01702 | 0.01702 | 0.99092 | -0.17456 | 0.99084 | -0.176 | 4.6758
20 | 0.011694 | 0.0029317 | -0.011691 | -0.0029301 | 3.0621e-06 | 1.6221e-06 | 0.017605 | 0.017605 | 0.017605 | 0.98846 | -0.22215 | 0.98818 | -0.22764 | 4.8365
21 | 0.0035562 | 0.000891 | -0.0035559 | -0.00089119 | 3.2185e-07 | -1.8935e-07 | 0.005314 | 0.0053142 | 0.0053142 | 0.99578 | -0.08058 | 0.99569 | -0.08248 | 1.4599
22 | 0.083416 | 0.021053 | -0.08331 | -0.020985 | 0.00010675 | 6.8087e-05 | 0.12517 | 0.12517 | 0.12517 | 0.99206 | -0.15221 | 0.99067 | -0.17896 | 34.3876
23 | 0.052177 | 0.013183 | -0.052137 | -0.013157 | 4.0076e-05 | 2.5425e-05 | 0.07841 | 0.07841 | 0.07841 | 0.99067 | -0.17896 | 0.98984 | -0.195 | 21.5411
24 | 0.012125 | 0.0030387 | -0.012124 | -0.0030387 | 1.3775e-07 | 7.3852e-08 | 0.018196 | 0.018196 | 0.018196 | 0.99152 | -0.16265 | 0.99151 | -0.16289 | 4.9989
25 | 0.052137 | 0.013157 | -0.052079 | -0.01312 | 5.8321e-05 | 3.7e-05 | 0.07841 | 0.07841 | 0.07841 | 0.98984 | -0.195 | 0.98863 | -0.21839 | 21.5411
26 | 0.0061737 | 0.0015473 | -0.0061733 | -0.0015472 | 4.5128e-07 | 1.0803e-07 | 0.0092653 | 0.0092654 | 0.0092654 | 0.99151 | -0.16289 | 0.99143 | -0.16442 | 2.5454
27 | -0.044132 | -0.011064 | 0.044167 | 0.011086 | 3.518e-05 | 2.2246e-05 | 0.066683 | 0.066683 | 0.066683 | 0.98481 | -0.29259 | 0.98567 | -0.27587 | 18.3195
28 | 0.017254 | 0.0043273 | -0.017245 | -0.0043219 | 8.9949e-06 | 5.308e-06 | 0.026071 | 0.026071 | 0.026071 | 0.98481 | -0.29259 | 0.98425 | -0.30353 | 7.1624
29 | -0.044167 | -0.011086 | 0.044214 | 0.011115 | 4.6892e-05 | 2.9652e-05 | 0.066683 | 0.066683 | 0.066683 | 0.98567 | -0.27587 | 0.98681 | -0.25364 | 18.3195
30 | -0.051991 | -0.013065 | 0.052079 | 0.01312 | 8.7646e-05 | 5.5607e-05 | 0.07841 | 0.07841 | 0.07841 | 0.98681 | -0.25364 | 0.98863 | -0.21839 | 21.5412

## res_trafo
| p_hv_mw | q_hv_mvar | p_lv_mw | q_lv_mvar | pl_mw | ql_mvar | i_hv_ka | i_lv_ka | vm_hv_pu | va_hv_degree | vm_lv_pu | va_lv_degree | loading_percent
0 | -1.2729e-15 | -1.3162e-15 | 0.00165 | 1.2699e-07 | 0.00165 | 1.2699e-07 | 5.2857e-17 | 0.0023815 | 0.99998 | 149.9956 | 1 | 0 | 0.2619

## res_ext_grid
| p_mw | q_mvar
0 | 0.37355 | 0.094075

## res_load
| p_mw | q_mvar
0 | 0.006373 | 0.0015972
1 | 0.08274 | 0.020737
2 | 0.015385 | 0.0038559
3 | 0.036134 | 0.0090561
4 | 0.0075501 | 0.0018922
5 | 0.04502 | 0.011283
6 | 0.0082519 | 0.0020681
7 | 0.012281 | 0.0030779
8 | 0.011333 | 0.0028404
9 | 0.011691 | 0.0029301
10 | 0.022941 | 0.0057494
11 | 0.031132 | 0.0078025
12 | 0.011233 | 0.0028152
13 | 0.0035559 | 0.00089119
14 | 0.0059507 | 0.0014914
15 | 0.0061733 | 0.0015472
16 | 0.026878 | 0.0067363
17 | 0.017245 | 0.0043219
18 | 0.0077772 | 0.0019491

## dtypes
| element | column | dtype
0 | bus | name | object
1 | bus | vn_kv | float64
2 | bus | type | object
3 | bus | zone | object
4 | bus | in_service | bool
5 | load | name | object
6 | load | bus | uint32
7 | load | p_mw | float64
8 | load | q_mvar | float64
9 | load | const_z_percent | float64
10 | load | const_i_percent | float64
11 | load | sn_mva | float64
12 | load | scaling | float64
13 | load | in_service | bool
14 | load | type | object
15 | ext_grid | name | object
16 | ext_grid | bus | uint32
17 | ext_grid | vm_pu | float64
18 | ext_grid | va_degree | float64
19 | ext_grid | slack_weight | float64
20 | ext_grid | in_service | bool
21 | line | name | object
22 | line | std_type | object
23 | line | from_bus | uint32
24 | line | to_bus | uint32
25 | line | length_km | float64
26 | line | r_ohm_per_km | float64
27 | line | x_ohm_per_km | float64
28 | line | c_nf_per_km | float64
29 | line | g_us_per_km | float64
30 | line | max_i_ka | float64
31 | line | df | float64
32 | line | parallel | uint32
33 | line | type | object
34 | line | in_service | bool
35 | trafo | name | object
36 | trafo | std_type | object
37 | trafo | hv_bus | uint32
38 | trafo | lv_bus | uint32
39 | trafo | sn_mva | float64
40 | trafo | vn_hv_kv | float64
41 | trafo | vn_lv_kv | float64
42 | trafo | vk_percent | float64
43 | trafo | vkr_percent | float64
44 | trafo | pfe_kw | float64
45 | trafo | i0_percent | float64
46 | trafo | shift_degree | float64
47 | trafo | tap_side | object
48 | trafo | tap_neutral | int32
49 | trafo | tap_min | int32
50 | trafo | tap_max | int32
51 | trafo | tap_step_percent | float64
52 | trafo | tap_step_degree | float64
53 | trafo | tap_pos | int32
54 | trafo | tap_phase_shifter | bool
55 | trafo | parallel | uint32
56 | trafo | df | float64
57 | trafo | in_service | bool
58 | line_geodata | coords | object
59 | bus_geodata | x | float64
60 | bus_geodata | y | float64
61 | bus_geodata | coords | object
62 | res_bus | vm_pu | float64
63 | res_bus | va_degree | float64
64 | res_bus | p_mw | float64
65 | res_bus | q_mvar | float64
66 | res_line | p_from_mw | float64
67 | res_line | q_from_mvar | float64
68 | res_line | p_to_mw | float64
69 | res_line | q_to_mvar | float64
70 | res_line | pl_mw | float64
71 | res_line | ql_mvar | float64
72 | res_line | i_from_ka | float64
73 | res_line | i_to_ka | float64
74 | res_line | i_ka | float64
75 | res_line | vm_from_pu | float64
76 | res_line | va_from_degree | float64
77 | res_line | vm_to_pu | float64
78 | res_line | va_to_degree | float64
79 | res_line | loading_percent | float64
80 | res_trafo | p_hv_mw | float64
81 | res_trafo | q_hv_mvar | float64
82 | res_trafo | p_lv_mw | float64
83 | res_trafo | q_lv_mvar | float64
84 | res_trafo | pl_mw | float64
85 | res_trafo | ql_mvar | float64
86 | res_trafo | i_hv_ka | float64
87 | res_trafo | i_lv_ka | float64
88 | res_trafo | vm_hv_pu | float64
89 | res_trafo | va_hv_degree | float64
90 | res_trafo | vm_lv_pu | float64
91 | res_trafo | va_lv_degree | float64
92 | res_trafo | loading_percent | float64
93 | res_ext_grid | p_mw | float64
94 | res_ext_grid | q_mvar | float64
95 | res_load | p_mw | float64
96 | res_load | q_mvar | float64

## parameters
| version | format_version | converged | OPF_converged | name | f_hz | sn_mva
0 | 2.14.6 | 2.14.0 | TRUE | FALSE |  | 50 | 1