## bus
| name | vn_kv | type | zone | in_service
0 | bus_LV_1061-197_0_7_node_0 | 0.4 | n |  | TRUE
1 | bus_LV_1061-197_0_7_node_1 | 0.4 | n |  | TRUE
2 | bus_LV_1061-197_0_7_node_3 | 0.4 | n |  | TRUE
3 | bus_LV_1061-197_0_7_node_2 | 0.4 | n |  | TRUE
4 | bus_LV_1061-197_0_7_node_4 | 0.4 | n |  | TRUE
5 | bus_LV_1061-197_0_7_node_39 | 0.4 | n |  | TRUE
6 | bus_LV_1061-197_0_7_node_7 | 0.4 | n |  | TRUE
7 | bus_LV_1061-197_0_7_node_37 | 0.4 | n |  | TRUE
8 | bus_LV_1061-197_0_7_node_38 | 0.4 | n |  | TRUE
9 | bus_LV_1061-197_0_7_node_20 | 0.4 | n |  | TRUE
10 | bus_LV_1061-197_0_7_node_5 | 0.4 | n |  | TRUE
11 | bus_LV_1061-197_0_7_node_43 | 0.4 | n |  | TRUE
12 | bus_LV_1061-197_0_7_node_48 | 0.4 | n |  | TRUE
13 | bus_LV_1061-197_0_7_node_6 | 0.4 | n |  | TRUE
14 | bus_LV_1061-197_0_7_node_8 | 0.4 | n |  | TRUE
15 | bus_LV_1061-197_0_7_node_22 | 0.4 | n |  | TRUE
16 | bus_LV_1061-197_0_7_node_28 | 0.4 | n |  | TRUE
17 | bus_LV_1061-197_0_7_node_78 | 0.4 | n |  | TRUE
18 | bus_LV_1061-197_0_7_node_83 | 0.4 | n |  | TRUE
19 | bus_LV_1061-197_0_7_node_23 | 0.4 | n |  | TRUE
20 | bus_LV_1061-197_0_7_node_25 | 0.4 | n |  | TRUE
21 | bus_LV_1061-197_0_7_node_70 | 0.4 | n |  | TRUE
22 | bus_LV_1061-197_0_7_node_24 | 0.4 | n |  | TRUE
23 | bus_LV_1061-197_0_7_node_75 | 0.4 | n |  | TRUE
24 | bus_LV_1061-197_0_7_node_81 | 0.4 | n |  | TRUE
25 | bus_LV_1061-197_0_7_node_26 | 0.4 | n |  | TRUE
26 | bus_LV_1061-197_0_7_node_54 | 0.4 | n |  | TRUE
27 | bus_LV_1061-197_0_7_node_31 | 0.4 | n |  | TRUE
28 | bus_LV_1061-197_0_7_node_27 | 0.4 | n |  | TRUE
29 | bus_LV_1061-197_0_7_node_29 | 0.4 | n |  | TRUE
30 | bus_LV_1061-197_0_7_node_53 | 0.4 | n |  | TRUE
31 | bus_LV_1061-197_0_7_node_9 | 0.4 | n |  | TRUE
32 | bus_LV_1061-197_0_7_node_10 | 0.4 | n |  | TRUE
33 | bus_LV_1061-197_0_7_node_11 | 0.4 | n |  | TRUE
34 | bus_LV_1061-197_0_7_node_12 | 0.4 | n |  | TRUE
35 | bus_LV_1061-197_0_7_node_13 | 0.4 | n |  | TRUE
36 | bus_LV_1061-197_0_7_node_42 | 0.4 | n |  | TRUE
37 | bus_LV_1061-197_0_7_node_51 | 0.4 | n |  | TRUE
38 | bus_LV_1061-197_0_7_node_41 | 0.4 | n |  | TRUE
39 | bus_LV_1061-197_0_7_node_50 | 0.4 | n |  | TRUE
40 | bus_LV_1061-197_0_7_node_14 | 0.4 | n |  | TRUE
41 | bus_LV_1061-197_0_7_node_15 | 0.4 | n |  | TRUE
42 | bus_LV_1061-197_0_7_node_16 | 0.4 | n |  | TRUE
43 | bus_LV_1061-197_0_7_node_17 | 0.4 | n |  | TRUE
44 | bus_LV_1061-197_0_7_node_18 | 0.4 | n |  | TRUE
45 | bus_LV_1061-197_0_7_node_34 | 0.4 | n |  | TRUE
46 | bus_LV_1061-197_0_7_node_47 | 0.4 | n |  | TRUE
47 | bus_LV_1061-197_0_7_node_35 | 0.4 | n |  | TRUE
48 | bus_LV_1061-197_0_7_node_49 | 0.4 | n |  | TRUE
49 | bus_LV_1061-197_0_7_node_44 | 0.4 | n |  | TRUE
50 | bus_LV_1061-197_0_7_node_30 | 0.4 | n |  | TRUE
51 | bus_LV_1061-197_0_7_node_33 | 0.4 | n |  | TRUE
52 | bus_LV_1061-197_0_7_node_76 | 0.4 | n |  | TRUE
53 | bus_LV_1061-197_0_7_node_67 | 0.4 | n |  | TRUE
54 | bus_LV_1061-197_0_7_node_85 | 0.4 | n |  | TRUE
55 | bus_LV_1061-197_0_7_node_71 | 0.4 | n |  | TRUE
56 | bus_LV_1061-197_0_7_node_65 | 0.4 | n |  | TRUE
57 | bus_LV_1061-197_0_7_node_66 | 0.4 | n |  | TRUE
58 | bus_LV_1061-197_0_7_node_64 | 0.4 | n |  | TRUE
59 | bus_LV_1061-197_0_7_node_69 | 0.4 | n |  | TRUE
60 | bus_LV_1061-197_0_7_node_73 | 0.4 | n |  | TRUE
61 | bus_LV_1061-197_0_7_node_80 | 0.4 | n |  | TRUE
62 | bus_LV_1061-197_0_7_node_40 | 0.4 | n |  | TRUE
63 | bus_LV_1061-197_0_7_node_52 | 0.4 | n |  | TRUE
64 | bus_LV_1061-197_0_7_node_36 | 0.4 | n |  | TRUE
65 | bus_LV_1061-197_0_7_node_45 | 0.4 | n |  | TRUE
66 | bus_LV_1061-197_0_7_node_55 | 0.4 | n |  | TRUE
67 | bus_LV_1061-197_0_7_node_56 | 0.4 | n |  | TRUE
68 | bus_LV_1061-197_0_7_node_57 | 0.4 | n |  | TRUE
69 | bus_LV_1061-197_0_7_node_58 | 0.4 | n |  | TRUE
70 | bus_LV_1061-197_0_7_node_59 | 0.4 | n |  | TRUE
71 | bus_LV_1061-197_0_7_node_60 | 0.4 | n |  | TRUE
72 | bus_LV_1061-197_0_7_node_68 | 0.4 | n |  | TRUE
73 | bus_LV_1061-197_0_7_node_61 | 0.4 | n |  | TRUE
74 | bus_LV_1061-197_0_7_node_62 | 0.4 | n |  | TRUE
75 | bus_LV_1061-197_0_7_node_63 | 0.4 | n |  | TRUE
76 | bus_LV_1061-197_0_7_node_72 | 0.4 | n |  | TRUE
77 | bus_LV_1061-197_0_7_node_74 | 0.4 | n |  | TRUE
78 | bus_LV_1061-197_0_7_node_77 | 0.4 | n |  | TRUE
79 | bus_LV_1061-197_0_7_node_79 | 0.4 | n |  | TRUE
80 | bus_LV_1061-197_0_7_node_84 | 0.4 | n |  | TRUE
81 | bus_LV_1061-197_0_7_node_82 | 0.4 | n |  | TRUE
82 | bus_MV_213_0_node_53 | 20 | n |  | TRUE

## load
| name | bus | p_mw | q_mvar | const_z_percent | const_i_percent | sn_mva | scaling | in_service | type
0 | LV_1061-197_0_7_load_0 | 0 | 0.0049677 | 0.001245 | 0 | 0 |  | 1 | TRUE | wye
1 | LV_1061-197_0_7_load_1 | 1 | 0.0044208 | 0.001108 | 0 | 0 |  | 1 | TRUE | wye
2 | LV_1061-197_0_7_load_2 | 3 | 0.0079305 | 0.0019876 | 0 | 0 |  | 1 | TRUE | wye
3 | LV_1061-197_0_7_load_39 | 5 | 0.0077529 | 0.0019431 | 0 | 0 |  | 1 | TRUE | wye
4 | LV_1061-197_0_7_load_7 | 6 | 0.009695 | 0.0024298 | 0 | 0 |  | 1 | TRUE | wye
5 | LV_1061-197_0_7_load_37 | 7 | 0.014084 | 0.0035297 | 0 | 0 |  | 1 | TRUE | wye
6 | LV_1061-197_0_7_load_38 | 8 | 0.010816 | 0.0027108 | 0 | 0 |  | 1 | TRUE | wye
7 | LV_1061-197_0_7_load_5 | 10 | 0.0056181 | 0.001408 | 0 | 0 |  | 1 | TRUE | wye
8 | LV_1061-197_0_7_load_43 | 11 | 0.014084 | 0.0035297 | 0 | 0 |  | 1 | TRUE | wye
9 | LV_1061-197_0_7_load_48 | 12 | 0.0079595 | 0.0019948 | 0 | 0 |  | 1 | TRUE | wye
10 | LV_1061-197_0_7_load_6 | 13 | 0.0078855 | 0.0019763 | 0 | 0 |  | 1 | TRUE | wye
11 | LV_1061-197_0_7_load_83 | 18 | 0.019324 | 0.004843 | 0 | 0 |  | 1 | TRUE | wye
12 | LV_1061-197_0_7_load_70 | 21 | 0.0078089 | 0.0019571 | 0 | 0 |  | 1 | TRUE | wye
13 | LV_1061-197_0_7_load_75 | 23 | 0.025658 | 0.0064306 | 0 | 0 |  | 1 | TRUE | wye
14 | LV_1061-197_0_7_load_81 | 24 | 0.014946 | 0.0037459 | 0 | 0 |  | 1 | TRUE | wye
15 | LV_1061-197_0_7_load_54 | 26 | 0.007132 | 0.0017874 | 0 | 0 |  | 1 | TRUE | wye
16 | LV_1061-197_0_7_load_29 | 29 | 0.015907 | 0.0039868 | 0 | 0 |  | 1 | TRUE | wye
17 | LV_1061-197_0_7_load_53 | 30 | 0.0060434 | 0.0015146 | 0 | 0 |  | 1 | TRUE | wye
18 | LV_1061-197_0_7_load_9 | 31 | 0.003997 | 0.0010017 | 0 | 0 |  | 1 | TRUE | wye
19 | LV_1061-197_0_7_load_10 | 32 | 0.003997 | 0.0010017 | 0 | 0 |  | 1 | TRUE | wye
20 | LV_1061-197_0_7_load_11 | 33 | 0.0038145 | 0.000956 | 0 | 0 |  | 1 | TRUE | wye
21 | LV_1061-197_0_7_load_12 | 34 | 0.0048361 | 0.001212 | 0 | 0 |  | 1 | TRUE | wye
22 | LV_1061-197_0_7_load_13 | 35 | 0.016058 | 0.0040244 | 0 | 0 |  | 1 | TRUE | wye
23 | LV_1061-197_0_7_load_42 | 36 | 0.015126 | 0.0037911 | 0 | 0 |  | 1 | TRUE | wye
24 | LV_1061-197_0_7_load_51 | 37 | 0.0039879 | 0.00099945 | 0 | 0 |  | 1 | TRUE | wye
25 | LV_1061-197_0_7_load_41 | 38 | 0.015498 | 0.0038842 | 0 | 0 |  | 1 | TRUE | wye
26 | LV_1061-197_0_7_load_50 | 39 | 0.0039856 | 0.00099889 | 0 | 0 |  | 1 | TRUE | wye
27 | LV_1061-197_0_7_load_14 | 40 | 0.0027874 | 0.00069858 | 0 | 0 |  | 1 | TRUE | wye
28 | LV_1061-197_0_7_load_15 | 41 | 0.0027896 | 0.00069914 | 0 | 0 |  | 1 | TRUE | wye
29 | LV_1061-197_0_7_load_16 | 42 | 0.012321 | 0.0030878 | 0 | 0 |  | 1 | TRUE | wye
30 | LV_1061-197_0_7_load_17 | 43 | 0.0027896 | 0.00069914 | 0 | 0 |  | 1 | TRUE | wye
31 | LV_1061-197_0_7_load_18 | 44 | 0.012006 | 0.0030091 | 0 | 0 |  | 1 | TRUE | wye
32 | LV_1061-197_0_7_load_34 | 45 | 0.0027874 | 0.00069858 | 0 | 0 |  | 1 | TRUE | wye
33 | LV_1061-197_0_7_load_35 | 47 | 0.0027869 | 0.00069847 | 0 | 0 |  | 1 | TRUE | wye
34 | LV_1061-197_0_7_load_49 | 48 | 0.0075831 | 0.0019005 | 0 | 0 |  | 1 | TRUE | wye
35 | LV_1061-197_0_7_load_33 | 51 | 0.0039879 | 0.00099945 | 0 | 0 |  | 1 | TRUE | wye
36 | LV_1061-197_0_7_load_76 | 52 | 0.01859 | 0.004659 | 0 | 0 |  | 1 | TRUE | wye
37 | LV_1061-197_0_7_load_85 | 54 | 0.0065231 | 0.0016348 | 0 | 0 |  | 1 | TRUE | wye
38 | LV_1061-197_0_7_load_66 | 57 | 0.0066445 | 0.0016653 | 0 | 0 |  | 1 | TRUE | wye
39 | LV_1061-197_0_7_load_64 | 58 | 0.0058682 | 0.0014707 | 0 | 0 |  | 1 | TRUE | wye
40 | LV_1061-197_0_7_load_69 | 59 | 0.0070237 | 0.0017603 | 0 | 0 |  | 1 | TRUE | wye
41 | LV_1061-197_0_7_load_73 | 60 | 0.026307 | 0.006593 | 0 | 0 |  | 1 | TRUE | wye
42 | LV_1061-197_0_7_load_80 | 61 | 0.010974 | 0.0027504 | 0 | 0 |  | 1 | TRUE | wye
43 | LV_1061-197_0_7_load_40 | 62 | 0.012337 | 0.0030919 | 0 | 0 |  | 1 | TRUE | wye
44 | LV_1061-197_0_7_load_52 | 63 | 0.0039006 | 0.00097758 | 0 | 0 |  | 1 | TRUE | wye
45 | LV_1061-197_0_7_load_36 | 64 | 0.023319 | 0.0058443 | 0 | 0 |  | 1 | TRUE | wye
46 | LV_1061-197_0_7_load_45 | 65 | 0.0052411 | 0.0013135 | 0 | 0 |  | 1 | TRUE | wye
47 | LV_1061-197_0_7_load_55 | 66 | 0.0072997 | 0.0018295 | 0 | 0 |  | 1 | TRUE | wye
48 | LV_1061-197_0_7_load_56 | 67 | 0.0083597 | 0.0020951 | 0 | 0 |  | 1 | TRUE | wye
49 | LV_1061-197_0_7_load_58 | 69 | 0.0075664 | 0.0018963 | 0 | 0 |  | 1 | TRUE | wye
50 | LV_1061-197_0_7_load_60 | 71 | 0.0073744 | 0.0018482 | 0 | 0 |  | 1 | TRUE | wye
51 | LV_1061-197_0_7_load_68 | 72 | 0.0074284 | 0.0018617 | 0 | 0 |  | 1 | TRUE | wye
52 | LV_1061-197_0_7_load_61 | 73 | 0.0093012 | 0.0023311 | 0 | 0 |  | 1 | TRUE | wye
53 | LV_1061-197_0_7_load_62 | 74 | 0.0052343 | 0.0013118 | 0 | 0 |  | 1 | TRUE | wye
54 | LV_1061-197_0_7_load_63 | 75 | 0.004412 | 0.0011057 | 0 | 0 |  | 1 | TRUE | wye
55 | LV_1061-197_0_7_load_72 | 76 | 0.0070489 | 0.0017666 | 0 | 0 |  | 1 | TRUE | wye
56 | LV_1061-197_0_7_load_74 | 77 | 0.022624 | 0.0056701 | 0 | 0 |  | 1 | TRUE | wye
57 | LV_1061-197_0_7_load_77 | 78 | 0.0186 | 0.0046616 | 0 | 0 |  | 1 | TRUE | wye
58 | LV_1061-197_0_7_load_79 | 79 | 0.018592 | 0.0046597 | 0 | 0 |  | 1 | TRUE | wye
59 | LV_1061-197_0_7_load_84 | 80 | 0.0084806 | 0.0021254 | 0 | 0 |  | 1 | TRUE | wye
60 | LV_1061-197_0_7_load_82 | 81 | 0.0096123 | 0.0024091 | 0 | 0 |  | 1 | TRUE | wye

## ext_grid
| name | bus | vm_pu | va_degree | slack_weight | in_service
0 |  | 14 | 1 | 0 | 1 | TRUE

## line
| name | std_type | from_bus | to_bus | length_km | r_ohm_per_km | x_ohm_per_km | c_nf_per_km | g_us_per_km | max_i_ka | df | parallel | type | in_service
0 | LV_1061-197_0_7_line_0 |  | 0 | 1 | 0.0011276 | 0.125 | 0.08 | 261 | 0 | 0.364 | 1 | 1 | cs | TRUE
1 | LV_1061-197_0_7_line_1 |  | 1 | 2 | 0.01431 | 0.125 | 0.08 | 261 | 0 | 0.364 | 1 | 1 | cs | TRUE
2 | LV_1061-197_0_7_line_2 |  | 2 | 5 | 0.020189 | 0.125 | 0.08 | 261 | 0 | 0.364 | 1 | 3 | cs | TRUE
3 | LV_1061-197_0_7_line_3 |  | 2 | 6 | 0.011833 | 0.125 | 0.08 | 261 | 0 | 0.364 | 1 | 3 | cs | TRUE
4 | LV_1061-197_0_7_line_4 |  | 3 | 4 | 0.014059 | 0.125 | 0.08 | 261 | 0 | 0.364 | 1 | 1 | cs | TRUE
5 | LV_1061-197_0_7_line_5 |  | 4 | 7 | 0.023234 | 0.125 | 0.08 | 261 | 0 | 0.364 | 1 | 3 | cs | TRUE
6 | LV_1061-197_0_7_line_6 |  | 4 | 8 | 0.019497 | 0.125 | 0.08 | 261 | 0 | 0.364 | 1 | 3 | cs | TRUE
7 | LV_1061-197_0_7_line_7 |  | 5 | 9 | 0.013884 | 0.125 | 0.08 | 261 | 0 | 0.364 | 1 | 3 | cs | TRUE
8 | LV_1061-197_0_7_line_8 |  | 6 | 10 | 0.023441 | 0.125 | 0.08 | 261 | 0 | 0.364 | 1 | 3 | cs | TRUE
9 | LV_1061-197_0_7_line_9 |  | 7 | 11 | 0.0026263 | 0.125 | 0.08 | 261 | 0 | 0.364 | 1 | 3 | cs | TRUE
10 | LV_1061-197_0_7_line_10 |  | 8 | 12 | 0.017461 | 0.125 | 0.08 | 261 | 0 | 0.364 | 1 | 3 | cs | TRUE
11 | LV_1061-197_0_7_line_11 |  | 9 | 16 | 0.012998 | 0.125 | 0.08 | 261 | 0 | 0.364 | 1 | 3 | cs | TRUE
12 | LV_1061-197_0_7_line_12 |  | 10 | 13 | 0.0025567 | 0.125 | 0.08 | 261 | 0 | 0.364 | 1 | 3 | cs | TRUE
13 | LV_1061-197_0_7_line_13 |  | 11 | 49 | 0.016907 | 0.125 | 0.08 | 261 | 0 | 0.364 | 1 | 3 | cs | TRUE
14 | LV_1061-197_0_7_line_14 |  | 12 | 25 | 0.031252 | 0.125 | 0.08 | 261 | 0 | 0.364 | 1 | 3 | cs | TRUE
15 | LV_1061-197_0_7_line_15 |  | 13 | 14 | 0.033117 | 0.125 | 0.08 | 261 | 0 | 0.364 | 1 | 3 | cs | TRUE
16 | LV_1061-197_0_7_line_16 |  | 14 | 15 | 0.090902 | 0.125 | 0.08 | 261 | 0 | 0.364 | 1 | 3 | cs | TRUE
17 | LV_1061-197_0_7_line_17 |  | 15 | 17 | 0.005681 | 0.125 | 0.08 | 261 | 0 | 0.364 | 1 | 3 | cs | TRUE
18 | LV_1061-197_0_7_line_18 |  | 15 | 18 | 0.071078 | 0.125 | 0.08 | 261 | 0 | 0.364 | 1 | 1 | cs | TRUE
19 | LV_1061-197_0_7_line_19 |  | 16 | 30 | 0.015684 | 0.125 | 0.08 | 261 | 0 | 0.364 | 1 | 3 | cs | TRUE
20 | LV_1061-197_0_7_line_20 |  | 17 | 52 | 0.016728 | 0.125 | 0.08 | 261 | 0 | 0.364 | 1 | 1 | cs | TRUE
21 | LV_1061-197_0_7_line_21 |  | 17 | 22 | 0.006242 | 0.125 | 0.08 | 261 | 0 | 0.364 | 1 | 3 | cs | TRUE
22 | LV_1061-197_0_7_line_22 |  | 19 | 20 | 0.31531 | 0.125 | 0.08 | 261 | 0 | 0.364 | 1 | 3 | cs | TRUE
23 | LV_1061-197_0_7_line_23 |  | 19 | 21 | 0.013953 | 0.125 | 0.08 | 261 | 0 | 0.364 | 1 | 3 | cs | TRUE
24 | LV_1061-197_0_7_line_24 |  | 20 | 24 | 0.080186 | 0.125 | 0.08 | 261 | 0 | 0.364 | 1 | 1 | cs | TRUE
25 | LV_1061-197_0_7_line_25 |  | 20 | 22 | 0.10315 | 0.125 | 0.08 | 261 | 0 | 0.364 | 1 | 3 | cs | TRUE
26 | LV_1061-197_0_7_line_26 |  | 21 | 59 | 0.0057661 | 0.125 | 0.08 | 261 | 0 | 0.364 | 1 | 3 | cs | TRUE
27 | LV_1061-197_0_7_line_27 |  | 22 | 23 | 0.036319 | 0.125 | 0.08 | 261 | 0 | 0.364 | 1 | 1 | cs | TRUE
28 | LV_1061-197_0_7_line_28 |  | 23 | 60 | 0.015092 | 0.125 | 0.08 | 261 | 0 | 0.364 | 1 | 1 | cs | TRUE
29 | LV_1061-197_0_7_line_29 |  | 24 | 61 | 0.016888 | 0.125 | 0.08 | 261 | 0 | 0.364 | 1 | 1 | cs | TRUE
30 | LV_1061-197_0_7_line_30 |  | 25 | 26 | 0.014634 | 0.125 | 0.08 | 261 | 0 | 0.364 | 1 | 1 | cs | TRUE
31 | LV_1061-197_0_7_line_31 |  | 25 | 27 | 0.027829 | 0.125 | 0.08 | 261 | 0 | 0.364 | 1 | 3 | cs | TRUE
32 | LV_1061-197_0_7_line_32 |  | 27 | 62 | 0.013161 | 0.125 | 0.08 | 261 | 0 | 0.364 | 1 | 1 | cs | TRUE
33 | LV_1061-197_0_7_line_33 |  | 27 | 28 | 0.04335 | 0.125 | 0.08 | 261 | 0 | 0.364 | 1 | 3 | cs | TRUE
34 | LV_1061-197_0_7_line_34 |  | 28 | 29 | 0.024298 | 0.125 | 0.08 | 261 | 0 | 0.364 | 1 | 2 | cs | TRUE
35 | LV_1061-197_0_7_line_35 |  | 29 | 50 | 0.021307 | 0.125 | 0.08 | 261 | 0 | 0.364 | 1 | 1 | cs | TRUE
36 | LV_1061-197_0_7_line_36 |  | 30 | 63 | 0.0056596 | 0.125 | 0.08 | 261 | 0 | 0.364 | 1 | 3 | cs | TRUE
37 | LV_1061-197_0_7_line_37 |  | 31 | 32 | 0.014232 | 0.125 | 0.08 | 261 | 0 | 0.364 | 1 | 1 | cs | TRUE
38 | LV_1061-197_0_7_line_38 |  | 31 | 33 | 0.015127 | 0.125 | 0.08 | 261 | 0 | 0.364 | 1 | 1 | cs | TRUE
39 | LV_1061-197_0_7_line_39 |  | 32 | 34 | 0.0046456 | 0.125 | 0.08 | 261 | 0 | 0.364 | 1 | 1 | cs | TRUE
40 | LV_1061-197_0_7_line_40 |  | 33 | 35 | 0.0050497 | 0.125 | 0.08 | 261 | 0 | 0.364 | 1 | 1 | cs | TRUE
41 | LV_1061-197_0_7_line_41 |  | 34 | 36 | 0.020685 | 0.125 | 0.08 | 261 | 0 | 0.364 | 1 | 1 | cs | TRUE
42 | LV_1061-197_0_7_line_42 |  | 35 | 37 | 0.0070165 | 0.125 | 0.08 | 261 | 0 | 0.364 | 1 | 1 | cs | TRUE
43 | LV_1061-197_0_7_line_43 |  | 36 | 38 | 6.6893e-06 | 0.125 | 0.08 | 261 | 0 | 0.364 | 1 | 1 | cs | TRUE
44 | LV_1061-197_0_7_line_44 |  | 37 | 39 | 0.015022 | 0.125 | 0.08 | 261 | 0 | 0.364 | 1 | 1 | cs | TRUE
45 | LV_1061-197_0_7_line_45 |  | 39 | 51 | 0.015374 | 0.125 | 0.08 | 261 | 0 | 0.364 | 1 | 1 | cs | TRUE
46 | LV_1061-197_0_7_line_46 |  | 40 | 41 | 0.00033581 | 0.125 | 0.08 | 261 | 0 | 0.364 | 1 | 1 | cs | TRUE
47 | LV_1061-197_0_7_line_47 |  | 40 | 42 | 0.0033912 | 0.125 | 0.08 | 261 | 0 | 0.364 | 1 | 1 | cs | TRUE
48 | LV_1061-197_0_7_line_48 |  | 41 | 43 | 0.00033267 | 0.125 | 0.08 | 261 | 0 | 0.364 | 1 | 1 | cs | TRUE
49 | LV_1061-197_0_7_line_49 |  | 42 | 44 | 0.00073047 | 0.125 | 0.08 | 261 | 0 | 0.364 | 1 | 1 | cs | TRUE
50 | LV_1061-197_0_7_line_50 |  | 43 | 45 | 0.00033582 | 0.125 | 0.08 | 261 | 0 | 0.364 | 1 | 1 | cs | TRUE
51 | LV_1061-197_0_7_line_51 |  | 44 | 46 | 0.032329 | 0.125 | 0.08 | 261 | 0 | 0.364 | 1 | 1 | cs | TRUE
52 | LV_1061-197_0_7_line_52 |  | 45 | 47 | 0.00033267 | 0.125 | 0.08 | 261 | 0 | 0.364 | 1 | 1 | cs | TRUE
53 | LV_1061-197_0_7_line_53 |  | 46 | 48 | 0.014634 | 0.125 | 0.08 | 261 | 0 | 0.364 | 1 | 1 | cs | TRUE
54 | LV_1061-197_0_7_line_54 |  | 46 | 49 | 0.036499 | 0.125 | 0.08 | 261 | 0 | 0.364 | 1 | 1 | cs | TRUE
55 | LV_1061-197_0_7_line_55 |  | 47 | 64 | 0.015161 | 0.125 | 0.08 | 261 | 0 | 0.364 | 1 | 1 | cs | TRUE
56 | LV_1061-197_0_7_line_56 |  | 49 | 65 | 0.013859 | 0.125 | 0.08 | 261 | 0 | 0.364 | 1 | 3 | cs | TRUE
57 | LV_1061-197_0_7_line_57 |  | 50 | 51 | 0.0044352 | 0.125 | 0.08 | 261 | 0 | 0.364 | 1 | 1 | cs | TRUE
58 | LV_1061-197_0_7_line_58 |  | 52 | 78 | 0.012938 | 0.125 | 0.08 | 261 | 0 | 0.364 | 1 | 1 | cs | TRUE
59 | LV_1061-197_0_7_line_59 |  | 53 | 54 | 0.021323 | 0.125 | 0.08 | 261 | 0 | 0.364 | 1 | 1 | cs | TRUE
60 | LV_1061-197_0_7_line_60 |  | 53 | 55 | 0.033778 | 0.125 | 0.08 | 261 | 0 | 0.364 | 1 | 1 | cs | TRUE
61 | LV_1061-197_0_7_line_61 |  | 55 | 57 | 0.01917 | 0.125 | 0.08 | 261 | 0 | 0.364 | 1 | 1 | cs | TRUE
62 | LV_1061-197_0_7_line_62 |  | 56 | 57 | 0.0072816 | 0.125 | 0.08 | 261 | 0 | 0.364 | 1 | 1 | cs | TRUE
63 | LV_1061-197_0_7_line_63 |  | 56 | 58 | 0.032549 | 0.125 | 0.08 | 261 | 0 | 0.364 | 1 | 1 | cs | TRUE
64 | LV_1061-197_0_7_line_64 |  | 58 | 71 | 0.022402 | 0.125 | 0.08 | 261 | 0 | 0.364 | 1 | 1 | cs | TRUE
65 | LV_1061-197_0_7_line_65 |  | 59 | 72 | 0.027592 | 0.125 | 0.08 | 261 | 0 | 0.364 | 1 | 2 | cs | TRUE
66 | LV_1061-197_0_7_line_66 |  | 60 | 76 | 0.0032087 | 0.125 | 0.08 | 261 | 0 | 0.364 | 1 | 1 | cs | TRUE
67 | LV_1061-197_0_7_line_67 |  | 61 | 81 | 0.003695 | 0.125 | 0.08 | 261 | 0 | 0.364 | 1 | 1 | cs | TRUE
68 | LV_1061-197_0_7_line_68 |  | 63 | 65 | 0.020708 | 0.125 | 0.08 | 261 | 0 | 0.364 | 1 | 3 | cs | TRUE
69 | LV_1061-197_0_7_line_69 |  | 66 | 67 | 0.00048809 | 0.125 | 0.08 | 261 | 0 | 0.364 | 1 | 1 | cs | TRUE
70 | LV_1061-197_0_7_line_70 |  | 66 | 68 | 0.03481 | 0.125 | 0.08 | 261 | 0 | 0.364 | 1 | 1 | cs | TRUE
71 | LV_1061-197_0_7_line_71 |  | 67 | 69 | 0.032425 | 0.125 | 0.08 | 261 | 0 | 0.364 | 1 | 1 | cs | TRUE
72 | LV_1061-197_0_7_line_72 |  | 68 | 70 | 0.062673 | 0.125 | 0.08 | 261 | 0 | 0.364 | 1 | 1 | cs | TRUE
73 | LV_1061-197_0_7_line_73 |  | 68 | 71 | 0.055597 | 0.125 | 0.08 | 261 | 0 | 0.364 | 1 | 1 | cs | TRUE
74 | LV_1061-197_0_7_line_74 |  | 69 | 72 | 0.00047091 | 0.125 | 0.08 | 261 | 0 | 0.364 | 1 | 1 | cs | TRUE
75 | LV_1061-197_0_7_line_75 |  | 70 | 73 | 0.055969 | 0.125 | 0.08 | 261 | 0 | 0.364 | 1 | 1 | cs | TRUE
76 | LV_1061-197_0_7_line_76 |  | 73 | 74 | 0.0015519 | 0.125 | 0.08 | 261 | 0 | 0.364 | 1 | 1 | cs | TRUE
77 | LV_1061-197_0_7_line_77 |  | 74 | 75 | 0.0033915 | 0.125 | 0.08 | 261 | 0 | 0.364 | 1 | 1 | cs | TRUE
78 | LV_1061-197_0_7_line_78 |  | 76 | 77 | 0.016367 | 0.125 | 0.08 | 261 | 0 | 0.364 | 1 | 1 | cs | TRUE
79 | LV_1061-197_0_7_line_79 |  | 78 | 79 | 0.012938 | 0.125 | 0.08 | 261 | 0 | 0.364 | 1 | 1 | cs | TRUE
80 | LV_1061-197_0_7_line_80 |  | 79 | 80 | 0.0095615 | 0.125 | 0.08 | 261 | 0 | 0.364 | 1 | 1 | cs | TRUE

## trafo
| name | std_type | hv_bus | lv_bus | sn_mva | vn_hv_kv | vn_lv_kv | vk_percent | vkr_percent | pfe_kw | i0_percent | shift_degree | tap_side | tap_neutral | tap_min | tap_max | tap_step_percent | tap_step_degree | tap_pos | tap_phase_shifter | parallel | df | in_service
0 | LV_1061-197_0_7_trafo_8 | 0.63 MVA 20/0.4 kV | 82 | 14 | 0.63 | 20 | 0.4 | 6 | 1.206 | 1.65 | 0.2619 | 150 | hv | 0 | -2 | 2 | 2.5 | 0 | 0 | FALSE | 1 | 1 | TRUE

## line_geodata
| x0 | y0 | x1 | y1 | x2 | y2 | x3 | y3 | x4 | y4 | x5 | y5 | x6 | y6 | x7 | y7 | x8 | y8 | x9 | y9 | x10 | y10 | x11 | y11 | x12 | y12 | x13 | y13 | x14 | y14 | x15 | y15
0 | 2666125.5776 | 1212957.1958 | 2666126.1289 | 1212956.2122
1 | 2666133.1261 | 1212943.7292 | 2666126.1289 | 1212956.2122
2 | 2666133.1261 | 1212943.7292 | 2666115.201 | 1212934.4394
3 | 2666133.1261 | 1212943.7292 | 2666143.3911 | 1212949.6164
4 | 2666104.4809 | 1212994.8323 | 2666111.3554 | 1212982.5683
5 | 2666104.4809 | 1212994.8323 | 2666103.2579 | 1212994.1405 | 2666084.2866 | 1212983.3426
6 | 2666104.4809 | 1212994.8323 | 2666121.0904 | 1213005.043
7 | 2666102.8739 | 1212928.0508 | 2666115.201 | 1212934.4394
8 | 2666162.6816 | 1212962.8439 | 2666151.6287 | 1212954.3409 | 2666143.3911 | 1212949.6164
9 | 2666082.0041 | 1212982.0435 | 2666084.2866 | 1212983.3426
10 | 2666121.0904 | 1213005.043 | 2666135.9655 | 1213014.1874
11 | 2666102.8739 | 1212928.0508 | 2666091.3093 | 1212922.0523
12 | 2666162.6816 | 1212962.8439 | 2666164.7081 | 1212964.4028
13 | 2666069.9152 | 1212970.8011 | 2666071.1452 | 1212973.6054 | 2666077.2202 | 1212979.3206 | 2666082.0041 | 1212982.0435
14 | 2666162.5887 | 1213030.5541 | 2666135.9655 | 1213014.1874
15 | 2666190.9568 | 1212984.5959 | 2666164.7081 | 1212964.4028
16 | 2666190.9568 | 1212984.5959 | 2666212.7609 | 1212953.7409 | 2666216.8078 | 1212945.0582 | 2666226.5984 | 1212919.9291 | 2666229.5789 | 1212916.9715 | 2666232.5444 | 1212923.5751 | 2666233.2849 | 1212923.2498 | 2666237.2322 | 1212921.4814
17 | 2666237.2322 | 1212921.4814 | 2666241.1718 | 1212919.7241 | 2666242.4316 | 1212919.16
18 | 2666237.2322 | 1212921.4814 | 2666258.4379 | 1212968.446 | 2666264.8263 | 1212981.4917 | 2666266.8633 | 1212986.0818
19 | 2666091.3093 | 1212922.0523 | 2666083.4653 | 1212929.2588 | 2666080.9744 | 1212933.6312
20 | 2666242.4316 | 1212919.16 | 2666249.2829 | 1212934.4202
21 | 2666239.9044 | 1212913.4506 | 2666242.4316 | 1212919.16
22 | 2666243.5527 | 1212831.9295 | 2666211.197 | 1212846.924 | 2666206.9857 | 1212837.5715 | 2666205.833 | 1212838.0701 | 2666201.7033 | 1212839.8365 | 2666192.1621 | 1212817.8615 | 2666189.9348 | 1212811.8219 | 2666184.7524 | 1212798.2338 | 2666175.7088 | 1212774.541 | 2666184.9951 | 1212770.208 | 2666215.4758 | 1212753.0578 | 2666222.4735 | 1212753.0021 | 2666227.7212 | 1212755.2395 | 2666313.7182 | 1212810.9293 | 2666327.2722 | 1212821.1196 | 2666338.8334 | 1212832.1994
23 | 2666338.8334 | 1212832.1994 | 2666340.0211 | 1212833.3356 | 2666347.2795 | 1212843.2774
24 | 2666243.5527 | 1212831.9295 | 2666251.3041 | 1212828.3022 | 2666302.6444 | 1212847.5622 | 2666302.5498 | 1212864.3562
25 | 2666239.9044 | 1212913.4506 | 2666229.7285 | 1212890.5123 | 2666226.6733 | 1212881.7285 | 2666253.9095 | 1212869.3677 | 2666243.5527 | 1212831.9295
26 | 2666347.2795 | 1212843.2774 | 2666350.6795 | 1212847.9344
27 | 2666239.9044 | 1212913.4506 | 2666242.8443 | 1212912.7828 | 2666276.1387 | 1212911.9708
28 | 2666291.2261 | 1212911.6028 | 2666276.1387 | 1212911.9708
29 | 2666302.4547 | 1212881.2436 | 2666302.5498 | 1212864.3562
30 | 2666162.5887 | 1213030.5541 | 2666170.846 | 1213018.4728
31 | 2666162.5887 | 1213030.5541 | 2666146.6628 | 1213053.4028
32 | 2666146.6628 | 1213053.4028 | 2666135.6825 | 1213046.1474
33 | 2666146.6628 | 1213053.4028 | 2666182.8999 | 1213077.3529
34 | 2666182.8999 | 1213077.3529 | 2666168.452 | 1213096.8884
35 | 2666155.7825 | 1213114.0193 | 2666168.452 | 1213096.8884
36 | 2666078.173 | 1212938.5488 | 2666080.9744 | 1212933.6312
37 | 2666104.5504 | 1213079.0577 | 2666092.7948 | 1213071.0356
38 | 2666104.5504 | 1213079.0577 | 2666117.0456 | 1213087.5847
39 | 2666092.7948 | 1213071.0356 | 2666088.9576 | 1213068.417
40 | 2666121.2167 | 1213090.4311 | 2666117.0456 | 1213087.5847
41 | 2666099.5241 | 1213050.6342 | 2666088.9576 | 1213068.417 | 2666088.9576 | 1213068.417
42 | 2666127.0123 | 1213094.3861 | 2666121.2167 | 1213090.4311
43 | 2666099.5275 | 1213050.6284 | 2666099.5241 | 1213050.6342
44 | 2666127.0123 | 1213094.3861 | 2666139.4203 | 1213102.8534
45 | 2666152.1191 | 1213111.5193 | 2666139.4203 | 1213102.8534
46 | 2666038.4352 | 1213019.3008 | 2666038.5932 | 1213019.0045
47 | 2666040.1884 | 1213016.0119 | 2666038.5932 | 1213019.0045
48 | 2666038.2787 | 1213019.5944 | 2666038.4352 | 1213019.3008
49 | 2666040.1884 | 1213016.0119 | 2666040.5321 | 1213015.3673
50 | 2666038.1208 | 1213019.8907 | 2666038.2787 | 1213019.5944
51 | 2666046.5895 | 1212984.7849 | 2666047.0993 | 1212995.6861 | 2666044.3419 | 1212999.7693 | 2666044.0834 | 1213008.7053 | 2666040.5321 | 1213015.3673
52 | 2666037.9643 | 1213020.1843 | 2666038.1208 | 1213019.8907
53 | 2666046.5895 | 1212984.7849 | 2666039.684 | 1212972.423 | 2666039.4249 | 1212972.0253
54 | 2666046.5895 | 1212984.7849 | 2666052.8381 | 1212971.4013 | 2666060.0064 | 1212976.4949 | 2666065.0988 | 1212976.9627 | 2666069.9152 | 1212970.8011
55 | 2666030.8325 | 1213033.5629 | 2666037.9643 | 1213020.1843
56 | 2666069.9152 | 1212970.8011 | 2666068.663 | 1212967.941 | 2666068.5151 | 1212961.402 | 2666069.6711 | 1212957.3684
57 | 2666155.7825 | 1213114.0193 | 2666152.1191 | 1213111.5193
58 | 2666249.2829 | 1212934.4202 | 2666254.5823 | 1212946.2236
59 | 2666373.2104 | 1212804.9204 | 2666377.0226 | 1212802.339 | 2666374.7299 | 1212798.778 | 2666368.3828 | 1212792.2589 | 2666367.3913 | 1212791.2361 | 2666368.7747 | 1212789.8062
60 | 2666368.7747 | 1212789.8062 | 2666375.4616 | 1212796.5181 | 2666388.4133 | 1212817.1194
61 | 2666388.4133 | 1212817.1194 | 2666398.6036 | 1212833.3562
62 | 2666403.0973 | 1212839.0742 | 2666399.3118 | 1212834.4848 | 2666398.6036 | 1212833.3562
63 | 2666403.0973 | 1212839.0742 | 2666400.4852 | 1212841.0019 | 2666400.8368 | 1212841.495 | 2666415.4272 | 1212861.6032 | 2666416.9568 | 1212865.1398
64 | 2666416.9568 | 1212865.1398 | 2666420.5006 | 1212873.3336 | 2666416.7175 | 1212886.2662
65 | 2666363.3027 | 1212872.4263 | 2666361.585 | 1212868.5528 | 2666352.1737 | 1212849.981 | 2666350.6795 | 1212847.9344
66 | 2666294.4338 | 1212911.5246 | 2666291.2261 | 1212911.6028
67 | 2666302.4339 | 1212884.9386 | 2666302.4547 | 1212881.2436
68 | 2666078.173 | 1212938.5488 | 2666075.3146 | 1212943.5663 | 2666070.5066 | 1212954.4531 | 2666069.6711 | 1212957.3684
69 | 2666376.8361 | 1212902.9438 | 2666376.6382 | 1212902.4977
70 | 2666390.9475 | 1212934.765 | 2666376.8361 | 1212902.9438
71 | 2666376.6382 | 1212902.4977 | 2666363.4936 | 1212872.8568
72 | 2666384.7842 | 1212990.8979 | 2666389.594 | 1212988.0941 | 2666395.1254 | 1212981.874 | 2666397.7799 | 1212974.0876 | 2666398.9803 | 1212965.2177 | 2666397.3185 | 1212953.4475 | 2666391.5041 | 1212936.6279 | 2666390.9475 | 1212934.765
73 | 2666390.9475 | 1212934.765 | 2666394.9095 | 1212931.6849 | 2666396.5924 | 1212927.2342 | 2666400.1281 | 1212916.7226 | 2666404.7106 | 1212907.0454 | 2666411.0125 | 1212895.097 | 2666415.3811 | 1212888.2525 | 2666416.7175 | 1212886.2662
74 | 2666363.4936 | 1212872.8568 | 2666363.3027 | 1212872.4263
75 | 2666384.7842 | 1212990.8979 | 2666365.8877 | 1212938.2159
76 | 2666365.8877 | 1212938.2159 | 2666365.3637 | 1212936.7551
77 | 2666364.2187 | 1212933.5628 | 2666365.3637 | 1212936.7551
78 | 2666310.7957 | 1212911.1256 | 2666294.4338 | 1212911.5246
79 | 2666259.8812 | 1212958.0262 | 2666254.5823 | 1212946.2236
80 | 2666263.7974 | 1212966.749 | 2666259.8812 | 1212958.0262

## bus_geodata
| x | y | coords
0 | 2666125.5776 | 1212957.1958
1 | 2666126.1289 | 1212956.2122
2 | 2666133.1261 | 1212943.7292
3 | 2666111.3554 | 1212982.5683
4 | 2666104.4809 | 1212994.8323
5 | 2666115.201 | 1212934.4394
6 | 2666143.3911 | 1212949.6164
7 | 2666084.2866 | 1212983.3426
8 | 2666121.0904 | 1213005.043
9 | 2666102.8739 | 1212928.0509
10 | 2666162.6816 | 1212962.8438
11 | 2666082.0041 | 1212982.0435
12 | 2666135.9655 | 1213014.1874
13 | 2666164.7081 | 1212964.4028
14 | 2666190.9568 | 1212984.5959
15 | 2666237.2322 | 1212921.4814
16 | 2666091.3093 | 1212922.0523
17 | 2666242.4316 | 1212919.16
18 | 2666266.8633 | 1212986.0818
19 | 2666338.8334 | 1212832.1994
20 | 2666243.5527 | 1212831.9295
21 | 2666347.2795 | 1212843.2774
22 | 2666239.9044 | 1212913.4506
23 | 2666276.1387 | 1212911.9708
24 | 2666302.5498 | 1212864.3562
25 | 2666162.5887 | 1213030.5541
26 | 2666170.846 | 1213018.4728
27 | 2666146.6628 | 1213053.4028
28 | 2666182.8999 | 1213077.3529
29 | 2666168.452 | 1213096.8884
30 | 2666080.9744 | 1212933.6312
31 | 2666104.5504 | 1213079.0577
32 | 2666092.7948 | 1213071.0356
33 | 2666117.0456 | 1213087.5847
34 | 2666088.9576 | 1213068.417
35 | 2666121.2167 | 1213090.4311
36 | 2666099.5241 | 1213050.6342
37 | 2666127.0123 | 1213094.3861
38 | 2666099.5275 | 1213050.6284
39 | 2666139.4203 | 1213102.8534
40 | 2666038.5932 | 1213019.0045
41 | 2666038.4352 | 1213019.3008
42 | 2666040.1884 | 1213016.0119
43 | 2666038.2787 | 1213019.5944
44 | 2666040.5321 | 1213015.3673
45 | 2666038.1208 | 1213019.8907
46 | 2666046.5895 | 1212984.7849
47 | 2666037.9643 | 1213020.1843
48 | 2666039.4249 | 1212972.0253
49 | 2666069.9152 | 1212970.8011
50 | 2666155.7825 | 1213114.0193
51 | 2666152.1191 | 1213111.5193
52 | 2666249.2829 | 1212934.4202
53 | 2666368.7747 | 1212789.8062
54 | 2666373.2104 | 1212804.9204
55 | 2666388.4133 | 1212817.1194
56 | 2666403.0973 | 1212839.0742
57 | 2666398.6036 | 1212833.3562
58 | 2666416.9568 | 1212865.1398
59 | 2666350.6795 | 1212847.9344
60 | 2666291.2261 | 1212911.6028
61 | 2666302.4547 | 1212881.2436
62 | 2666135.6825 | 1213046.1474
63 | 2666078.173 | 1212938.5488
64 | 2666030.8325 | 1213033.5629
65 | 2666069.6711 | 1212957.3684
66 | 2666376.8361 | 1212902.9438
67 | 2666376.6382 | 1212902.4977
68 | 2666390.9475 | 1212934.765
69 | 2666363.4936 | 1212872.8568
70 | 2666384.7842 | 1212990.8979
71 | 2666416.7175 | 1212886.2662
72 | 2666363.3027 | 1212872.4263
73 | 2666365.8877 | 1212938.2159
74 | 2666365.3637 | 1212936.7551
75 | 2666364.2187 | 1212933.5628
76 | 2666294.4338 | 1212911.5246
77 | 2666310.7957 | 1212911.1256
78 | 2666254.5823 | 1212946.2236
79 | 2666259.8812 | 1212958.0262
80 | 2666263.7974 | 1212966.749
81 | 2666302.4339 | 1212884.9386
82 | 2666192.8989 | 1212986.2073

## line_std_types
| c_nf_per_km | r_ohm_per_km | x_ohm_per_km | max_i_ka | type | q_mm2 | alpha | voltage_rating
NAYY 4x50 SE | 210 | 0.642 | 0.083 | 0.142 | cs | 50 | 0.00403 | LV
NAYY 4x120 SE | 264 | 0.225 | 0.08 | 0.242 | cs | 120 | 0.00403 | LV
NAYY 4x150 SE | 261 | 0.208 | 0.08 | 0.27 | cs | 150 | 0.00403 | LV
NA2XS2Y 1x95 RM/25 12/20 kV | 216 | 0.313 | 0.132 | 0.252 | cs | 95 | 0.00403 | MV
NA2XS2Y 1x185 RM/25 12/20 kV | 273 | 0.161 | 0.117 | 0.362 | cs | 185 | 0.00403 | MV
NA2XS2Y 1x240 RM/25 12/20 kV | 304 | 0.122 | 0.112 | 0.421 | cs | 240 | 0.00403 | MV
NA2XS2Y 1x95 RM/25 6/10 kV | 315 | 0.313 | 0.123 | 0.249 | cs | 95 | 0.00403 | MV
NA2XS2Y 1x185 RM/25 6/10 kV | 406 | 0.161 | 0.11 | 0.358 | cs | 185 | 0.00403 | MV
NA2XS2Y 1x240 RM/25 6/10 kV | 456 | 0.122 | 0.105 | 0.416 | cs | 240 | 0.00403 | MV
NA2XS2Y 1x150 RM/25 12/20 kV | 250 | 0.206 | 0.116 | 0.319 | cs | 150 | 0.00403 | MV
NA2XS2Y 1x120 RM/25 12/20 kV | 230 | 0.253 | 0.119 | 0.283 | cs | 120 | 0.00403 | MV
NA2XS2Y 1x70 RM/25 12/20 kV | 190 | 0.443 | 0.132 | 0.22 | cs | 70 | 0.00403 | MV
NA2XS2Y 1x150 RM/25 6/10 kV | 360 | 0.206 | 0.11 | 0.315 | cs | 150 | 0.00403 | MV
NA2XS2Y 1x120 RM/25 6/10 kV | 340 | 0.253 | 0.113 | 0.28 | cs | 120 | 0.00403 | MV
NA2XS2Y 1x70 RM/25 6/10 kV | 280 | 0.443 | 0.123 | 0.217 | cs | 70 | 0.00403 | MV
N2XS(FL)2Y 1x120 RM/35 64/110 kV | 112 | 0.153 | 0.166 | 0.366 | cs | 120 | 0.00393 | HV
N2XS(FL)2Y 1x185 RM/35 64/110 kV | 125 | 0.099 | 0.156 | 0.457 | cs | 185 | 0.00393 | HV
N2XS(FL)2Y 1x240 RM/35 64/110 kV | 135 | 0.075 | 0.149 | 0.526 | cs | 240 | 0.00393 | HV
N2XS(FL)2Y 1x300 RM/35 64/110 kV | 144 | 0.06 | 0.144 | 0.588 | cs | 300 | 0.00393 | HV
15-AL1/3-ST1A 0.4 | 11 | 1.8769 | 0.35 | 0.105 | ol | 16 | 0.00403 | LV
24-AL1/4-ST1A 0.4 | 11.25 | 1.2012 | 0.335 | 0.14 | ol | 24 | 0.00403 | LV
48-AL1/8-ST1A 0.4 | 12.2 | 0.5939 | 0.3 | 0.21 | ol | 48 | 0.00403 | LV
94-AL1/15-ST1A 0.4 | 13.2 | 0.306 | 0.29 | 0.35 | ol | 94 | 0.00403 | LV
34-AL1/6-ST1A 10.0 | 9.7 | 0.8342 | 0.36 | 0.17 | ol | 34 | 0.00403 | MV
48-AL1/8-ST1A 10.0 | 10.1 | 0.5939 | 0.35 | 0.21 | ol | 48 | 0.00403 | MV
70-AL1/11-ST1A 10.0 | 10.4 | 0.4132 | 0.339 | 0.29 | ol | 70 | 0.00403 | MV
94-AL1/15-ST1A 10.0 | 10.75 | 0.306 | 0.33 | 0.35 | ol | 94 | 0.00403 | MV
122-AL1/20-ST1A 10.0 | 11.1 | 0.2376 | 0.323 | 0.41 | ol | 122 | 0.00403 | MV
149-AL1/24-ST1A 10.0 | 11.25 | 0.194 | 0.315 | 0.47 | ol | 149 | 0.00403 | MV
34-AL1/6-ST1A 20.0 | 9.15 | 0.8342 | 0.382 | 0.17 | ol | 34 | 0.00403 | MV
48-AL1/8-ST1A 20.0 | 9.5 | 0.5939 | 0.372 | 0.21 | ol | 48 | 0.00403 | MV
70-AL1/11-ST1A 20.0 | 9.7 | 0.4132 | 0.36 | 0.29 | ol | 70 | 0.00403 | MV
94-AL1/15-ST1A 20.0 | 10 | 0.306 | 0.35 | 0.35 | ol | 94 | 0.00403 | MV
122-AL1/20-ST1A 20.0 | 10.3 | 0.2376 | 0.344 | 0.41 | ol | 122 | 0.00403 | MV
149-AL1/24-ST1A 20.0 | 10.5 | 0.194 | 0.337 | 0.47 | ol | 149 | 0.00403 | MV
184-AL1/30-ST1A 20.0 | 10.75 | 0.1571 | 0.33 | 0.535 | ol | 184 | 0.00403 | MV
243-AL1/39-ST1A 20.0 | 11 | 0.1188 | 0.32 | 0.645 | ol | 243 | 0.00403 | MV
48-AL1/8-ST1A 110.0 | 8 | 0.5939 | 0.46 | 0.21 | ol | 48 | 0.00403 | HV
70-AL1/11-ST1A 110.0 | 8.4 | 0.4132 | 0.45 | 0.29 | ol | 70 | 0.00403 | HV
94-AL1/15-ST1A 110.0 | 8.65 | 0.306 | 0.44 | 0.35 | ol | 94 | 0.00403 | HV
122-AL1/20-ST1A 110.0 | 8.5 | 0.2376 | 0.43 | 0.41 | ol | 122 | 0.00403 | HV
149-AL1/24-ST1A 110.0 | 8.75 | 0.194 | 0.41 | 0.47 | ol | 149 | 0.00403 | HV
184-AL1/30-ST1A 110.0 | 8.8 | 0.1571 | 0.4 | 0.535 | ol | 184 | 0.00403 | HV
243-AL1/39-ST1A 110.0 | 9 | 0.1188 | 0.39 | 0.645 | ol | 243 | 0.00403 | HV
305-AL1/39-ST1A 110.0 | 9.2 | 0.0949 | 0.38 | 0.74 | ol | 305 | 0.00403 | HV
490-AL1/64-ST1A 110.0 | 9.75 | 0.059 | 0.37 | 0.96 | ol | 490 | 0.00403 | HV
679-AL1/86-ST1A 110.0 | 9.95 | 0.042 | 0.36 | 1.15 | ol | 679 | 0.00403 | HV
490-AL1/64-ST1A 220.0 | 10 | 0.059 | 0.285 | 0.96 | ol | 490 | 0.00403 | HV
679-AL1/86-ST1A 220.0 | 11.7 | 0.042 | 0.275 | 1.15 | ol | 679 | 0.00403 | HV
490-AL1/64-ST1A 380.0 | 11 | 0.059 | 0.253 | 0.96 | ol | 490 | 0.00403 | HV
679-AL1/86-ST1A 380.0 | 14.6 | 0.042 | 0.25 | 1.15 | ol | 679 | 0.00403 | HV

## trafo_std_types
| i0_percent | pfe_kw | vkr_percent | sn_mva | vn_lv_kv | vn_hv_kv | vk_percent | shift_degree | vector_group | tap_side | tap_neutral | tap_min | tap_max | tap_step_degree | tap_step_percent | tap_phase_shifter
160 MVA 380/110 kV | 0.06 | 60 | 0.25 | 160 | 110 | 380 | 12.2 | 0 | Yy0 | hv | 0 | -9 | 9 | 0 | 1.5 | FALSE
100 MVA 220/110 kV | 0.06 | 55 | 0.26 | 100 | 110 | 220 | 12 | 0 | Yy0 | hv | 0 | -9 | 9 | 0 | 1.5 | FALSE
63 MVA 110/20 kV | 0.04 | 22 | 0.32 | 63 | 20 | 110 | 18 | 150 | YNd5 | hv | 0 | -9 | 9 | 0 | 1.5 | FALSE
40 MVA 110/20 kV | 0.05 | 18 | 0.34 | 40 | 20 | 110 | 16.2 | 150 | YNd5 | hv | 0 | -9 | 9 | 0 | 1.5 | FALSE
25 MVA 110/20 kV | 0.07 | 14 | 0.41 | 25 | 20 | 110 | 12 | 150 | YNd5 | hv | 0 | -9 | 9 | 0 | 1.5 | FALSE
63 MVA 110/10 kV | 0.04 | 22 | 0.32 | 63 | 10 | 110 | 18 | 150 | YNd5 | hv | 0 | -9 | 9 | 0 | 1.5 | FALSE
40 MVA 110/10 kV | 0.05 | 18 | 0.34 | 40 | 10 | 110 | 16.2 | 150 | YNd5 | hv | 0 | -9 | 9 | 0 | 1.5 | FALSE
25 MVA 110/10 kV | 0.07 | 14 | 0.41 | 25 | 10 | 110 | 12 | 150 | YNd5 | hv | 0 | -9 | 9 | 0 | 1.5 | FALSE
0.25 MVA 20/0.4 kV | 0.32 | 0.8 | 1.44 | 0.25 | 0.4 | 20 | 6 | 150 | Yzn5 | hv | 0 | -2 | 2 | 0 | 2.5 | FALSE
0.4 MVA 20/0.4 kV | 0.3375 | 1.35 | 1.425 | 0.4 | 0.4 | 20 | 6 | 150 | Dyn5 | hv | 0 | -2 | 2 | 0 | 2.5 | FALSE
0.63 MVA 20/0.4 kV | 0.2619 | 1.65 | 1.206 | 0.63 | 0.4 | 20 | 6 | 150 | Dyn5 | hv | 0 | -2 | 2 | 0 | 2.5 | FALSE
0.25 MVA 10/0.4 kV | 0.24 | 0.6 | 1.2 | 0.25 | 0.4 | 10 | 4 | 150 | Dyn5 | hv | 0 | -2 | 2 | 0 | 2.5 | FALSE
0.4 MVA 10/0.4 kV | 0.2375 | 0.95 | 1.325 | 0.4 | 0.4 | 10 | 4 | 150 | Dyn5 | hv | 0 | -2 | 2 | 0 | 2.5 | FALSE
0.63 MVA 10/0.4 kV | 0.1873 | 1.18 | 1.0794 | 0.63 | 0.4 | 10 | 4 | 150 | Dyn5 | hv | 0 | -2 | 2 | 0 | 2.5 | FALSE

## trafo3w_std_types
| sn_hv_mva | sn_mv_mva | sn_lv_mva | vn_hv_kv | vn_mv_kv | vn_lv_kv | vk_hv_percent | vk_mv_percent | vk_lv_percent | vkr_hv_percent | vkr_mv_percent | vkr_lv_percent | pfe_kw | i0_percent | shift_mv_degree | shift_lv_degree | vector_group | tap_side | tap_neutral | tap_min | tap_max | tap_step_percent
63/25/38 MVA 110/20/10 kV | 63 | 25 | 38 | 110 | 20 | 10 | 10.4 | 10.4 | 10.4 | 0.28 | 0.32 | 0.35 | 35 | 0.89 | 0 | 0 | YN0yn0yn0 | hv | 0 | -10 | 10 | 1.2
63/25/38 MVA 110/10/10 kV | 63 | 25 | 38 | 110 | 10 | 10 | 10.4 | 10.4 | 10.4 | 0.28 | 0.32 | 0.35 | 35 | 0.89 | 0 | 0 | YN0yn0yn0 | hv | 0 | -10 | 10 | 1.2

## fuse_std_types
| fuse_type | i_rated_a | t_avg | t_min | t_total | x_avg | x_min | x_total
HV 100A | HV 100A | 100 | 0 | [10.0, 3.64, 0.854, 0.281, 0.1, 0.0531, 0.022, 0.01] | [10.0, 4.267, 1.21, 0.403, 0.1, 0.058, 0.022, 0.01] | 0 | [300.0, 350.0, 450.0, 550.0, 700.0, 850.0, 1200.0, 1752.0] | [600.0, 700.0, 900.0, 1150.0, 1665.0, 2000.0, 3000.0, 4313.0]
HV 10A | HV 10A | 10 | 0 | [10.0, 1675.0, 0.344, 0.156, 0.1, 0.0417, 0.0171, 0.01] | [10.0, 1.3, 0.3, 0.155, 0.1, 0.0555, 0.023, 0.01] | 0 | [30.0, 32.0, 35.0, 37.0, 39.0, 50.0, 70.0, 88.0] | [60.0, 70.0, 80.0, 87.0, 94.0, 110.0, 150.0, 216.0]
HV 125A | HV 125A | 125 | 0 | [10.0, 1.82, 0.344, 0.1, 0.0467, 0.0269, 0.01] | [10.0, 2.478, 0.426, 0.1, 0.0427, 0.0211, 0.01] | 0 | [375.0, 500.0, 700.0, 925.0, 1200.0, 1500.0, 2341.0] | [750.0, 1000.0, 1500.0, 2200.0, 3000.0, 4000.0, 5765.0]
HV 160A | HV 160A | 160 | 0 | [10.0, 4.15, 1.03, 0.198, 0.1, 0.051, 0.0172, 0.01] | [10.0, 2.3, 0.734, 0.274, 0.1, 0.046, 0.0177, 0.01] | 0 | [480.0, 550.0, 700.0, 1000.0, 1260.0, 1600.0, 2500.0, 3227.0] | [960.0, 1300.0, 1700.0, 2200.0, 2996.0, 4000.0, 6000.0, 7946.0]
HV 16A | HV 16A | 16 | 0 | [10.0, 0.352, 0.164, 0.1, 0.0649, 0.0342, 0.01] | [10.0, 2.34, 0.722, 0.181, 0.1, 0.055, 0.0296, 0.01] | 0 | [48.0, 60.0, 65.0, 71.0, 80.0, 100.0, 162.0] | [96.0, 110.0, 125.0, 150.0, 168.0, 200.0, 250.0, 398.0]
HV 200A | HV 200A | 200 | 0 | [10.0, 4.267, 1.21, 0.403, 0.1, 0.058, 0.022, 0.01] | [10.0, 3.73, 1.654, 0.328, 0.1, 0.0531, 0.019, 0.01] | 0 | [600.0, 700.0, 900.0, 1150.0, 1665.0, 2000.0, 3000.0, 4313.0] | [1200.0, 1500.0, 1800.0, 2700.0, 3960.0, 5000.0, 7500.0, 10620.0]
HV 20A | HV 20A | 20 | 0 | [10.0, 1.3, 0.3, 0.155, 0.1, 0.0555, 0.023, 0.01] | [10.0, 1.3, 0.161, 0.1, 0.0611, 0.0399, 0.0141, 0.01] | 0 | [60.0, 70.0, 80.0, 87.0, 94.0, 110.0, 150.0, 216.0] | [120.0, 150.0, 200.0, 223.0, 260.0, 300.0, 450.0, 532.0]
HV 25A | HV 25A | 25 | 0 | [10.0, 2.512, 0.833, 0.299, 0.1, 0.0372, 0.0223, 0.01] | [10.0, 3.125, 0.597, 0.198, 0.1, 0.0378, 0.022, 0.01] | 0 | [75.0, 82.0, 90.0, 100.0, 124.0, 170.0, 200.0, 289.0] | [150.0, 170.0, 210.0, 250.0, 294.0, 400.0, 500.0, 711.0]
HV 31.5A | HV 31.5A | 31.5 | 0 | [10.0, 2.34, 0.722, 0.181, 0.1, 0.055, 0.0296, 0.01] | [10.0, 2.84, 0.368, 0.164, 0.1, 0.0621, 0.0378, 0.0195, 0.01] | 0 | [95.0, 110.0, 125.0, 150.0, 165.0, 200.0, 250.0, 390.0] | [189.0, 220.0, 300.0, 350.0, 393.0, 450.0, 530.0, 700.0, 960.0]
HV 40A | HV 40A | 40 | 0 | [10.0, 1.3, 0.161, 0.1, 0.0611, 0.0399, 0.0141, 0.01] | [10.0, 2.05, 0.369, 0.198, 0.1, 0.051, 0.0298, 0.01] | 0 | [120.0, 150.0, 200.0, 223.0, 260.0, 300.0, 450.0, 532.0] | [240.0, 300.0, 400.0, 450.0, 530.0, 650.0, 800.0, 1311.0]
HV 50A | HV 50A | 50 | 0 | [10.0, 3.215, 0.597, 0.198, 0.1, 0.0378, 0.022, 0.01] | [10.0, 3.64, 0.854, 0.281, 0.1, 0.0531, 0.022, 0.01] | 0 | [150.0, 170.0, 210.0, 250.0, 294.0, 400.0, 500.0, 711.0] | [300.0, 350.0, 450.0, 550.0, 700.0, 850.0, 1200.0, 1752.0]
HV 6.3A | HV 6.3A | 6.3 | 0 | [10.0, 1.39, 0.344, 0.168, 0.1, 0.056, 0.0263, 0.01] | [10.0, 1.711, 0.516, 0.198, 0.1, 0.0634, 0.0303, 0.01] | 0 | [19.0, 19.5, 20.4, 20.8, 22.0, 25.0, 32.0, 48.0] | [38.0, 40.0, 43.0, 48.0, 53.0, 60.0, 75.0, 118.0]
HV 63A | HV 63A | 63 | 0 | [10.0, 2.84, 0.368, 0.164, 0.1, 0.0621, 0.0378, 0.0195, 0.01] | [10.0, 1.82, 0.344, 0.1, 0.0467, 0.0269, 0.01] | 0 | [189.0, 220.0, 300.0, 350.0, 393.0, 450.0, 530.0, 700.0, 961.0] | [378.0, 500.0, 700.0, 934.0, 1200.0, 1500.0, 2366.0]
HV 80A | HV 80A | 80 | 0 | [10.0, 2.05, 0.369, 0.198, 0.1, 0.051, 0.0298, 0.01] | [10.0, 4.15, 1.03, 0.198, 0.1, 0.051, 0.0172, 0.01] | 0 | [240.0, 300.0, 400.0, 450.0, 530.0, 650.0, 800.0, 1311.0] | [480.0, 550.0, 700.0, 1000.0, 1260.0, 1600.0, 2500.0, 3227.0]
Siemens NH-1-100 | Siemens NH-1-100 | 100 | [5400.0, 2000.0, 400.0, 20.0, 1.0, 0.2, 0.012, 0.004] | 0 | 0 | [150.0, 190.0, 250.0, 430.0, 900.0, 1250.0, 2700.0, 3600.0] | 0 | 0
Siemens NH-1-125 | Siemens NH-1-125 | 125 | [4800.0, 120.0, 7.0, 0.1, 0.004] | 0 | 0 | [180.0, 400.0, 740.0, 2000.0, 4250.0] | 0 | 0
Siemens NH-1-16 | Siemens NH-1-16 | 16 | [4000.0, 400.0, 2.0, 0.1, 0.04, 0.01] | 0 | 0 | [26.0, 35.0, 75.0, 150.0, 200.0, 300.0] | 0 | 0
Siemens NH-1-160 | Siemens NH-1-160 | 160 | [4800.0, 120.0, 7.0, 0.1, 0.004] | 0 | 0 | [210.0, 500.0, 900.0, 2300.0, 5000.0] | 0 | 0
Siemens NH-1-25 | Siemens NH-1-25 | 25 | [4000.0, 1000.0, 10.0, 0.2, 0.02, 0.01] | 0 | 0 | [40.0, 50.0, 100.0, 210.0, 400.0, 500.0] | 0 | 0
Siemens NH-1-50 | Siemens NH-1-50 | 50 | [4000.0, 40.0, 4.0, 1.0, 0.02, 0.01] | 0 | 0 | [86.0, 200.0, 300.0, 400.0, 1000.0, 1280.0] | 0 | 0
Siemens NH-1-63 | Siemens NH-1-63 | 63 | [4000.0, 100.0, 10.0, 2.0, 0.04, 0.01] | 0 | 0 | [100.0, 200.0, 300.0, 400.0, 1000.0, 1500.0] | 0 | 0
Siemens NH-1-80 | Siemens NH-1-80 | 80 | [4800.0, 120.0, 7.0, 0.1, 0.01] | 0 | 0 | [150.58, 250.0, 450.0, 1150.0, 2470.0] | 0 | 0
Siemens NH-2-1000 | Siemens NH-2-1000 | 1000 | [4800.0, 120.0, 7.0, 0.1, 0.004] | 0 | 0 | [1900.0, 3500.0, 8400.0, 24000.0, 52000.0] | 0 | 0
Siemens NH-2-200 | Siemens NH-2-200 | 200 | [4800.0, 120.0, 7.0, 0.1, 0.004] | 0 | 0 | [280.0, 650.0, 1200.0, 3000.0, 7000.0] | 0 | 0
Siemens NH-2-224 | Siemens NH-2-224 | 224 | [4800.0, 120.0, 7.0, 0.2, 0.04, 0.004] | 0 | 0 | [400.0, 750.0, 1453.0, 3025.0, 4315.0, 7600.0] | 0 | 0
Siemens NH-2-250 | Siemens NH-2-250 | 250 | [4800.0, 120.0, 7.0, 0.1, 0.004] | 0 | 0 | [450.0, 800.0, 1650.0, 4000.0, 8500.0] | 0 | 0
Siemens NH-2-315 | Siemens NH-2-315 | 315 | [4800.0, 120.0, 7.0, 0.1, 0.004] | 0 | 0 | [550.0, 920.0, 1900.0, 5000.0, 11000.0] | 0 | 0
Siemens NH-2-355 | Siemens NH-2-355 | 355 | [4800.0, 120.0, 6.0, 0.1, 0.004] | 0 | 0 | [650.0, 1116.27, 2350.0, 5840.0, 12790.0] | 0 | 0
Siemens NH-2-400 | Siemens NH-2-400 | 400 | [4800.0, 120.0, 7.0, 0.1, 0.004] | 0 | 0 | [720.0, 1350.0, 2800.0, 6500.0, 15000.0] | 0 | 0
Siemens NH-2-425 | Siemens NH-2-425 | 425 | [4800.0, 120.0, 7.0, 0.1, 0.004] | 0 | 0 | [850.0, 1500.0, 3050.0, 7500.0, 16500.0] | 0 | 0
Siemens NH-2-630 | Siemens NH-2-630 | 630 | [4800.0, 120.0, 7.0, 0.1, 0.004] | 0 | 0 | [1200.0, 2000.0, 4800.0, 12000.0, 26000.0] | 0 | 0

## res_bus
| vm_pu | va_degree | p_mw | q_mvar
0 | 0.99371 | -0.11929 | 0.0049677 | 0.001245
1 | 0.99371 | -0.11919 | 0.0044208 | 0.001108
2 | 0.99384 | -0.11682 | 0 | 0
3 | 0.9839 | -0.30794 | 0.0079305 | 0.0019876
4 | 0.98401 | -0.30593 | 0 | 0
5 | 0.99223 | -0.14747 | 0.0077529 | 0.0019431
6 | 0.99481 | -0.098248 | 0.009695 | 0.0024298
7 | 0.98499 | -0.2868 | 0.014084 | 0.0035297
8 | 0.98322 | -0.32109 | 0.010816 | 0.0027108
9 | 0.99116 | -0.16797 | 0 | 0
10 | 0.99681 | -0.060237 | 0.0056181 | 0.001408
11 | 0.98512 | -0.28442 | 0.014084 | 0.0035297
12 | 0.98258 | -0.33355 | 0.0079595 | 0.0019948
13 | 0.99704 | -0.056017 | 0.0078855 | 0.0019763
14 | 1 | 0 | -0.59287 | -0.15178
15 | 0.99184 | -0.15531 | 0 | 0
16 | 0.99016 | -0.1872 | 0 | 0
17 | 0.99137 | -0.16445 | 0 | 0
18 | 0.99059 | -0.17967 | 0.019324 | 0.004843
19 | 0.97803 | -0.42207 | 0 | 0
20 | 0.98693 | -0.2496 | 0 | 0
21 | 0.97764 | -0.42977 | 0.0078089 | 0.0019571
22 | 0.99097 | -0.17213 | 0 | 0
23 | 0.98825 | -0.2249 | 0.025658 | 0.0064306
24 | 0.9843 | -0.30072 | 0.014946 | 0.0037459
25 | 0.98151 | -0.35439 | 0 | 0
26 | 0.98141 | -0.35628 | 0.007132 | 0.0017874
27 | 0.98062 | -0.37178 | 0 | 0
28 | 0.97939 | -0.3957 | 0 | 0
29 | 0.97836 | -0.41585 | 0.015907 | 0.0039868
30 | 0.98895 | -0.21046 | 0.0060434 | 0.0015146
31 | 0.97334 | -0.51443 | 0.003997 | 0.0010017
32 | 0.97281 | -0.52477 | 0.003997 | 0.0010017
33 | 0.97395 | -0.50234 | 0.0038145 | 0.000956
34 | 0.97266 | -0.5278 | 0.0048361 | 0.001212
35 | 0.97417 | -0.49796 | 0.016058 | 0.0040244
36 | 0.97207 | -0.53948 | 0.015126 | 0.0037911
37 | 0.97459 | -0.4898 | 0.0039879 | 0.00099945
38 | 0.97207 | -0.53948 | 0.015498 | 0.0038842
39 | 0.97553 | -0.47126 | 0.0039856 | 0.00099889
40 | 0.98166 | -0.35192 | 0.0027874 | 0.00069858
41 | 0.98165 | -0.35213 | 0.0027896 | 0.00069914
42 | 0.98178 | -0.34964 | 0.012321 | 0.0030878
43 | 0.98164 | -0.35232 | 0.0027896 | 0.00069914
44 | 0.98181 | -0.34898 | 0.012006 | 0.0030091
45 | 0.98163 | -0.3525 | 0.0027874 | 0.00069858
46 | 0.98365 | -0.31305 | 0 | 0
47 | 0.98162 | -0.35265 | 0.0027869 | 0.00069847
48 | 0.98355 | -0.31505 | 0.0075831 | 0.0019005
49 | 0.98598 | -0.26768 | 0 | 0
50 | 0.97686 | -0.44511 | 0 | 0
51 | 0.97655 | -0.45121 | 0.0039879 | 0.00099945
52 | 0.99038 | -0.18353 | 0.01859 | 0.004659
53 | 0.97055 | -0.56919 | 0 | 0
54 | 0.97042 | -0.57176 | 0.0065231 | 0.0016348
55 | 0.97076 | -0.56511 | 0 | 0
56 | 0.97097 | -0.56102 | 0 | 0
57 | 0.97088 | -0.5628 | 0.0066445 | 0.0016653
58 | 0.97137 | -0.5531 | 0.0058682 | 0.0014707
59 | 0.97749 | -0.43268 | 0.0070237 | 0.0017603
60 | 0.98747 | -0.23999 | 0.026307 | 0.006593
61 | 0.98398 | -0.30698 | 0.010974 | 0.0027504
62 | 0.98047 | -0.37472 | 0.012337 | 0.0030919
63 | 0.98852 | -0.21866 | 0.0039006 | 0.00097758
64 | 0.9813 | -0.35905 | 0.023319 | 0.0058443
65 | 0.98699 | -0.24825 | 0.0052411 | 0.0013135
66 | 0.97461 | -0.48914 | 0.0072997 | 0.0018295
67 | 0.97463 | -0.48867 | 0.0083597 | 0.0020951
68 | 0.97314 | -0.51816 | 0 | 0
69 | 0.97648 | -0.45243 | 0.0075664 | 0.0018963
70 | 0.97203 | -0.54004 | 0 | 0
71 | 0.97176 | -0.54523 | 0.0073744 | 0.0018482
72 | 0.97651 | -0.45183 | 0.0074284 | 0.0018617
73 | 0.97104 | -0.55963 | 0.0093012 | 0.0023311
74 | 0.97102 | -0.5599 | 0.0052343 | 0.0013118
75 | 0.97101 | -0.56018 | 0.004412 | 0.0011057
76 | 0.98738 | -0.24169 | 0.0070489 | 0.0017666
77 | 0.98704 | -0.24831 | 0.022624 | 0.0056701
78 | 0.98984 | -0.19404 | 0.0186 | 0.0046616
79 | 0.98952 | -0.20027 | 0.018592 | 0.0046597
80 | 0.98945 | -0.20171 | 0.0084806 | 0.0021254
81 | 0.98395 | -0.30762 | 0.0096123 | 0.0024091
82 | 0.99998 | 149.9956 | 0 | 0

## res_line
| p_from_mw | q_from_mvar | p_to_mw | q_to_mvar | pl_mw | ql_mvar | i_from_ka | i_to_ka | i_ka | vm_from_pu | va_from_degree | vm_to_pu | va_to_degree | loading_percent
0 | -0.0049677 | -0.001245 | 0.0049677 | 0.001245 | 2.3398e-08 | 3.6697e-10 | 0.0074387 | 0.0074387 | 0.0074387 | 0.99371 | -0.11929 | 0.99371 | -0.11919 | 2.0436
1 | -0.0093885 | -0.002353 | 0.0093895 | 0.0023535 | 1.0606e-06 | 4.9339e-07 | 0.014059 | 0.014058 | 0.014059 | 0.99371 | -0.11919 | 0.99384 | -0.11682 | 3.8622
2 | 0.26093 | 0.066657 | -0.26054 | -0.066411 | 0.00038606 | 0.0002463 | 0.39112 | 0.39112 | 0.39112 | 0.99384 | -0.11682 | 0.99223 | -0.14747 | 35.817
3 | -0.27032 | -0.069011 | 0.27056 | 0.069166 | 0.00024284 | 0.00015495 | 0.40518 | 0.40518 | 0.40518 | 0.99384 | -0.11682 | 0.99481 | -0.098248 | 37.1044
4 | -0.0079305 | -0.0019876 | 0.0079312 | 0.0019879 | 7.584e-07 | 3.068e-07 | 0.011994 | 0.011994 | 0.011994 | 0.9839 | -0.30794 | 0.98401 | -0.30593 | 3.295
5 | -0.13829 | -0.035008 | 0.13842 | 0.035089 | 0.00012716 | 8.0496e-05 | 0.20925 | 0.20925 | 0.20925 | 0.98401 | -0.30593 | 0.98499 | -0.2868 | 19.1618
6 | 0.13036 | 0.03302 | -0.13026 | -0.03296 | 9.4825e-05 | 5.9946e-05 | 0.19725 | 0.19725 | 0.19725 | 0.98401 | -0.30593 | 0.98322 | -0.32109 | 18.0635
7 | 0.25279 | 0.064468 | -0.25254 | -0.064309 | 0.00024994 | 0.00015943 | 0.3795 | 0.3795 | 0.3795 | 0.99223 | -0.14747 | 0.99116 | -0.16797 | 34.7523
8 | -0.28025 | -0.071596 | 0.28077 | 0.071925 | 0.0005161 | 0.00032939 | 0.41968 | 0.41968 | 0.41968 | 0.99481 | -0.098248 | 0.99681 | -0.060237 | 38.4323
9 | -0.1525 | -0.038618 | 0.15252 | 0.038629 | 1.7445e-05 | 1.1065e-05 | 0.23052 | 0.23052 | 0.23052 | 0.98499 | -0.2868 | 0.98512 | -0.28442 | 21.1101
10 | 0.11945 | 0.03025 | -0.11938 | -0.030205 | 7.1413e-05 | 4.5041e-05 | 0.18088 | 0.18088 | 0.18088 | 0.98322 | -0.32109 | 0.98258 | -0.33355 | 16.5645
11 | 0.25254 | 0.064309 | -0.2523 | -0.064159 | 0.00023399 | 0.00014925 | 0.3795 | 0.3795 | 0.3795 | 0.99116 | -0.16797 | 0.99016 | -0.1872 | 34.7523
12 | -0.28639 | -0.073333 | 0.28645 | 0.07337 | 5.8562e-05 | 3.738e-05 | 0.42807 | 0.42807 | 0.42807 | 0.99681 | -0.060237 | 0.99704 | -0.056017 | 39.2003
13 | -0.1666 | -0.042159 | 0.16674 | 0.042244 | 0.00013399 | 8.511e-05 | 0.2518 | 0.2518 | 0.2518 | 0.98512 | -0.28442 | 0.98598 | -0.26768 | 23.0582
14 | 0.11142 | 0.02821 | -0.1113 | -0.02814 | 0.00011135 | 7.0077e-05 | 0.16883 | 0.16883 | 0.16883 | 0.98258 | -0.33355 | 0.98151 | -0.35439 | 15.4607
15 | -0.29433 | -0.075347 | 0.29513 | 0.075858 | 0.00080084 | 0.00051124 | 0.43984 | 0.43984 | 0.43984 | 0.99704 | -0.056017 | 1 | 0 | 40.278
16 | 0.29609 | 0.075923 | -0.29387 | -0.074511 | 0.0022118 | 0.001412 | 0.44119 | 0.44119 | 0.44119 | 1 | 0 | 0.99184 | -0.15531 | 40.4022
17 | 0.27453 | 0.069654 | -0.27441 | -0.069577 | 0.00012064 | 7.6987e-05 | 0.41216 | 0.41216 | 0.41216 | 0.99184 | -0.15531 | 0.99137 | -0.16445 | 37.744
18 | 0.019346 | 0.0048565 | -0.019324 | -0.004843 | 2.2459e-05 | 1.3457e-05 | 0.029027 | 0.029028 | 0.029028 | 0.99184 | -0.15531 | 0.99059 | -0.17967 | 7.9746
19 | 0.2523 | 0.064159 | -0.25202 | -0.063979 | 0.00028234 | 0.0001801 | 0.3795 | 0.3795 | 0.3795 | 0.99016 | -0.1872 | 0.98895 | -0.21046 | 34.7524
20 | 0.064352 | 0.016163 | -0.064294 | -0.016125 | 5.854e-05 | 3.725e-05 | 0.096603 | 0.096603 | 0.096603 | 0.99137 | -0.16445 | 0.99038 | -0.18353 | 26.5394
21 | 0.21006 | 0.053415 | -0.20998 | -0.053365 | 7.7697e-05 | 4.9484e-05 | 0.31556 | 0.31556 | 0.31556 | 0.99137 | -0.16445 | 0.99097 | -0.17213 | 28.8976
22 | -0.09122 | -0.023002 | 0.091979 | 0.023476 | 0.0007597 | 0.00047423 | 0.13884 | 0.13883 | 0.13884 | 0.97803 | -0.42207 | 0.98693 | -0.2496 | 12.7139
23 | 0.09122 | 0.023002 | -0.091186 | -0.022981 | 3.3619e-05 | 2.0991e-05 | 0.13884 | 0.13884 | 0.13884 | 0.97803 | -0.42207 | 0.97764 | -0.42977 | 12.7139
24 | 0.035626 | 0.0089638 | -0.035539 | -0.0089093 | 8.68e-05 | 5.453e-05 | 0.053727 | 0.053727 | 0.053727 | 0.98693 | -0.2496 | 0.9843 | -0.30072 | 14.7603
25 | -0.12761 | -0.03244 | 0.12808 | 0.032742 | 0.00047807 | 0.000302 | 0.19256 | 0.19256 | 0.19256 | 0.98693 | -0.2496 | 0.99097 | -0.17213 | 17.6336
26 | 0.083377 | 0.021024 | -0.083366 | -0.021016 | 1.1616e-05 | 7.2175e-06 | 0.12695 | 0.12695 | 0.12695 | 0.97764 | -0.42977 | 0.97749 | -0.43268 | 11.6255
27 | 0.081894 | 0.020623 | -0.081688 | -0.020492 | 0.00020607 | 0.00013142 | 0.12301 | 0.12301 | 0.12301 | 0.99097 | -0.17213 | 0.98825 | -0.2249 | 33.7926
28 | 0.056029 | 0.014061 | -0.055989 | -0.014036 | 4.0287e-05 | 2.559e-05 | 0.084371 | 0.084371 | 0.084371 | 0.98825 | -0.2249 | 0.98747 | -0.23999 | 23.1788
29 | 0.020593 | 0.0051634 | -0.020587 | -0.0051597 | 6.138e-06 | 3.7137e-06 | 0.031132 | 0.031132 | 0.031132 | 0.9843 | -0.30072 | 0.98398 | -0.30698 | 8.5529
30 | 0.0071326 | 0.0017877 | -0.007132 | -0.0017874 | 6.4167e-07 | 2.2574e-07 | 0.010813 | 0.010813 | 0.010813 | 0.98151 | -0.35439 | 0.98141 | -0.35628 | 2.9707
31 | 0.10417 | 0.026352 | -0.10409 | -0.026297 | 8.686e-05 | 5.4536e-05 | 0.15802 | 0.15802 | 0.15802 | 0.98151 | -0.35439 | 0.98062 | -0.37178 | 14.4705
32 | 0.012339 | 0.0030929 | -0.012337 | -0.0030919 | 1.7301e-06 | 9.4126e-07 | 0.018723 | 0.018723 | 0.018723 | 0.98062 | -0.37178 | 0.98047 | -0.37472 | 5.1437
33 | 0.091746 | 0.023205 | -0.091641 | -0.023139 | 0.00010514 | 6.5651e-05 | 0.13929 | 0.1393 | 0.1393 | 0.98062 | -0.37178 | 0.97939 | -0.3957 | 12.756
34 | 0.091641 | 0.023139 | -0.091553 | -0.023083 | 8.8397e-05 | 5.5963e-05 | 0.1393 | 0.1393 | 0.1393 | 0.97939 | -0.3957 | 0.97836 | -0.41585 | 19.134
35 | 0.075646 | 0.019096 | -0.07554 | -0.019029 | 0.00010585 | 6.748e-05 | 0.1151 | 0.1151 | 0.1151 | 0.97836 | -0.41585 | 0.97686 | -0.44511 | 31.6213
36 | 0.24598 | 0.062465 | -0.24588 | -0.062403 | 9.7061e-05 | 6.1901e-05 | 0.3704 | 0.3704 | 0.3704 | 0.98895 | -0.21046 | 0.98852 | -0.21866 | 33.9197
37 | 0.039499 | 0.0099151 | -0.03948 | -0.0099029 | 1.9464e-05 | 1.228e-05 | 0.060391 | 0.060391 | 0.060391 | 0.97334 | -0.51443 | 0.97281 | -0.52477 | 16.591
38 | -0.043496 | -0.010917 | 0.043521 | 0.010933 | 2.5088e-05 | 1.5868e-05 | 0.066502 | 0.066502 | 0.066502 | 0.97334 | -0.51443 | 0.97395 | -0.50234 | 18.2697
39 | 0.035483 | 0.0089011 | -0.035478 | -0.0088979 | 5.1322e-06 | 3.227e-06 | 0.054277 | 0.054277 | 0.054277 | 0.97281 | -0.52477 | 0.97266 | -0.5278 | 14.9114
40 | -0.047336 | -0.011889 | 0.047346 | 0.011895 | 9.9067e-06 | 6.2774e-06 | 0.072329 | 0.072329 | 0.072329 | 0.97395 | -0.50234 | 0.97417 | -0.49796 | 19.8707
41 | 0.030641 | 0.0076859 | -0.030624 | -0.0076752 | 1.7047e-05 | 1.0654e-05 | 0.046879 | 0.046879 | 0.046879 | 0.97266 | -0.5278 | 0.97207 | -0.53948 | 12.8789
42 | -0.063403 | -0.015919 | 0.063428 | 0.015935 | 2.4684e-05 | 1.571e-05 | 0.096857 | 0.096857 | 0.096857 | 0.97417 | -0.49796 | 0.97459 | -0.4898 | 26.6091
43 | 0.015498 | 0.0038842 | -0.015498 | -0.0038842 | 1.411e-09 | 8.1871e-10 | 0.023724 | 0.023724 | 0.023724 | 0.97207 | -0.53948 | 0.97207 | -0.53948 | 6.5175
44 | -0.067416 | -0.016935 | 0.067476 | 0.016973 | 5.9699e-05 | 3.802e-05 | 0.10295 | 0.10295 | 0.10295 | 0.97459 | -0.4898 | 0.97553 | -0.47126 | 28.2818
45 | -0.071461 | -0.017972 | 0.07153 | 0.018015 | 6.8528e-05 | 4.3666e-05 | 0.10903 | 0.10902 | 0.10903 | 0.97553 | -0.47126 | 0.97655 | -0.45121 | 29.9519
46 | 0.034481 | 0.0086447 | -0.03448 | -0.0086445 | 3.4402e-07 | 2.1593e-07 | 0.052268 | 0.052268 | 0.052268 | 0.98166 | -0.35192 | 0.98165 | -0.35213 | 14.3592
47 | -0.037268 | -0.0093432 | 0.037272 | 0.0093458 | 4.0585e-06 | 2.5545e-06 | 0.056493 | 0.056493 | 0.056493 | 0.98166 | -0.35192 | 0.98178 | -0.34964 | 15.52
48 | 0.031691 | 0.0079453 | -0.031691 | -0.0079451 | 2.8789e-07 | 1.8005e-07 | 0.048039 | 0.048039 | 0.048039 | 0.98165 | -0.35213 | 0.98164 | -0.35232 | 13.1975
49 | -0.049593 | -0.012434 | 0.049594 | 0.012435 | 1.5477e-06 | 9.8127e-07 | 0.075166 | 0.075166 | 0.075166 | 0.98178 | -0.34964 | 0.98181 | -0.34898 | 20.6501
50 | 0.028901 | 0.007246 | -0.028901 | -0.0072458 | 2.4171e-07 | 1.5045e-07 | 0.04381 | 0.04381 | 0.04381 | 0.98164 | -0.35232 | 0.98163 | -0.3525 | 12.0358
51 | -0.061601 | -0.015444 | 0.061706 | 0.015511 | 0.00010568 | 6.7223e-05 | 0.093363 | 0.093363 | 0.093363 | 0.98181 | -0.34898 | 0.98365 | -0.31305 | 25.6491
52 | 0.026113 | 0.0065473 | -0.026113 | -0.0065471 | 1.9548e-07 | 1.209e-07 | 0.039585 | 0.039585 | 0.039585 | 0.98163 | -0.3525 | 0.98162 | -0.35265 | 10.875
53 | 0.0075838 | 0.0019008 | -0.0075831 | -0.0019005 | 7.223e-07 | 2.7653e-07 | 0.011472 | 0.011472 | 0.011472 | 0.98365 | -0.31305 | 0.98355 | -0.31505 | 3.1518
54 | -0.06929 | -0.017412 | 0.069441 | 0.017507 | 0.00015042 | 9.5807e-05 | 0.10483 | 0.10483 | 0.10483 | 0.98365 | -0.31305 | 0.98598 | -0.26768 | 28.8008
55 | 0.023326 | 0.0058487 | -0.023319 | -0.0058443 | 7.1087e-06 | 4.358e-06 | 0.035361 | 0.035361 | 0.035361 | 0.98162 | -0.35265 | 0.9813 | -0.35905 | 9.7144
56 | -0.23618 | -0.059752 | 0.2364 | 0.059892 | 0.00022033 | 0.00014048 | 0.35663 | 0.35663 | 0.35663 | 0.98598 | -0.26768 | 0.98699 | -0.24825 | 32.6584
57 | 0.07554 | 0.019029 | -0.075518 | -0.019015 | 2.2034e-05 | 1.4047e-05 | 0.1151 | 0.1151 | 0.1151 | 0.97686 | -0.44511 | 0.97655 | -0.45121 | 31.6213
58 | 0.045704 | 0.011466 | -0.045681 | -0.011452 | 2.2882e-05 | 1.4478e-05 | 0.068673 | 0.068673 | 0.068673 | 0.99038 | -0.18353 | 0.98984 | -0.19404 | 18.8663
59 | 0.0065239 | 0.0016351 | -0.0065231 | -0.0016348 | 7.9996e-07 | 2.485e-07 | 0.010002 | 0.010002 | 0.010002 | 0.97055 | -0.56919 | 0.97042 | -0.57176 | 2.7479
60 | -0.0065239 | -0.0016351 | 0.0065251 | 0.0016355 | 1.2672e-06 | 3.9349e-07 | 0.010002 | 0.010002 | 0.010002 | 0.97055 | -0.56919 | 0.97076 | -0.56511 | 2.7478
61 | -0.0065251 | -0.0016355 | 0.0065258 | 0.0016357 | 7.1914e-07 | 2.2322e-07 | 0.010002 | 0.010002 | 0.010002 | 0.97076 | -0.56511 | 0.97088 | -0.5628 | 2.7478
62 | 0.013171 | 0.0033016 | -0.01317 | -0.003301 | 1.1126e-06 | 6.2201e-07 | 0.020186 | 0.020186 | 0.020186 | 0.97097 | -0.56102 | 0.97088 | -0.5628 | 5.5455
63 | -0.013171 | -0.0033016 | 0.013176 | 0.0033044 | 4.9733e-06 | 2.7802e-06 | 0.020186 | 0.020185 | 0.020186 | 0.97097 | -0.56102 | 0.97137 | -0.5531 | 5.5455
64 | -0.019045 | -0.0047751 | 0.019052 | 0.0047794 | 7.1504e-06 | 4.2988e-06 | 0.029175 | 0.029175 | 0.029175 | 0.97137 | -0.5531 | 0.97176 | -0.54523 | 8.015
65 | 0.076342 | 0.019256 | -0.076272 | -0.019212 | 6.9924e-05 | 4.4061e-05 | 0.11626 | 0.11626 | 0.11626 | 0.97749 | -0.43268 | 0.97651 | -0.45183 | 15.9696
66 | 0.029682 | 0.0074426 | -0.02968 | -0.0074411 | 2.4074e-06 | 1.4997e-06 | 0.04473 | 0.04473 | 0.04473 | 0.98747 | -0.23999 | 0.98738 | -0.24169 | 12.2884
67 | 0.0096126 | 0.0024092 | -0.0096123 | -0.0024091 | 2.928e-07 | 1.4046e-07 | 0.014537 | 0.014537 | 0.014537 | 0.98398 | -0.30698 | 0.98395 | -0.30762 | 3.9935
68 | 0.24198 | 0.061425 | -0.24164 | -0.061206 | 0.00034397 | 0.00021935 | 0.36453 | 0.36453 | 0.36453 | 0.98852 | -0.21866 | 0.98699 | -0.24825 | 33.382
69 | -0.052808 | -0.013289 | 0.052809 | 0.01329 | 1.1904e-06 | 7.5578e-07 | 0.080646 | 0.080646 | 0.080646 | 0.97461 | -0.48914 | 0.97463 | -0.48867 | 22.1555
70 | 0.045509 | 0.01146 | -0.045445 | -0.01142 | 6.3055e-05 | 3.9922e-05 | 0.069501 | 0.069501 | 0.069501 | 0.97461 | -0.48914 | 0.97314 | -0.51816 | 19.0938
71 | -0.061169 | -0.015385 | 0.061275 | 0.015453 | 0.00010609 | 6.7495e-05 | 0.093409 | 0.093409 | 0.093409 | 0.97463 | -0.48867 | 0.97648 | -0.45243 | 25.6619
72 | 0.018985 | 0.0047713 | -0.018965 | -0.0047594 | 1.9813e-05 | 1.1903e-05 | 0.029035 | 0.029035 | 0.029035 | 0.97314 | -0.51816 | 0.97203 | -0.54004 | 7.9767
73 | 0.02646 | 0.0066487 | -0.026426 | -0.0066276 | 3.4141e-05 | 2.116e-05 | 0.040466 | 0.040467 | 0.040467 | 0.97314 | -0.51816 | 0.97176 | -0.54523 | 11.1172
74 | -0.068842 | -0.017349 | 0.068844 | 0.01735 | 1.9447e-06 | 1.2387e-06 | 0.10494 | 0.10494 | 0.10494 | 0.97648 | -0.45243 | 0.97651 | -0.45183 | 28.8295
75 | 0.018965 | 0.0047594 | -0.018948 | -0.0047487 | 1.7694e-05 | 1.0631e-05 | 0.029035 | 0.029035 | 0.029035 | 0.97203 | -0.54004 | 0.97104 | -0.55963 | 7.9768
76 | 0.0096465 | 0.0024176 | -0.0096463 | -0.0024176 | 1.2717e-07 | 6.219e-08 | 0.014782 | 0.014782 | 0.014782 | 0.97104 | -0.55963 | 0.97102 | -0.5599 | 4.0611
77 | 0.004412 | 0.0011057 | -0.004412 | -0.0011057 | 5.8137e-08 | -4.7442e-09 | 0.0067611 | 0.0067611 | 0.0067611 | 0.97102 | -0.5599 | 0.97101 | -0.56018 | 1.8574
78 | 0.022631 | 0.0056745 | -0.022624 | -0.0056701 | 7.1396e-06 | 4.3601e-06 | 0.034107 | 0.034107 | 0.034107 | 0.98738 | -0.24169 | 0.98704 | -0.24831 | 9.37
79 | 0.027081 | 0.0067903 | -0.027073 | -0.0067853 | 8.0415e-06 | 4.9803e-06 | 0.040712 | 0.040712 | 0.040712 | 0.98984 | -0.19404 | 0.98952 | -0.20027 | 11.1847
80 | 0.0084812 | 0.0021257 | -0.0084806 | -0.0021254 | 5.8323e-07 | 2.5045e-07 | 0.012754 | 0.012754 | 0.012754 | 0.98952 | -0.20027 | 0.98945 | -0.20171 | 3.5038

## res_trafo
| p_hv_mw | q_hv_mvar | p_lv_mw | q_lv_mvar | pl_mw | ql_mvar | i_hv_ka | i_lv_ka | vm_hv_pu | va_hv_degree | vm_lv_pu | va_lv_degree | loading_percent
0 | -1.2729e-15 | -1.3162e-15 | 0.00165 | 1.2699e-07 | 0.00165 | 1.2699e-07 | 5.2857e-17 | 0.0023815 | 0.99998 | 149.9956 | 1 | 0 | 0.2619

## res_ext_grid
| p_mw | q_mvar
0 | 0.59287 | 0.15178

## res_load
| p_mw | q_mvar
0 | 0.0049677 | 0.001245
1 | 0.0044208 | 0.001108
2 | 0.0079305 | 0.0019876
3 | 0.0077529 | 0.0019431
4 | 0.009695 | 0.0024298
5 | 0.014084 | 0.0035297
6 | 0.010816 | 0.0027108
7 | 0.0056181 | 0.001408
8 | 0.014084 | 0.0035297
9 | 0.0079595 | 0.0019948
10 | 0.0078855 | 0.0019763
11 | 0.019324 | 0.004843
12 | 0.0078089 | 0.0019571
13 | 0.025658 | 0.0064306
14 | 0.014946 | 0.0037459
15 | 0.007132 | 0.0017874
16 | 0.015907 | 0.0039868
17 | 0.0060434 | 0.0015146
18 | 0.003997 | 0.0010017
19 | 0.003997 | 0.0010017
20 | 0.0038145 | 0.000956
21 | 0.0048361 | 0.001212
22 | 0.016058 | 0.0040244
23 | 0.015126 | 0.0037911
24 | 0.0039879 | 0.00099945
25 | 0.015498 | 0.0038842
26 | 0.0039856 | 0.00099889
27 | 0.0027874 | 0.00069858
28 | 0.0027896 | 0.00069914
29 | 0.012321 | 0.0030878
30 | 0.0027896 | 0.00069914
31 | 0.012006 | 0.0030091
32 | 0.0027874 | 0.00069858
33 | 0.0027869 | 0.00069847
34 | 0.0075831 | 0.0019005
35 | 0.0039879 | 0.00099945
36 | 0.01859 | 0.004659
37 | 0.0065231 | 0.0016348
38 | 0.0066445 | 0.0016653
39 | 0.0058682 | 0.0014707
40 | 0.0070237 | 0.0017603
41 | 0.026307 | 0.006593
42 | 0.010974 | 0.0027504
43 | 0.012337 | 0.0030919
44 | 0.0039006 | 0.00097758
45 | 0.023319 | 0.0058443
46 | 0.0052411 | 0.0013135
47 | 0.0072997 | 0.0018295
48 | 0.0083597 | 0.0020951
49 | 0.0075664 | 0.0018963
50 | 0.0073744 | 0.0018482
51 | 0.0074284 | 0.0018617
52 | 0.0093012 | 0.0023311
53 | 0.0052343 | 0.0013118
54 | 0.004412 | 0.0011057
55 | 0.0070489 | 0.0017666
56 | 0.022624 | 0.0056701
57 | 0.0186 | 0.0046616
58 | 0.018592 | 0.0046597
59 | 0.0084806 | 0.0021254
60 | 0.0096123 | 0.0024091

## dtypes
| element | column | dtype
0 | bus | name | object
1 | bus | vn_kv | float64
2 | bus | type | object
3 | bus | zone | object
4 | bus | in_service | bool
5 | load | name | object
6 | load | bus | uint32
7 | load | p_mw | float64
8 | load | q_mvar | float64
9 | load | const_z_percent | float64
10 | load | const_i_percent | float64
11 | load | sn_mva | float64
12 | load | scaling | float64
13 | load | in_service | bool
14 | load | type | object
15 | ext_grid | name | object
16 | ext_grid | bus | uint32
17 | ext_grid | vm_pu | float64
18 | ext_grid | va_degree | float64
19 | ext_grid | slack_weight | float64
20 | ext_grid | in_service | bool
21 | line | name | object
22 | line | std_type | object
23 | line | from_bus | uint32
24 | line | to_bus | uint32
25 | line | length_km | float64
26 | line | r_ohm_per_km | float64
27 | line | x_ohm_per_km | float64
28 | line | c_nf_per_km | float64
29 | line | g_us_per_km | float64
30 | line | max_i_ka | float64
31 | line | df | float64
32 | line | parallel | uint32
33 | line | type | object
34 | line | in_service | bool
35 | trafo | name | object
36 | trafo | std_type | object
37 | trafo | hv_bus | uint32
38 | trafo | lv_bus | uint32
39 | trafo | sn_mva | float64
40 | trafo | vn_hv_kv | float64
41 | trafo | vn_lv_kv | float64
42 | trafo | vk_percent | float64
43 | trafo | vkr_percent | float64
44 | trafo | pfe_kw | float64
45 | trafo | i0_percent | float64
46 | trafo | shift_degree | float64
47 | trafo | tap_side | object
48 | trafo | tap_neutral | int32
49 | trafo | tap_min | int32
50 | trafo | tap_max | int32
51 | trafo | tap_step_percent | float64
52 | trafo | tap_step_degree | float64
53 | trafo | tap_pos | int32
54 | trafo | tap_phase_shifter | bool
55 | trafo | parallel | uint32
56 | trafo | df | float64
57 | trafo | in_service | bool
58 | line_geodata | coords | object
59 | bus_geodata | x | float64
60 | bus_geodata | y | float64
61 | bus_geodata | coords | object
62 | res_bus | vm_pu | float64
63 | res_bus | va_degree | float64
64 | res_bus | p_mw | float64
65 | res_bus | q_mvar | float64
66 | res_line | p_from_mw | float64
67 | res_line | q_from_mvar | float64
68 | res_line | p_to_mw | float64
69 | res_line | q_to_mvar | float64
70 | res_line | pl_mw | float64
71 | res_line | ql_mvar | float64
72 | res_line | i_from_ka | float64
73 | res_line | i_to_ka | float64
74 | res_line | i_ka | float64
75 | res_line | vm_from_pu | float64
76 | res_line | va_from_degree | float64
77 | res_line | vm_to_pu | float64
78 | res_line | va_to_degree | float64
79 | res_line | loading_percent | float64
80 | res_trafo | p_hv_mw | float64
81 | res_trafo | q_hv_mvar | float64
82 | res_trafo | p_lv_mw | float64
83 | res_trafo | q_lv_mvar | float64
84 | res_trafo | pl_mw | float64
85 | res_trafo | ql_mvar | float64
86 | res_trafo | i_hv_ka | float64
87 | res_trafo | i_lv_ka | float64
88 | res_trafo | vm_hv_pu | float64
89 | res_trafo | va_hv_degree | float64
90 | res_trafo | vm_lv_pu | float64
91 | res_trafo | va_lv_degree | float64
92 | res_trafo | loading_percent | float64
93 | res_ext_grid | p_mw | float64
94 | res_ext_grid | q_mvar | float64
95 | res_load | p_mw | float64
96 | res_load | q_mvar | float64

## parameters
| version | format_version | converged | OPF_converged | name | f_hz | sn_mva
0 | 2.14.6 | 2.14.0 | TRUE | FALSE |  | 50 | 1