## bus
| name | vn_kv | type | zone | in_service
0 | bus_LV_1061-199_0_3_node_0 | 0.4 | n |  | TRUE
1 | bus_LV_1061-199_0_3_node_1 | 0.4 | n |  | TRUE
2 | bus_LV_1061-199_0_3_node_3 | 0.4 | n |  | TRUE
3 | bus_LV_1061-199_0_3_node_2 | 0.4 | n |  | TRUE
4 | bus_LV_1061-199_0_3_node_4 | 0.4 | n |  | TRUE
5 | bus_LV_1061-199_0_3_node_56 | 0.4 | n |  | TRUE
6 | bus_LV_1061-199_0_3_node_35 | 0.4 | n |  | TRUE
7 | bus_LV_1061-199_0_3_node_19 | 0.4 | n |  | TRUE
8 | bus_LV_1061-199_0_3_node_20 | 0.4 | n |  | TRUE
9 | bus_LV_1061-199_0_3_node_15 | 0.4 | n |  | TRUE
10 | bus_LV_1061-199_0_3_node_60 | 0.4 | n |  | TRUE
11 | bus_LV_1061-199_0_3_node_9 | 0.4 | n |  | TRUE
12 | bus_LV_1061-199_0_3_node_31 | 0.4 | n |  | TRUE
13 | bus_LV_1061-199_0_3_node_29 | 0.4 | n |  | TRUE
14 | bus_LV_1061-199_0_3_node_13 | 0.4 | n |  | TRUE
15 | bus_LV_1061-199_0_3_node_21 | 0.4 | n |  | TRUE
16 | bus_LV_1061-199_0_3_node_17 | 0.4 | n |  | TRUE
17 | bus_LV_1061-199_0_3_node_12 | 0.4 | n |  | TRUE
18 | bus_LV_1061-199_0_3_node_28 | 0.4 | n |  | TRUE
19 | bus_LV_1061-199_0_3_node_27 | 0.4 | n |  | TRUE
20 | bus_LV_1061-199_0_3_node_16 | 0.4 | n |  | TRUE
21 | bus_LV_1061-199_0_3_node_44 | 0.4 | n |  | TRUE
22 | bus_LV_1061-199_0_3_node_8 | 0.4 | n |  | TRUE
23 | bus_LV_1061-199_0_3_node_25 | 0.4 | n |  | TRUE
24 | bus_LV_1061-199_0_3_node_30 | 0.4 | n |  | TRUE
25 | bus_LV_1061-199_0_3_node_18 | 0.4 | n |  | TRUE
26 | bus_LV_1061-199_0_3_node_10 | 0.4 | n |  | TRUE
27 | bus_LV_1061-199_0_3_node_34 | 0.4 | n |  | TRUE
28 | bus_LV_1061-199_0_3_node_5 | 0.4 | n |  | TRUE
29 | bus_LV_1061-199_0_3_node_6 | 0.4 | n |  | TRUE
30 | bus_LV_1061-199_0_3_node_7 | 0.4 | n |  | TRUE
31 | bus_LV_1061-199_0_3_node_33 | 0.4 | n |  | TRUE
32 | bus_LV_1061-199_0_3_node_58 | 0.4 | n |  | TRUE
33 | bus_LV_1061-199_0_3_node_24 | 0.4 | n |  | TRUE
34 | bus_LV_1061-199_0_3_node_11 | 0.4 | n |  | TRUE
35 | bus_LV_1061-199_0_3_node_22 | 0.4 | n |  | TRUE
36 | bus_LV_1061-199_0_3_node_57 | 0.4 | n |  | TRUE
37 | bus_LV_1061-199_0_3_node_41 | 0.4 | n |  | TRUE
38 | bus_LV_1061-199_0_3_node_48 | 0.4 | n |  | TRUE
39 | bus_LV_1061-199_0_3_node_39 | 0.4 | n |  | TRUE
40 | bus_LV_1061-199_0_3_node_26 | 0.4 | n |  | TRUE
41 | bus_LV_1061-199_0_3_node_47 | 0.4 | n |  | TRUE
42 | bus_LV_1061-199_0_3_node_38 | 0.4 | n |  | TRUE
43 | bus_LV_1061-199_0_3_node_46 | 0.4 | n |  | TRUE
44 | bus_LV_1061-199_0_3_node_55 | 0.4 | n |  | TRUE
45 | bus_LV_1061-199_0_3_node_40 | 0.4 | n |  | TRUE
46 | bus_LV_1061-199_0_3_node_36 | 0.4 | n |  | TRUE
47 | bus_LV_1061-199_0_3_node_42 | 0.4 | n |  | TRUE
48 | bus_LV_1061-199_0_3_node_37 | 0.4 | n |  | TRUE
49 | bus_LV_1061-199_0_3_node_59 | 0.4 | n |  | TRUE
50 | bus_LV_1061-199_0_3_node_54 | 0.4 | n |  | TRUE
51 | bus_LV_1061-199_0_3_node_49 | 0.4 | n |  | TRUE
52 | bus_LV_1061-199_0_3_node_50 | 0.4 | n |  | TRUE
53 | bus_LV_1061-199_0_3_node_52 | 0.4 | n |  | TRUE
54 | bus_LV_1061-199_0_3_node_53 | 0.4 | n |  | TRUE
55 | bus_MV_213_0_node_60 | 20 | n |  | TRUE

## load
| name | bus | p_mw | q_mvar | const_z_percent | const_i_percent | sn_mva | scaling | in_service | type
0 | LV_1061-199_0_3_load_0 | 0 | 0.036199 | 0.0090723 | 0 | 0 |  | 1 | TRUE | wye
1 | LV_1061-199_0_3_load_56 | 5 | 0.014367 | 0.0036007 | 0 | 0 |  | 1 | TRUE | wye
2 | LV_1061-199_0_3_load_35 | 6 | 0.0066437 | 0.0016651 | 0 | 0 |  | 1 | TRUE | wye
3 | LV_1061-199_0_3_load_60 | 10 | 0.0090954 | 0.0022795 | 0 | 0 |  | 1 | TRUE | wye
4 | LV_1061-199_0_3_load_31 | 12 | 0.0071138 | 0.0017829 | 0 | 0 |  | 1 | TRUE | wye
5 | LV_1061-199_0_3_load_29 | 13 | 0.0074675 | 0.0018715 | 0 | 0 |  | 1 | TRUE | wye
6 | LV_1061-199_0_3_load_21 | 15 | 0.0099272 | 0.002488 | 0 | 0 |  | 1 | TRUE | wye
7 | LV_1061-199_0_3_load_12 | 17 | 0.0031785 | 0.00079661 | 0 | 0 |  | 1 | TRUE | wye
8 | LV_1061-199_0_3_load_27 | 19 | 0.0072302 | 0.0018121 | 0 | 0 |  | 1 | TRUE | wye
9 | LV_1061-199_0_3_load_44 | 21 | 0.004123 | 0.0010333 | 0 | 0 |  | 1 | TRUE | wye
10 | LV_1061-199_0_3_load_30 | 24 | 0.0063575 | 0.0015933 | 0 | 0 |  | 1 | TRUE | wye
11 | LV_1061-199_0_3_load_34 | 27 | 0.0097006 | 0.0024312 | 0 | 0 |  | 1 | TRUE | wye
12 | LV_1061-199_0_3_load_5 | 28 | 0.0075068 | 0.0018814 | 0 | 0 |  | 1 | TRUE | wye
13 | LV_1061-199_0_3_load_58 | 32 | 0.01053 | 0.002639 | 0 | 0 |  | 1 | TRUE | wye
14 | LV_1061-199_0_3_load_24 | 33 | 0.0097324 | 0.0024392 | 0 | 0 |  | 1 | TRUE | wye
15 | LV_1061-199_0_3_load_22 | 35 | 0.0077212 | 0.0019351 | 0 | 0 |  | 1 | TRUE | wye
16 | LV_1061-199_0_3_load_57 | 36 | 0.0099965 | 0.0025053 | 0 | 0 |  | 1 | TRUE | wye
17 | LV_1061-199_0_3_load_41 | 37 | 0.0077214 | 0.0019352 | 0 | 0 |  | 1 | TRUE | wye
18 | LV_1061-199_0_3_load_48 | 38 | 0.0070064 | 0.001756 | 0 | 0 |  | 1 | TRUE | wye
19 | LV_1061-199_0_3_load_46 | 43 | 0.0077743 | 0.0019484 | 0 | 0 |  | 1 | TRUE | wye
20 | LV_1061-199_0_3_load_55 | 44 | 0.0021466 | 0.000538 | 0 | 0 |  | 1 | TRUE | wye
21 | LV_1061-199_0_3_load_36 | 46 | 0.028609 | 0.00717 | 0 | 0 |  | 1 | TRUE | wye
22 | LV_1061-199_0_3_load_42 | 47 | 0.0066372 | 0.0016634 | 0 | 0 |  | 1 | TRUE | wye
23 | LV_1061-199_0_3_load_37 | 48 | 0.0077839 | 0.0019508 | 0 | 0 |  | 1 | TRUE | wye
24 | LV_1061-199_0_3_load_59 | 49 | 0.0073906 | 0.0018523 | 0 | 0 |  | 1 | TRUE | wye
25 | LV_1061-199_0_3_load_54 | 50 | 0.0043876 | 0.0010996 | 0 | 0 |  | 1 | TRUE | wye
26 | LV_1061-199_0_3_load_49 | 51 | 0.0022009 | 0.00055161 | 0 | 0 |  | 1 | TRUE | wye
27 | LV_1061-199_0_3_load_50 | 52 | 0.004302 | 0.0010782 | 0 | 0 |  | 1 | TRUE | wye
28 | LV_1061-199_0_3_load_52 | 53 | 0.0032133 | 0.00080532 | 0 | 0 |  | 1 | TRUE | wye
29 | LV_1061-199_0_3_load_53 | 54 | 0.0031753 | 0.0007958 | 0 | 0 |  | 1 | TRUE | wye

## ext_grid
| name | bus | vm_pu | va_degree | slack_weight | in_service
0 |  | 35 | 1 | 0 | 1 | TRUE

## line
| name | std_type | from_bus | to_bus | length_km | r_ohm_per_km | x_ohm_per_km | c_nf_per_km | g_us_per_km | max_i_ka | df | parallel | type | in_service
0 | LV_1061-199_0_3_line_0 |  | 0 | 1 | 0.015583 | 0.125 | 0.08 | 261 | 0 | 0.364 | 1 | 1 | cs | TRUE
1 | LV_1061-199_0_3_line_1 |  | 1 | 2 | 0.43855 | 0.125 | 0.08 | 261 | 0 | 0.364 | 1 | 1 | cs | TRUE
2 | LV_1061-199_0_3_line_2 |  | 2 | 4 | 0.032767 | 0.125 | 0.08 | 261 | 0 | 0.364 | 1 | 1 | cs | TRUE
3 | LV_1061-199_0_3_line_3 |  | 2 | 6 | 0.015775 | 0.125 | 0.08 | 261 | 0 | 0.364 | 1 | 1 | cs | TRUE
4 | LV_1061-199_0_3_line_4 |  | 3 | 4 | 0.020564 | 0.125 | 0.08 | 261 | 0 | 0.364 | 1 | 1 | cs | TRUE
5 | LV_1061-199_0_3_line_5 |  | 3 | 5 | 0.024473 | 0.125 | 0.08 | 261 | 0 | 0.364 | 1 | 2 | cs | TRUE
6 | LV_1061-199_0_3_line_6 |  | 5 | 7 | 0.016616 | 0.125 | 0.08 | 261 | 0 | 0.364 | 1 | 2 | cs | TRUE
7 | LV_1061-199_0_3_line_7 |  | 6 | 27 | 0.028697 | 0.125 | 0.08 | 261 | 0 | 0.364 | 1 | 1 | cs | TRUE
8 | LV_1061-199_0_3_line_8 |  | 7 | 8 | 0.07985 | 0.125 | 0.08 | 261 | 0 | 0.364 | 1 | 1 | cs | TRUE
9 | LV_1061-199_0_3_line_9 |  | 7 | 9 | 0.04603 | 0.125 | 0.08 | 261 | 0 | 0.364 | 1 | 2 | cs | TRUE
10 | LV_1061-199_0_3_line_10 |  | 8 | 10 | 0.019246 | 0.125 | 0.08 | 261 | 0 | 0.364 | 1 | 1 | cs | TRUE
11 | LV_1061-199_0_3_line_11 |  | 9 | 18 | 0.00355 | 0.125 | 0.08 | 261 | 0 | 0.364 | 1 | 1 | cs | TRUE
12 | LV_1061-199_0_3_line_12 |  | 9 | 19 | 0.019148 | 0.125 | 0.08 | 261 | 0 | 0.364 | 1 | 2 | cs | TRUE
13 | LV_1061-199_0_3_line_13 |  | 11 | 12 | 0.013293 | 0.125 | 0.08 | 261 | 0 | 0.364 | 1 | 1 | cs | TRUE
14 | LV_1061-199_0_3_line_14 |  | 11 | 13 | 0.016336 | 0.125 | 0.08 | 261 | 0 | 0.364 | 1 | 1 | cs | TRUE
15 | LV_1061-199_0_3_line_15 |  | 12 | 22 | 0.014645 | 0.125 | 0.08 | 261 | 0 | 0.364 | 1 | 1 | cs | TRUE
16 | LV_1061-199_0_3_line_16 |  | 13 | 25 | 0.017025 | 0.125 | 0.08 | 261 | 0 | 0.364 | 1 | 1 | cs | TRUE
17 | LV_1061-199_0_3_line_17 |  | 14 | 15 | 0.025006 | 0.125 | 0.08 | 261 | 0 | 0.364 | 1 | 1 | cs | TRUE
18 | LV_1061-199_0_3_line_18 |  | 14 | 16 | 0.015945 | 0.125 | 0.08 | 261 | 0 | 0.364 | 1 | 1 | cs | TRUE
19 | LV_1061-199_0_3_line_19 |  | 14 | 17 | 0.0058295 | 0.125 | 0.08 | 261 | 0 | 0.364 | 1 | 1 | cs | TRUE
20 | LV_1061-199_0_3_line_20 |  | 15 | 38 | 0.031945 | 0.125 | 0.08 | 261 | 0 | 0.364 | 1 | 1 | cs | TRUE
21 | LV_1061-199_0_3_line_21 |  | 16 | 23 | 0.00311 | 0.125 | 0.08 | 261 | 0 | 0.364 | 1 | 2 | cs | TRUE
22 | LV_1061-199_0_3_line_22 |  | 16 | 24 | 0.012458 | 0.125 | 0.08 | 261 | 0 | 0.364 | 1 | 2 | cs | TRUE
23 | LV_1061-199_0_3_line_23 |  | 18 | 39 | 0.007199 | 0.125 | 0.08 | 261 | 0 | 0.364 | 1 | 1 | cs | TRUE
24 | LV_1061-199_0_3_line_24 |  | 19 | 23 | 0.023533 | 0.125 | 0.08 | 261 | 0 | 0.364 | 1 | 2 | cs | TRUE
25 | LV_1061-199_0_3_line_25 |  | 20 | 21 | 0.016312 | 0.125 | 0.08 | 261 | 0 | 0.364 | 1 | 1 | cs | TRUE
26 | LV_1061-199_0_3_line_26 |  | 20 | 22 | 0.007175 | 0.125 | 0.08 | 261 | 0 | 0.364 | 1 | 1 | cs | TRUE
27 | LV_1061-199_0_3_line_27 |  | 22 | 29 | 0.020293 | 0.125 | 0.08 | 261 | 0 | 0.364 | 1 | 1 | cs | TRUE
28 | LV_1061-199_0_3_line_28 |  | 24 | 25 | 0.012105 | 0.125 | 0.08 | 261 | 0 | 0.364 | 1 | 2 | cs | TRUE
29 | LV_1061-199_0_3_line_29 |  | 25 | 26 | 0.022373 | 0.125 | 0.08 | 261 | 0 | 0.364 | 1 | 2 | cs | TRUE
30 | LV_1061-199_0_3_line_30 |  | 26 | 33 | 0.01202 | 0.125 | 0.08 | 261 | 0 | 0.364 | 1 | 1 | cs | TRUE
31 | LV_1061-199_0_3_line_31 |  | 26 | 34 | 0.037441 | 0.125 | 0.08 | 261 | 0 | 0.364 | 1 | 1 | cs | TRUE
32 | LV_1061-199_0_3_line_32 |  | 26 | 35 | 0.012001 | 0.125 | 0.08 | 261 | 0 | 0.364 | 1 | 2 | cs | TRUE
33 | LV_1061-199_0_3_line_33 |  | 28 | 29 | 0.018144 | 0.125 | 0.08 | 261 | 0 | 0.364 | 1 | 1 | cs | TRUE
34 | LV_1061-199_0_3_line_34 |  | 29 | 30 | 0.032204 | 0.125 | 0.08 | 261 | 0 | 0.364 | 1 | 1 | cs | TRUE
35 | LV_1061-199_0_3_line_35 |  | 30 | 31 | 0.017167 | 0.125 | 0.08 | 261 | 0 | 0.364 | 1 | 1 | cs | TRUE
36 | LV_1061-199_0_3_line_36 |  | 30 | 32 | 0.004177 | 0.125 | 0.08 | 261 | 0 | 0.364 | 1 | 1 | cs | TRUE
37 | LV_1061-199_0_3_line_37 |  | 31 | 37 | 0.039638 | 0.125 | 0.08 | 261 | 0 | 0.364 | 1 | 1 | cs | TRUE
38 | LV_1061-199_0_3_line_38 |  | 34 | 36 | 0.002645 | 0.125 | 0.08 | 261 | 0 | 0.364 | 1 | 1 | cs | TRUE
39 | LV_1061-199_0_3_line_39 |  | 37 | 47 | 0.028766 | 0.125 | 0.08 | 261 | 0 | 0.364 | 1 | 1 | cs | TRUE
40 | LV_1061-199_0_3_line_40 |  | 39 | 45 | 0.027925 | 0.125 | 0.08 | 261 | 0 | 0.364 | 1 | 1 | cs | TRUE
41 | LV_1061-199_0_3_line_41 |  | 40 | 41 | 0.25059 | 0.125 | 0.08 | 261 | 0 | 0.364 | 1 | 1 | cs | TRUE
42 | LV_1061-199_0_3_line_42 |  | 40 | 42 | 0.022727 | 0.125 | 0.08 | 261 | 0 | 0.364 | 1 | 1 | cs | TRUE
43 | LV_1061-199_0_3_line_43 |  | 40 | 43 | 0.014074 | 0.125 | 0.08 | 261 | 0 | 0.364 | 1 | 1 | cs | TRUE
44 | LV_1061-199_0_3_line_44 |  | 41 | 44 | 0.049287 | 0.125 | 0.08 | 261 | 0 | 0.364 | 1 | 1 | cs | TRUE
45 | LV_1061-199_0_3_line_45 |  | 42 | 45 | 0.017051 | 0.125 | 0.08 | 261 | 0 | 0.364 | 1 | 1 | cs | TRUE
46 | LV_1061-199_0_3_line_46 |  | 42 | 46 | 0.025288 | 0.125 | 0.08 | 261 | 0 | 0.364 | 1 | 1 | cs | TRUE
47 | LV_1061-199_0_3_line_47 |  | 44 | 50 | 0.0014126 | 0.125 | 0.08 | 261 | 0 | 0.364 | 1 | 1 | cs | TRUE
48 | LV_1061-199_0_3_line_48 |  | 45 | 49 | 0.002172 | 0.125 | 0.08 | 261 | 0 | 0.364 | 1 | 1 | cs | TRUE
49 | LV_1061-199_0_3_line_49 |  | 46 | 48 | 0.013157 | 0.125 | 0.08 | 261 | 0 | 0.364 | 1 | 1 | cs | TRUE
50 | LV_1061-199_0_3_line_50 |  | 50 | 54 | 0.01789 | 0.125 | 0.08 | 261 | 0 | 0.364 | 1 | 1 | cs | TRUE
51 | LV_1061-199_0_3_line_51 |  | 51 | 52 | 0.0094331 | 0.125 | 0.08 | 261 | 0 | 0.364 | 1 | 1 | cs | TRUE
52 | LV_1061-199_0_3_line_52 |  | 52 | 53 | 0.017196 | 0.125 | 0.08 | 261 | 0 | 0.364 | 1 | 1 | cs | TRUE
53 | LV_1061-199_0_3_line_53 |  | 53 | 54 | 0.0012918 | 0.125 | 0.08 | 261 | 0 | 0.364 | 1 | 1 | cs | TRUE

## trafo
| name | std_type | hv_bus | lv_bus | sn_mva | vn_hv_kv | vn_lv_kv | vk_percent | vkr_percent | pfe_kw | i0_percent | shift_degree | tap_side | tap_neutral | tap_min | tap_max | tap_step_percent | tap_step_degree | tap_pos | tap_phase_shifter | parallel | df | in_service
0 | LV_1061-199_0_3_trafo_22 | 0.63 MVA 20/0.4 kV | 55 | 35 | 0.63 | 20 | 0.4 | 6 | 1.206 | 1.65 | 0.2619 | 150 | hv | 0 | -2 | 2 | 2.5 | 0 | 0 | FALSE | 1 | 1 | TRUE

## line_geodata
| x0 | y0 | x1 | y1 | x2 | y2 | x3 | y3 | x4 | y4 | x5 | y5 | x6 | y6 | x7 | y7 | x8 | y8 | x9 | y9 | x10 | y10 | x11 | y11 | x12 | y12 | x13 | y13 | x14 | y14 | x15 | y15 | x16 | y16 | x17 | y17 | x18 | y18 | x19 | y19 | x20 | y20 | x21 | y21 | x22 | y22 | x23 | y23 | x24 | y24 | x25 | y25 | x26 | y26 | x27 | y27 | x28 | y28 | x29 | y29 | x30 | y30 | x31 | y31 | x32 | y32 | x33 | y33
0 | 2666551.0579 | 1213362.5923 | 2666539.2652 | 1213352.4064
1 | 2666531.3186 | 1213270.337 | 2666524.1109 | 1213274.2813 | 2666512.3184 | 1213263.621 | 2666508.703 | 1213267.6499 | 2666490.2118 | 1213251.4003 | 2666479.9977 | 1213242.2363 | 2666453.526 | 1213218.1487 | 2666440.2151 | 1213206.0151 | 2666436.658 | 1213202.7735 | 2666426.5319 | 1213215.0128 | 2666420.4277 | 1213220.8373 | 2666410.0438 | 1213226.9032 | 2666414.9277 | 1213235.8409 | 2666411.3888 | 1213247.3309 | 2666401.3829 | 1213267.8878 | 2666396.1999 | 1213267.3965 | 2666382.4691 | 1213299.1189 | 2666386.7967 | 1213295.9207 | 2666400.3366 | 1213290.9016 | 2666415.942 | 1213290.0414 | 2666428.9128 | 1213293.1433 | 2666439.5228 | 1213298.1312 | 2666510.9669 | 1213339.8199 | 2666533.3212 | 1213359.0812 | 2666539.6269 | 1213361.075 | 2666551.0579 | 1213362.5923
2 | 2666531.3186 | 1213270.337 | 2666532.6765 | 1213271.186 | 2666547.758 | 1213284.5959 | 2666556.0097 | 1213291.9259
3 | 2666531.3186 | 1213270.337 | 2666524.5518 | 1213266.0923 | 2666520.3725 | 1213263.4663 | 2666518.2457 | 1213261.5672
4 | 2666556.0097 | 1213291.9259 | 2666556.8075 | 1213292.5907 | 2666555.5701 | 1213293.8777 | 2666557.3003 | 1213295.398 | 2666558.8123 | 1213296.7379 | 2666563.0321 | 1213300.4873 | 2666567.8237 | 1213304.7323 | 2666568.8467 | 1213305.6443
5 | 2666568.8467 | 1213305.6443 | 2666568.872 | 1213303.3765 | 2666569.5916 | 1213301.5167 | 2666581.1769 | 1213287.8709 | 2666582.8416 | 1213286.269
6 | 2666594.815 | 1213274.7483 | 2666582.8416 | 1213286.269
7 | 2666496.8394 | 1213242.4541 | 2666518.2457 | 1213261.5672
8 | 2666594.815 | 1213274.7483 | 2666600.7937 | 1213271.3351 | 2666607.8199 | 1213268.6786 | 2666610.3988 | 1213268.3516 | 2666618.566 | 1213268.2761 | 2666622.9858 | 1213269.0815 | 2666626.9441 | 1213270.4043 | 2666634.3748 | 1213273.6894 | 2666644.1167 | 1213278.857 | 2666649.1166 | 1213282.1371 | 2666639.1894 | 1213296.9465 | 2666636.5438 | 1213298.4846
9 | 2666594.815 | 1213274.7483 | 2666600.7937 | 1213271.3351 | 2666607.8199 | 1213268.6786 | 2666610.3988 | 1213268.3516 | 2666610.3027 | 1213267.4278 | 2666609.8485 | 1213263.2089 | 2666609.2926 | 1213258.5665 | 2666609.1746 | 1213257.5757 | 2666609.0305 | 1213256.8737 | 2666606.881 | 1213249.3561 | 2666604.9985 | 1213246.5111 | 2666603.6201 | 1213244.0942 | 2666603.2625 | 1213243.4676 | 2666603.2158 | 1213242.1996 | 2666603.193 | 1213241.5212 | 2666603.1639 | 1213240.7315
10 | 2666620.6372 | 1213291.6249 | 2666622.4054 | 1213295.1913 | 2666626.5733 | 1213298.1396 | 2666629.0688 | 1213299.157 | 2666636.5438 | 1213298.4846
11 | 2666605.3074 | 1213237.8981 | 2666604.5517 | 1213238.9014 | 2666604.1739 | 1213239.3975 | 2666603.1639 | 1213240.7315
12 | 2666603.1639 | 1213240.7315 | 2666594.0337 | 1213241.3188 | 2666586.0083 | 1213240.9401 | 2666584.0926 | 1213240.5059
13 | 2666521.4004 | 1213190.4101 | 2666511.4984 | 1213181.5414
14 | 2666521.4004 | 1213190.4101 | 2666533.5695 | 1213201.3092
15 | 2666504.6867 | 1213171.4231 | 2666502.8221 | 1213173.7705 | 2666511.4984 | 1213181.5414
16 | 2666546.2515 | 1213212.6678 | 2666533.5695 | 1213201.3092
17 | 2666562.4107 | 1213240.4764 | 2666555.9148 | 1213233.7331 | 2666544.2174 | 1213223.3466
18 | 2666564.4359 | 1213229.1809 | 2666562.7607 | 1213230.8966 | 2666567.3636 | 1213235.0395 | 2666566.8175 | 1213235.6448 | 2666565.141 | 1213237.4717 | 2666562.8106 | 1213240.0362 | 2666562.4107 | 1213240.4764
19 | 2666562.4107 | 1213240.4764 | 2666564.1953 | 1213243.2536 | 2666565.1238 | 1213245.6053
20 | 2666520.4178 | 1213202.0383 | 2666534.6874 | 1213214.8846 | 2666544.2174 | 1213223.3466
21 | 2666566.6182 | 1213226.9594 | 2666564.4359 | 1213229.1809
22 | 2666564.4359 | 1213229.1809 | 2666555.213 | 1213220.8057
23 | 2666612.1718 | 1213236.1292 | 2666609.0102 | 1213236.2495 | 2666606.9412 | 1213237.1714 | 2666605.3074 | 1213237.8981
24 | 2666566.6182 | 1213226.9594 | 2666570.3712 | 1213230.3368 | 2666570.7635 | 1213231.2639 | 2666571.0401 | 1213233.0237 | 2666571.2645 | 1213234.0157 | 2666571.8472 | 1213234.9005 | 2666573.3004 | 1213236.0619 | 2666577.3847 | 1213238.3422 | 2666580.3328 | 1213239.6537 | 2666584.0926 | 1213240.5059
25 | 2666499.8621 | 1213174.2044 | 2666497.6509 | 1213172.2118 | 2666486.6067 | 1213164.7383
26 | 2666499.8621 | 1213174.2044 | 2666500.4935 | 1213173.4443 | 2666502.7415 | 1213170.7788 | 2666503.265 | 1213170.162 | 2666504.6867 | 1213171.4231
27 | 2666504.6867 | 1213171.4231 | 2666505.3096 | 1213170.7407 | 2666506.1333 | 1213169.0934 | 2666507.1047 | 1213167.1363 | 2666507.6909 | 1213165.6641 | 2666508.2209 | 1213163.78 | 2666508.719 | 1213162.0289 | 2666509.2119 | 1213160.0665 | 2666509.5535 | 1213157.3686 | 2666509.5924 | 1213156.6019 | 2666509.6061 | 1213154.6898 | 2666509.5739 | 1213152.1323
28 | 2666546.2515 | 1213212.6678 | 2666555.213 | 1213220.8057
29 | 2666546.2515 | 1213212.6678 | 2666546.8965 | 1213212.0524 | 2666549.0042 | 1213209.7078 | 2666549.7235 | 1213207.8813 | 2666550.3071 | 1213205.2751 | 2666551.1098 | 1213202.7825 | 2666554.1916 | 1213199.6038 | 2666555.5923 | 1213198.6633 | 2666556.9285 | 1213198.0556 | 2666559.0424 | 1213197.868 | 2666560.3323 | 1213197.3265
30 | 2666560.3323 | 1213197.3265 | 2666567.7346 | 1213187.8563
31 | 2666548.4113 | 1213175.0241 | 2666544.1095 | 1213179.9792 | 2666543.0863 | 1213180.4458 | 2666539.7867 | 1213180.6758 | 2666540.2983 | 1213181.1262 | 2666546.6213 | 1213186.3445 | 2666560.3323 | 1213197.3265
32 | 2666560.3323 | 1213197.3265 | 2666570.3097 | 1213203.9962
33 | 2666509.5739 | 1213152.1323 | 2666507.7258 | 1213150.2772 | 2666501.6856 | 1213144.2172 | 2666496.716 | 1213139.3316
34 | 2666509.5739 | 1213152.1323 | 2666515.1705 | 1213157.776 | 2666524.6248 | 1213166.9538 | 2666532.2806 | 1213158.9453
35 | 2666532.2806 | 1213158.9453 | 2666544.1638 | 1213146.5257
36 | 2666529.2897 | 1213156.0212 | 2666532.2806 | 1213158.9453
37 | 2666544.1638 | 1213146.5257 | 2666530.554 | 1213133.9438 | 2666514.9003 | 1213119.7906
38 | 2666546.4484 | 1213173.2455 | 2666548.4113 | 1213175.0241
39 | 2666514.9003 | 1213119.7906 | 2666511.7291 | 1213116.9234 | 2666497.2538 | 1213103.6093 | 2666493.1618 | 1213101.0557
40 | 2666630.3333 | 1213219.9998 | 2666630.0783 | 1213221.0642 | 2666628.8755 | 1213226.0539 | 2666628.3816 | 1213228.1052 | 2666627.0344 | 1213229.6912 | 2666625.8202 | 1213230.2557 | 2666620.8602 | 1213230.2003 | 2666613.9704 | 1213232.8917 | 2666612.7267 | 1213234.0563 | 2666612.1718 | 1213236.1292
41 | 2666612.8478 | 1213197.3793 | 2666613.2109 | 1213196.1604 | 2666614.1655 | 1213192.9913 | 2666615.483 | 1213188.6144 | 2666616.4898 | 1213187.5806 | 2666617.8022 | 1213187.0616 | 2666620.9105 | 1213186.9518 | 2666631.9227 | 1213189.9433 | 2666641.9578 | 1213192.6793 | 2666644.9195 | 1213181.2164 | 2666646.0408 | 1213181.4846 | 2666651.4535 | 1213177.7428 | 2666651.7991 | 1213176.7349 | 2666654.687 | 1213159.6454 | 2666656.7209 | 1213148.9504 | 2666656.8383 | 1213147.284 | 2666645.2681 | 1213136.4369 | 2666638.8409 | 1213130.3502 | 2666634.4044 | 1213126.2648 | 2666621.902 | 1213114.5401 | 2666621.1635 | 1213111.9636 | 2666621.1709 | 1213109.262 | 2666623.3654 | 1213105.2729 | 2666628.3837 | 1213098.7582 | 2666636.2187 | 1213095.1213 | 2666641.404 | 1213087.2632 | 2666648.29 | 1213072.7089 | 2666652.8578 | 1213067.0786 | 2666659.2435 | 1213059.2229 | 2666665.2757 | 1213053.7647 | 2666646.0708 | 1213044.2442 | 2666647.1661 | 1213040.0427 | 2666650.6334 | 1213032.2877 | 2666648.5019 | 1213029.9625
42 | 2666634.3245 | 1213203.4229 | 2666632.1029 | 1213201.6859 | 2666629.9803 | 1213200.606 | 2666622.1143 | 1213198.8726 | 2666616.0844 | 1213198.7052 | 2666612.8478 | 1213197.3793
43 | 2666612.8478 | 1213197.3793 | 2666609.0142 | 1213210.0555 | 2666608.789 | 1213210.8554
44 | 2666648.5019 | 1213029.9625 | 2666640.8893 | 1213036.8039 | 2666631.2323 | 1213041.6768 | 2666620.6043 | 1213043.715 | 2666610.4069 | 1213043.2453 | 2666603.4964 | 1213041.2045
45 | 2666630.3333 | 1213219.9998 | 2666634.3245 | 1213203.4229
46 | 2666634.3245 | 1213203.4229 | 2666636.1093 | 1213204.8215 | 2666639.2079 | 1213205.5788 | 2666641.2808 | 1213205.6687 | 2666645.2898 | 1213204.4905 | 2666647.8067 | 1213204.2852 | 2666656.2433 | 1213205.936 | 2666658.3719 | 1213207.1606 | 2666658.3719 | 1213207.1606
47 | 2666603.4964 | 1213041.2045 | 2666602.1417 | 1213040.8044
48 | 2666630.3333 | 1213219.9998 | 2666628.2117 | 1213219.5091
49 | 2666658.3719 | 1213207.1606 | 2666659.1644 | 1213209.6599 | 2666657.0743 | 1213219.9851
50 | 2666584.9845 | 1213035.7376 | 2666602.1417 | 1213040.8044
51 | 2666558.3798 | 1213027.2988 | 2666567.269 | 1213030.4556
52 | 2666583.7456 | 1213035.3717 | 2666568.11 | 1213030.7543 | 2666567.269 | 1213030.4556
53 | 2666583.7456 | 1213035.3717 | 2666584.9845 | 1213035.7376

## bus_geodata
| x | y | coords
0 | 2666539.2652 | 1213352.4064
1 | 2666551.0579 | 1213362.5923
2 | 2666531.3186 | 1213270.337
3 | 2666568.8467 | 1213305.6443
4 | 2666556.0097 | 1213291.9259
5 | 2666582.8416 | 1213286.269
6 | 2666518.2457 | 1213261.5672
7 | 2666594.815 | 1213274.7483
8 | 2666636.5438 | 1213298.4846
9 | 2666603.1639 | 1213240.7315
10 | 2666620.6372 | 1213291.6249
11 | 2666521.4004 | 1213190.4101
12 | 2666511.4984 | 1213181.5414
13 | 2666533.5695 | 1213201.3092
14 | 2666562.4107 | 1213240.4764
15 | 2666544.2174 | 1213223.3466
16 | 2666564.4359 | 1213229.1809
17 | 2666565.1238 | 1213245.6053
18 | 2666605.3074 | 1213237.8981
19 | 2666584.0926 | 1213240.5059
20 | 2666499.8621 | 1213174.2044
21 | 2666486.6067 | 1213164.7383
22 | 2666504.6867 | 1213171.4231
23 | 2666566.6182 | 1213226.9594
24 | 2666555.213 | 1213220.8057
25 | 2666546.2515 | 1213212.6678
26 | 2666560.3323 | 1213197.3265
27 | 2666496.8394 | 1213242.4541
28 | 2666496.716 | 1213139.3316
29 | 2666509.5739 | 1213152.1323
30 | 2666532.2806 | 1213158.9453
31 | 2666544.1638 | 1213146.5257
32 | 2666529.2897 | 1213156.0212
33 | 2666567.7346 | 1213187.8563
34 | 2666548.4113 | 1213175.0241
35 | 2666570.3097 | 1213203.9962
36 | 2666546.4484 | 1213173.2455
37 | 2666514.9003 | 1213119.7906
38 | 2666520.4178 | 1213202.0383
39 | 2666612.1718 | 1213236.1292
40 | 2666612.8478 | 1213197.3793
41 | 2666648.5019 | 1213029.9625
42 | 2666634.3245 | 1213203.4229
43 | 2666608.789 | 1213210.8554
44 | 2666603.4964 | 1213041.2045
45 | 2666630.3333 | 1213219.9998
46 | 2666658.3719 | 1213207.1606
47 | 2666493.1618 | 1213101.0557
48 | 2666657.0743 | 1213219.9851
49 | 2666628.2117 | 1213219.5091
50 | 2666602.1417 | 1213040.8044
51 | 2666558.3798 | 1213027.2988
52 | 2666567.269 | 1213030.4556
53 | 2666583.7456 | 1213035.3717
54 | 2666584.9845 | 1213035.7376
55 | 2666560.3323 | 1213197.3265

## line_std_types
| c_nf_per_km | r_ohm_per_km | x_ohm_per_km | max_i_ka | type | q_mm2 | alpha | voltage_rating
NAYY 4x50 SE | 210 | 0.642 | 0.083 | 0.142 | cs | 50 | 0.00403 | LV
NAYY 4x120 SE | 264 | 0.225 | 0.08 | 0.242 | cs | 120 | 0.00403 | LV
NAYY 4x150 SE | 261 | 0.208 | 0.08 | 0.27 | cs | 150 | 0.00403 | LV
NA2XS2Y 1x95 RM/25 12/20 kV | 216 | 0.313 | 0.132 | 0.252 | cs | 95 | 0.00403 | MV
NA2XS2Y 1x185 RM/25 12/20 kV | 273 | 0.161 | 0.117 | 0.362 | cs | 185 | 0.00403 | MV
NA2XS2Y 1x240 RM/25 12/20 kV | 304 | 0.122 | 0.112 | 0.421 | cs | 240 | 0.00403 | MV
NA2XS2Y 1x95 RM/25 6/10 kV | 315 | 0.313 | 0.123 | 0.249 | cs | 95 | 0.00403 | MV
NA2XS2Y 1x185 RM/25 6/10 kV | 406 | 0.161 | 0.11 | 0.358 | cs | 185 | 0.00403 | MV
NA2XS2Y 1x240 RM/25 6/10 kV | 456 | 0.122 | 0.105 | 0.416 | cs | 240 | 0.00403 | MV
NA2XS2Y 1x150 RM/25 12/20 kV | 250 | 0.206 | 0.116 | 0.319 | cs | 150 | 0.00403 | MV
NA2XS2Y 1x120 RM/25 12/20 kV | 230 | 0.253 | 0.119 | 0.283 | cs | 120 | 0.00403 | MV
NA2XS2Y 1x70 RM/25 12/20 kV | 190 | 0.443 | 0.132 | 0.22 | cs | 70 | 0.00403 | MV
NA2XS2Y 1x150 RM/25 6/10 kV | 360 | 0.206 | 0.11 | 0.315 | cs | 150 | 0.00403 | MV
NA2XS2Y 1x120 RM/25 6/10 kV | 340 | 0.253 | 0.113 | 0.28 | cs | 120 | 0.00403 | MV
NA2XS2Y 1x70 RM/25 6/10 kV | 280 | 0.443 | 0.123 | 0.217 | cs | 70 | 0.00403 | MV
N2XS(FL)2Y 1x120 RM/35 64/110 kV | 112 | 0.153 | 0.166 | 0.366 | cs | 120 | 0.00393 | HV
N2XS(FL)2Y 1x185 RM/35 64/110 kV | 125 | 0.099 | 0.156 | 0.457 | cs | 185 | 0.00393 | HV
N2XS(FL)2Y 1x240 RM/35 64/110 kV | 135 | 0.075 | 0.149 | 0.526 | cs | 240 | 0.00393 | HV
N2XS(FL)2Y 1x300 RM/35 64/110 kV | 144 | 0.06 | 0.144 | 0.588 | cs | 300 | 0.00393 | HV
15-AL1/3-ST1A 0.4 | 11 | 1.8769 | 0.35 | 0.105 | ol | 16 | 0.00403 | LV
24-AL1/4-ST1A 0.4 | 11.25 | 1.2012 | 0.335 | 0.14 | ol | 24 | 0.00403 | LV
48-AL1/8-ST1A 0.4 | 12.2 | 0.5939 | 0.3 | 0.21 | ol | 48 | 0.00403 | LV
94-AL1/15-ST1A 0.4 | 13.2 | 0.306 | 0.29 | 0.35 | ol | 94 | 0.00403 | LV
34-AL1/6-ST1A 10.0 | 9.7 | 0.8342 | 0.36 | 0.17 | ol | 34 | 0.00403 | MV
48-AL1/8-ST1A 10.0 | 10.1 | 0.5939 | 0.35 | 0.21 | ol | 48 | 0.00403 | MV
70-AL1/11-ST1A 10.0 | 10.4 | 0.4132 | 0.339 | 0.29 | ol | 70 | 0.00403 | MV
94-AL1/15-ST1A 10.0 | 10.75 | 0.306 | 0.33 | 0.35 | ol | 94 | 0.00403 | MV
122-AL1/20-ST1A 10.0 | 11.1 | 0.2376 | 0.323 | 0.41 | ol | 122 | 0.00403 | MV
149-AL1/24-ST1A 10.0 | 11.25 | 0.194 | 0.315 | 0.47 | ol | 149 | 0.00403 | MV
34-AL1/6-ST1A 20.0 | 9.15 | 0.8342 | 0.382 | 0.17 | ol | 34 | 0.00403 | MV
48-AL1/8-ST1A 20.0 | 9.5 | 0.5939 | 0.372 | 0.21 | ol | 48 | 0.00403 | MV
70-AL1/11-ST1A 20.0 | 9.7 | 0.4132 | 0.36 | 0.29 | ol | 70 | 0.00403 | MV
94-AL1/15-ST1A 20.0 | 10 | 0.306 | 0.35 | 0.35 | ol | 94 | 0.00403 | MV
122-AL1/20-ST1A 20.0 | 10.3 | 0.2376 | 0.344 | 0.41 | ol | 122 | 0.00403 | MV
149-AL1/24-ST1A 20.0 | 10.5 | 0.194 | 0.337 | 0.47 | ol | 149 | 0.00403 | MV
184-AL1/30-ST1A 20.0 | 10.75 | 0.1571 | 0.33 | 0.535 | ol | 184 | 0.00403 | MV
243-AL1/39-ST1A 20.0 | 11 | 0.1188 | 0.32 | 0.645 | ol | 243 | 0.00403 | MV
48-AL1/8-ST1A 110.0 | 8 | 0.5939 | 0.46 | 0.21 | ol | 48 | 0.00403 | HV
70-AL1/11-ST1A 110.0 | 8.4 | 0.4132 | 0.45 | 0.29 | ol | 70 | 0.00403 | HV
94-AL1/15-ST1A 110.0 | 8.65 | 0.306 | 0.44 | 0.35 | ol | 94 | 0.00403 | HV
122-AL1/20-ST1A 110.0 | 8.5 | 0.2376 | 0.43 | 0.41 | ol | 122 | 0.00403 | HV
149-AL1/24-ST1A 110.0 | 8.75 | 0.194 | 0.41 | 0.47 | ol | 149 | 0.00403 | HV
184-AL1/30-ST1A 110.0 | 8.8 | 0.1571 | 0.4 | 0.535 | ol | 184 | 0.00403 | HV
243-AL1/39-ST1A 110.0 | 9 | 0.1188 | 0.39 | 0.645 | ol | 243 | 0.00403 | HV
305-AL1/39-ST1A 110.0 | 9.2 | 0.0949 | 0.38 | 0.74 | ol | 305 | 0.00403 | HV
490-AL1/64-ST1A 110.0 | 9.75 | 0.059 | 0.37 | 0.96 | ol | 490 | 0.00403 | HV
679-AL1/86-ST1A 110.0 | 9.95 | 0.042 | 0.36 | 1.15 | ol | 679 | 0.00403 | HV
490-AL1/64-ST1A 220.0 | 10 | 0.059 | 0.285 | 0.96 | ol | 490 | 0.00403 | HV
679-AL1/86-ST1A 220.0 | 11.7 | 0.042 | 0.275 | 1.15 | ol | 679 | 0.00403 | HV
490-AL1/64-ST1A 380.0 | 11 | 0.059 | 0.253 | 0.96 | ol | 490 | 0.00403 | HV
679-AL1/86-ST1A 380.0 | 14.6 | 0.042 | 0.25 | 1.15 | ol | 679 | 0.00403 | HV

## trafo_std_types
| i0_percent | pfe_kw | vkr_percent | sn_mva | vn_lv_kv | vn_hv_kv | vk_percent | shift_degree | vector_group | tap_side | tap_neutral | tap_min | tap_max | tap_step_degree | tap_step_percent | tap_phase_shifter
160 MVA 380/110 kV | 0.06 | 60 | 0.25 | 160 | 110 | 380 | 12.2 | 0 | Yy0 | hv | 0 | -9 | 9 | 0 | 1.5 | FALSE
100 MVA 220/110 kV | 0.06 | 55 | 0.26 | 100 | 110 | 220 | 12 | 0 | Yy0 | hv | 0 | -9 | 9 | 0 | 1.5 | FALSE
63 MVA 110/20 kV | 0.04 | 22 | 0.32 | 63 | 20 | 110 | 18 | 150 | YNd5 | hv | 0 | -9 | 9 | 0 | 1.5 | FALSE
40 MVA 110/20 kV | 0.05 | 18 | 0.34 | 40 | 20 | 110 | 16.2 | 150 | YNd5 | hv | 0 | -9 | 9 | 0 | 1.5 | FALSE
25 MVA 110/20 kV | 0.07 | 14 | 0.41 | 25 | 20 | 110 | 12 | 150 | YNd5 | hv | 0 | -9 | 9 | 0 | 1.5 | FALSE
63 MVA 110/10 kV | 0.04 | 22 | 0.32 | 63 | 10 | 110 | 18 | 150 | YNd5 | hv | 0 | -9 | 9 | 0 | 1.5 | FALSE
40 MVA 110/10 kV | 0.05 | 18 | 0.34 | 40 | 10 | 110 | 16.2 | 150 | YNd5 | hv | 0 | -9 | 9 | 0 | 1.5 | FALSE
25 MVA 110/10 kV | 0.07 | 14 | 0.41 | 25 | 10 | 110 | 12 | 150 | YNd5 | hv | 0 | -9 | 9 | 0 | 1.5 | FALSE
0.25 MVA 20/0.4 kV | 0.32 | 0.8 | 1.44 | 0.25 | 0.4 | 20 | 6 | 150 | Yzn5 | hv | 0 | -2 | 2 | 0 | 2.5 | FALSE
0.4 MVA 20/0.4 kV | 0.3375 | 1.35 | 1.425 | 0.4 | 0.4 | 20 | 6 | 150 | Dyn5 | hv | 0 | -2 | 2 | 0 | 2.5 | FALSE
0.63 MVA 20/0.4 kV | 0.2619 | 1.65 | 1.206 | 0.63 | 0.4 | 20 | 6 | 150 | Dyn5 | hv | 0 | -2 | 2 | 0 | 2.5 | FALSE
0.25 MVA 10/0.4 kV | 0.24 | 0.6 | 1.2 | 0.25 | 0.4 | 10 | 4 | 150 | Dyn5 | hv | 0 | -2 | 2 | 0 | 2.5 | FALSE
0.4 MVA 10/0.4 kV | 0.2375 | 0.95 | 1.325 | 0.4 | 0.4 | 10 | 4 | 150 | Dyn5 | hv | 0 | -2 | 2 | 0 | 2.5 | FALSE
0.63 MVA 10/0.4 kV | 0.1873 | 1.18 | 1.0794 | 0.63 | 0.4 | 10 | 4 | 150 | Dyn5 | hv | 0 | -2 | 2 | 0 | 2.5 | FALSE

## trafo3w_std_types
| sn_hv_mva | sn_mv_mva | sn_lv_mva | vn_hv_kv | vn_mv_kv | vn_lv_kv | vk_hv_percent | vk_mv_percent | vk_lv_percent | vkr_hv_percent | vkr_mv_percent | vkr_lv_percent | pfe_kw | i0_percent | shift_mv_degree | shift_lv_degree | vector_group | tap_side | tap_neutral | tap_min | tap_max | tap_step_percent
63/25/38 MVA 110/20/10 kV | 63 | 25 | 38 | 110 | 20 | 10 | 10.4 | 10.4 | 10.4 | 0.28 | 0.32 | 0.35 | 35 | 0.89 | 0 | 0 | YN0yn0yn0 | hv | 0 | -10 | 10 | 1.2
63/25/38 MVA 110/10/10 kV | 63 | 25 | 38 | 110 | 10 | 10 | 10.4 | 10.4 | 10.4 | 0.28 | 0.32 | 0.35 | 35 | 0.89 | 0 | 0 | YN0yn0yn0 | hv | 0 | -10 | 10 | 1.2

## fuse_std_types
| fuse_type | i_rated_a | t_avg | t_min | t_total | x_avg | x_min | x_total
HV 100A | HV 100A | 100 | 0 | [10.0, 3.64, 0.854, 0.281, 0.1, 0.0531, 0.022, 0.01] | [10.0, 4.267, 1.21, 0.403, 0.1, 0.058, 0.022, 0.01] | 0 | [300.0, 350.0, 450.0, 550.0, 700.0, 850.0, 1200.0, 1752.0] | [600.0, 700.0, 900.0, 1150.0, 1665.0, 2000.0, 3000.0, 4313.0]
HV 10A | HV 10A | 10 | 0 | [10.0, 1675.0, 0.344, 0.156, 0.1, 0.0417, 0.0171, 0.01] | [10.0, 1.3, 0.3, 0.155, 0.1, 0.0555, 0.023, 0.01] | 0 | [30.0, 32.0, 35.0, 37.0, 39.0, 50.0, 70.0, 88.0] | [60.0, 70.0, 80.0, 87.0, 94.0, 110.0, 150.0, 216.0]
HV 125A | HV 125A | 125 | 0 | [10.0, 1.82, 0.344, 0.1, 0.0467, 0.0269, 0.01] | [10.0, 2.478, 0.426, 0.1, 0.0427, 0.0211, 0.01] | 0 | [375.0, 500.0, 700.0, 925.0, 1200.0, 1500.0, 2341.0] | [750.0, 1000.0, 1500.0, 2200.0, 3000.0, 4000.0, 5765.0]
HV 160A | HV 160A | 160 | 0 | [10.0, 4.15, 1.03, 0.198, 0.1, 0.051, 0.0172, 0.01] | [10.0, 2.3, 0.734, 0.274, 0.1, 0.046, 0.0177, 0.01] | 0 | [480.0, 550.0, 700.0, 1000.0, 1260.0, 1600.0, 2500.0, 3227.0] | [960.0, 1300.0, 1700.0, 2200.0, 2996.0, 4000.0, 6000.0, 7946.0]
HV 16A | HV 16A | 16 | 0 | [10.0, 0.352, 0.164, 0.1, 0.0649, 0.0342, 0.01] | [10.0, 2.34, 0.722, 0.181, 0.1, 0.055, 0.0296, 0.01] | 0 | [48.0, 60.0, 65.0, 71.0, 80.0, 100.0, 162.0] | [96.0, 110.0, 125.0, 150.0, 168.0, 200.0, 250.0, 398.0]
HV 200A | HV 200A | 200 | 0 | [10.0, 4.267, 1.21, 0.403, 0.1, 0.058, 0.022, 0.01] | [10.0, 3.73, 1.654, 0.328, 0.1, 0.0531, 0.019, 0.01] | 0 | [600.0, 700.0, 900.0, 1150.0, 1665.0, 2000.0, 3000.0, 4313.0] | [1200.0, 1500.0, 1800.0, 2700.0, 3960.0, 5000.0, 7500.0, 10620.0]
HV 20A | HV 20A | 20 | 0 | [10.0, 1.3, 0.3, 0.155, 0.1, 0.0555, 0.023, 0.01] | [10.0, 1.3, 0.161, 0.1, 0.0611, 0.0399, 0.0141, 0.01] | 0 | [60.0, 70.0, 80.0, 87.0, 94.0, 110.0, 150.0, 216.0] | [120.0, 150.0, 200.0, 223.0, 260.0, 300.0, 450.0, 532.0]
HV 25A | HV 25A | 25 | 0 | [10.0, 2.512, 0.833, 0.299, 0.1, 0.0372, 0.0223, 0.01] | [10.0, 3.125, 0.597, 0.198, 0.1, 0.0378, 0.022, 0.01] | 0 | [75.0, 82.0, 90.0, 100.0, 124.0, 170.0, 200.0, 289.0] | [150.0, 170.0, 210.0, 250.0, 294.0, 400.0, 500.0, 711.0]
HV 31.5A | HV 31.5A | 31.5 | 0 | [10.0, 2.34, 0.722, 0.181, 0.1, 0.055, 0.0296, 0.01] | [10.0, 2.84, 0.368, 0.164, 0.1, 0.0621, 0.0378, 0.0195, 0.01] | 0 | [95.0, 110.0, 125.0, 150.0, 165.0, 200.0, 250.0, 390.0] | [189.0, 220.0, 300.0, 350.0, 393.0, 450.0, 530.0, 700.0, 960.0]
HV 40A | HV 40A | 40 | 0 | [10.0, 1.3, 0.161, 0.1, 0.0611, 0.0399, 0.0141, 0.01] | [10.0, 2.05, 0.369, 0.198, 0.1, 0.051, 0.0298, 0.01] | 0 | [120.0, 150.0, 200.0, 223.0, 260.0, 300.0, 450.0, 532.0] | [240.0, 300.0, 400.0, 450.0, 530.0, 650.0, 800.0, 1311.0]
HV 50A | HV 50A | 50 | 0 | [10.0, 3.215, 0.597, 0.198, 0.1, 0.0378, 0.022, 0.01] | [10.0, 3.64, 0.854, 0.281, 0.1, 0.0531, 0.022, 0.01] | 0 | [150.0, 170.0, 210.0, 250.0, 294.0, 400.0, 500.0, 711.0] | [300.0, 350.0, 450.0, 550.0, 700.0, 850.0, 1200.0, 1752.0]
HV 6.3A | HV 6.3A | 6.3 | 0 | [10.0, 1.39, 0.344, 0.168, 0.1, 0.056, 0.0263, 0.01] | [10.0, 1.711, 0.516, 0.198, 0.1, 0.0634, 0.0303, 0.01] | 0 | [19.0, 19.5, 20.4, 20.8, 22.0, 25.0, 32.0, 48.0] | [38.0, 40.0, 43.0, 48.0, 53.0, 60.0, 75.0, 118.0]
HV 63A | HV 63A | 63 | 0 | [10.0, 2.84, 0.368, 0.164, 0.1, 0.0621, 0.0378, 0.0195, 0.01] | [10.0, 1.82, 0.344, 0.1, 0.0467, 0.0269, 0.01] | 0 | [189.0, 220.0, 300.0, 350.0, 393.0, 450.0, 530.0, 700.0, 961.0] | [378.0, 500.0, 700.0, 934.0, 1200.0, 1500.0, 2366.0]
HV 80A | HV 80A | 80 | 0 | [10.0, 2.05, 0.369, 0.198, 0.1, 0.051, 0.0298, 0.01] | [10.0, 4.15, 1.03, 0.198, 0.1, 0.051, 0.0172, 0.01] | 0 | [240.0, 300.0, 400.0, 450.0, 530.0, 650.0, 800.0, 1311.0] | [480.0, 550.0, 700.0, 1000.0, 1260.0, 1600.0, 2500.0, 3227.0]
Siemens NH-1-100 | Siemens NH-1-100 | 100 | [5400.0, 2000.0, 400.0, 20.0, 1.0, 0.2, 0.012, 0.004] | 0 | 0 | [150.0, 190.0, 250.0, 430.0, 900.0, 1250.0, 2700.0, 3600.0] | 0 | 0
Siemens NH-1-125 | Siemens NH-1-125 | 125 | [4800.0, 120.0, 7.0, 0.1, 0.004] | 0 | 0 | [180.0, 400.0, 740.0, 2000.0, 4250.0] | 0 | 0
Siemens NH-1-16 | Siemens NH-1-16 | 16 | [4000.0, 400.0, 2.0, 0.1, 0.04, 0.01] | 0 | 0 | [26.0, 35.0, 75.0, 150.0, 200.0, 300.0] | 0 | 0
Siemens NH-1-160 | Siemens NH-1-160 | 160 | [4800.0, 120.0, 7.0, 0.1, 0.004] | 0 | 0 | [210.0, 500.0, 900.0, 2300.0, 5000.0] | 0 | 0
Siemens NH-1-25 | Siemens NH-1-25 | 25 | [4000.0, 1000.0, 10.0, 0.2, 0.02, 0.01] | 0 | 0 | [40.0, 50.0, 100.0, 210.0, 400.0, 500.0] | 0 | 0
Siemens NH-1-50 | Siemens NH-1-50 | 50 | [4000.0, 40.0, 4.0, 1.0, 0.02, 0.01] | 0 | 0 | [86.0, 200.0, 300.0, 400.0, 1000.0, 1280.0] | 0 | 0
Siemens NH-1-63 | Siemens NH-1-63 | 63 | [4000.0, 100.0, 10.0, 2.0, 0.04, 0.01] | 0 | 0 | [100.0, 200.0, 300.0, 400.0, 1000.0, 1500.0] | 0 | 0
Siemens NH-1-80 | Siemens NH-1-80 | 80 | [4800.0, 120.0, 7.0, 0.1, 0.01] | 0 | 0 | [150.58, 250.0, 450.0, 1150.0, 2470.0] | 0 | 0
Siemens NH-2-1000 | Siemens NH-2-1000 | 1000 | [4800.0, 120.0, 7.0, 0.1, 0.004] | 0 | 0 | [1900.0, 3500.0, 8400.0, 24000.0, 52000.0] | 0 | 0
Siemens NH-2-200 | Siemens NH-2-200 | 200 | [4800.0, 120.0, 7.0, 0.1, 0.004] | 0 | 0 | [280.0, 650.0, 1200.0, 3000.0, 7000.0] | 0 | 0
Siemens NH-2-224 | Siemens NH-2-224 | 224 | [4800.0, 120.0, 7.0, 0.2, 0.04, 0.004] | 0 | 0 | [400.0, 750.0, 1453.0, 3025.0, 4315.0, 7600.0] | 0 | 0
Siemens NH-2-250 | Siemens NH-2-250 | 250 | [4800.0, 120.0, 7.0, 0.1, 0.004] | 0 | 0 | [450.0, 800.0, 1650.0, 4000.0, 8500.0] | 0 | 0
Siemens NH-2-315 | Siemens NH-2-315 | 315 | [4800.0, 120.0, 7.0, 0.1, 0.004] | 0 | 0 | [550.0, 920.0, 1900.0, 5000.0, 11000.0] | 0 | 0
Siemens NH-2-355 | Siemens NH-2-355 | 355 | [4800.0, 120.0, 6.0, 0.1, 0.004] | 0 | 0 | [650.0, 1116.27, 2350.0, 5840.0, 12790.0] | 0 | 0
Siemens NH-2-400 | Siemens NH-2-400 | 400 | [4800.0, 120.0, 7.0, 0.1, 0.004] | 0 | 0 | [720.0, 1350.0, 2800.0, 6500.0, 15000.0] | 0 | 0
Siemens NH-2-425 | Siemens NH-2-425 | 425 | [4800.0, 120.0, 7.0, 0.1, 0.004] | 0 | 0 | [850.0, 1500.0, 3050.0, 7500.0, 16500.0] | 0 | 0
Siemens NH-2-630 | Siemens NH-2-630 | 630 | [4800.0, 120.0, 7.0, 0.1, 0.004] | 0 | 0 | [1200.0, 2000.0, 4800.0, 12000.0, 26000.0] | 0 | 0

## res_bus
| vm_pu | va_degree | p_mw | q_mvar
0 | 0.9703 | -0.57369 | 0.036199 | 0.0090723
1 | 0.97083 | -0.56325 | 0 | 0
2 | 0.98567 | -0.27404 | 0 | 0
3 | 0.98828 | -0.22389 | 0 | 0
4 | 0.98728 | -0.24319 | 0 | 0
5 | 0.98888 | -0.21242 | 0.014367 | 0.0036007
6 | 0.98544 | -0.27867 | 0.0066437 | 0.0016651
7 | 0.9894 | -0.20251 | 0 | 0
8 | 0.98873 | -0.21545 | 0 | 0
9 | 0.99102 | -0.17141 | 0 | 0
10 | 0.98857 | -0.21857 | 0.0090954 | 0.0022795
11 | 0.99478 | -0.099628 | 0 | 0
12 | 0.99425 | -0.10985 | 0.0071138 | 0.0017829
13 | 0.99543 | -0.08708 | 0.0074675 | 0.0018715
14 | 0.99392 | -0.11581 | 0 | 0
15 | 0.99354 | -0.12328 | 0.0099272 | 0.002488
16 | 0.99422 | -0.11015 | 0 | 0
17 | 0.99391 | -0.11614 | 0.0031785 | 0.00079661
18 | 0.99079 | -0.17588 | 0 | 0
19 | 0.99232 | -0.14646 | 0.0072302 | 0.0018121
20 | 0.99373 | -0.11981 | 0 | 0
21 | 0.99367 | -0.121 | 0.004123 | 0.0010333
22 | 0.99376 | -0.11929 | 0 | 0
23 | 0.99399 | -0.11438 | 0 | 0
24 | 0.99522 | -0.091018 | 0.0063575 | 0.0015933
25 | 0.99623 | -0.071787 | 0 | 0
26 | 0.99861 | -0.026349 | 0 | 0
27 | 0.98518 | -0.28367 | 0.0097006 | 0.0024312
28 | 0.99304 | -0.1333 | 0.0075068 | 0.0018814
29 | 0.99316 | -0.1309 | 0 | 0
30 | 0.99243 | -0.14507 | 0 | 0
31 | 0.9922 | -0.14944 | 0 | 0
32 | 0.99239 | -0.14585 | 0.01053 | 0.002639
33 | 0.99851 | -0.028394 | 0.0097324 | 0.0024392
34 | 0.99827 | -0.032893 | 0 | 0
35 | 1 | 0 | -0.25617 | -0.064932
36 | 0.99825 | -0.033355 | 0.0099965 | 0.0025053
37 | 0.99168 | -0.15952 | 0.0077214 | 0.0019352
38 | 0.99333 | -0.12724 | 0.0070064 | 0.001756
39 | 0.99032 | -0.18496 | 0 | 0
40 | 0.98692 | -0.25069 | 0 | 0
41 | 0.98242 | -0.33822 | 0 | 0
42 | 0.98749 | -0.23962 | 0 | 0
43 | 0.98682 | -0.25264 | 0.0077743 | 0.0019484
44 | 0.98154 | -0.35553 | 0.0021466 | 0.000538
45 | 0.98849 | -0.22026 | 0 | 0
46 | 0.98665 | -0.25609 | 0.028609 | 0.00717
47 | 0.99151 | -0.1629 | 0.0066372 | 0.0016634
48 | 0.98655 | -0.25792 | 0.0077839 | 0.0019508
49 | 0.98848 | -0.22055 | 0.0073906 | 0.0018523
50 | 0.98152 | -0.35597 | 0.0043876 | 0.0010996
51 | 0.98117 | -0.36277 | 0.0022009 | 0.00055161
52 | 0.98119 | -0.3624 | 0.004302 | 0.0010782
53 | 0.98129 | -0.36037 | 0.0032133 | 0.00080532
54 | 0.9813 | -0.36015 | 0.0031753 | 0.0007958
55 | 0.99998 | 149.9956 | 0 | 0

## res_line
| p_from_mw | q_from_mvar | p_to_mw | q_to_mvar | pl_mw | ql_mvar | i_from_ka | i_to_ka | i_ka | vm_from_pu | va_from_degree | vm_to_pu | va_to_degree | loading_percent
0 | -0.036199 | -0.0090723 | 0.036217 | 0.0090836 | 1.8008e-05 | 1.1332e-05 | 0.055513 | 0.055513 | 0.055513 | 0.9703 | -0.57369 | 0.97083 | -0.56325 | 15.2508
1 | -0.036217 | -0.0090836 | 0.036724 | 0.0094024 | 0.00050679 | 0.00031884 | 0.055513 | 0.055511 | 0.055513 | 0.97083 | -0.56325 | 0.98567 | -0.27404 | 15.2508
2 | -0.053074 | -0.013502 | 0.053153 | 0.013552 | 7.9023e-05 | 5.0157e-05 | 0.080194 | 0.080194 | 0.080194 | 0.98567 | -0.27404 | 0.98728 | -0.24319 | 22.0314
3 | 0.01635 | 0.0040995 | -0.016347 | -0.0040974 | 3.6043e-06 | 2.1057e-06 | 0.024684 | 0.024684 | 0.024684 | 0.98567 | -0.27404 | 0.98544 | -0.27867 | 6.7812
4 | 0.053202 | 0.013584 | -0.053153 | -0.013552 | 4.9594e-05 | 3.1477e-05 | 0.080194 | 0.080194 | 0.080194 | 0.98828 | -0.22389 | 0.98728 | -0.24319 | 22.0314
5 | -0.053202 | -0.013584 | 0.053232 | 0.013602 | 2.951e-05 | 1.8259e-05 | 0.080194 | 0.080194 | 0.080194 | 0.98828 | -0.22389 | 0.98888 | -0.21242 | 11.0157
6 | -0.067599 | -0.017203 | 0.067631 | 0.017223 | 3.2294e-05 | 2.0242e-05 | 0.10181 | 0.10181 | 0.10181 | 0.98888 | -0.21242 | 0.9894 | -0.20251 | 13.9852
7 | 0.0097029 | 0.0024323 | -0.0097006 | -0.0024312 | 2.3102e-06 | 1.113e-06 | 0.014652 | 0.014652 | 0.014652 | 0.98544 | -0.27867 | 0.98518 | -0.28367 | 4.0252
8 | 0.0091023 | 0.0022827 | -0.0090967 | -0.0022801 | 5.6122e-06 | 2.567e-06 | 0.01369 | 0.01369 | 0.01369 | 0.9894 | -0.20251 | 0.98873 | -0.21545 | 3.7611
9 | -0.076733 | -0.019505 | 0.076849 | 0.019578 | 0.00011514 | 7.2504e-05 | 0.1155 | 0.1155 | 0.1155 | 0.9894 | -0.20251 | 0.99102 | -0.17141 | 15.8657
10 | 0.0090967 | 0.0022801 | -0.0090954 | -0.0022795 | 1.3527e-06 | 6.1895e-07 | 0.01369 | 0.013691 | 0.013691 | 0.98873 | -0.21545 | 0.98857 | -0.21857 | 3.7611
11 | 0.071355 | 0.018022 | -0.071339 | -0.018012 | 1.5295e-05 | 9.7432e-06 | 0.10719 | 0.10719 | 0.10719 | 0.99102 | -0.17141 | 0.99079 | -0.17588 | 29.4473
12 | -0.1482 | -0.0376 | 0.14838 | 0.037713 | 0.00017804 | 0.00011345 | 0.22269 | 0.22269 | 0.22269 | 0.99102 | -0.17141 | 0.99232 | -0.14646 | 30.5893
13 | 0.043717 | 0.010987 | -0.043696 | -0.010974 | 2.1324e-05 | 1.3475e-05 | 0.065404 | 0.065404 | 0.065404 | 0.99478 | -0.099628 | 0.99425 | -0.10985 | 17.9682
14 | -0.043717 | -0.010987 | 0.043743 | 0.011004 | 2.6206e-05 | 1.6559e-05 | 0.065404 | 0.065404 | 0.065404 | 0.99478 | -0.099628 | 0.99543 | -0.08708 | 17.9681
15 | 0.036582 | 0.0091906 | -0.036566 | -0.0091803 | 1.6467e-05 | 1.0349e-05 | 0.054757 | 0.054757 | 0.054757 | 0.99425 | -0.10985 | 0.99376 | -0.11929 | 15.0432
16 | -0.051211 | -0.012875 | 0.051248 | 0.012899 | 3.7428e-05 | 2.3733e-05 | 0.076567 | 0.076567 | 0.076567 | 0.99543 | -0.08708 | 0.99623 | -0.071787 | 21.0348
17 | 0.016941 | 0.0042479 | -0.016935 | -0.0042444 | 6.0325e-06 | 3.5368e-06 | 0.025363 | 0.025363 | 0.025363 | 0.99392 | -0.11581 | 0.99354 | -0.12328 | 6.968
18 | -0.02012 | -0.0050445 | 0.020125 | 0.0050478 | 5.4254e-06 | 3.2655e-06 | 0.030122 | 0.030122 | 0.030122 | 0.99392 | -0.11581 | 0.99422 | -0.11015 | 8.2753
19 | 0.0031786 | 0.00079656 | -0.0031785 | -0.00079661 | 4.9503e-08 | -4.3869e-08 | 0.0047586 | 0.0047587 | 0.0047587 | 0.99392 | -0.11581 | 0.99391 | -0.11614 | 1.3073
20 | 0.0070077 | 0.0017564 | -0.0070064 | -0.001756 | 1.3196e-06 | 4.3093e-07 | 0.010495 | 0.010496 | 0.010496 | 0.99354 | -0.12328 | 0.99333 | -0.12724 | 2.8834
21 | 0.15588 | 0.039699 | -0.15585 | -0.039678 | 3.1802e-05 | 2.0273e-05 | 0.23353 | 0.23353 | 0.23353 | 0.99422 | -0.11015 | 0.99399 | -0.11438 | 32.0785
22 | -0.17601 | -0.044747 | 0.17617 | 0.04485 | 0.00016238 | 0.0001036 | 0.26365 | 0.26365 | 0.26365 | 0.99422 | -0.11015 | 0.99522 | -0.091018 | 36.2161
23 | 0.071339 | 0.018012 | -0.071308 | -0.017992 | 3.1017e-05 | 1.9758e-05 | 0.10719 | 0.10719 | 0.10719 | 0.99079 | -0.17588 | 0.99032 | -0.18496 | 29.4473
24 | -0.15561 | -0.039525 | 0.15585 | 0.039678 | 0.00024065 | 0.0001534 | 0.23353 | 0.23353 | 0.23353 | 0.99232 | -0.14646 | 0.99399 | -0.11438 | 32.0785
25 | 0.0041232 | 0.0010333 | -0.004123 | -0.0010333 | 2.3317e-07 | -6.208e-08 | 0.0061741 | 0.0061742 | 0.0061742 | 0.99373 | -0.11981 | 0.99367 | -0.121 | 1.6962
26 | -0.0041232 | -0.0010333 | 0.0041233 | 0.0010332 | 1.0256e-07 | -2.7317e-08 | 0.0061741 | 0.006174 | 0.0061741 | 0.99373 | -0.11981 | 0.99376 | -0.11929 | 1.6962
27 | 0.032442 | 0.008147 | -0.032424 | -0.0081358 | 1.7962e-05 | 1.1233e-05 | 0.048583 | 0.048583 | 0.048583 | 0.99376 | -0.11929 | 0.99316 | -0.1309 | 13.3471
28 | -0.18253 | -0.046443 | 0.1827 | 0.046552 | 0.00016936 | 0.00010807 | 0.27316 | 0.27316 | 0.27316 | 0.99522 | -0.091018 | 0.99623 | -0.071787 | 37.5218
29 | -0.23395 | -0.05945 | 0.23446 | 0.059778 | 0.00051307 | 0.00032778 | 0.34972 | 0.34972 | 0.34972 | 0.99623 | -0.071787 | 0.99861 | -0.026349 | 48.0391
30 | 0.0097333 | 0.0024396 | -0.0097324 | -0.0024392 | 9.4816e-07 | 4.4958e-07 | 0.014504 | 0.014504 | 0.014504 | 0.99861 | -0.026349 | 0.99851 | -0.028394 | 3.9845
31 | 0.0099998 | 0.002507 | -0.0099967 | -0.0025055 | 3.1175e-06 | 1.5055e-06 | 0.014901 | 0.014901 | 0.014901 | 0.99861 | -0.026349 | 0.99827 | -0.032893 | 4.0937
32 | -0.25419 | -0.064725 | 0.25452 | 0.064931 | 0.00032345 | 0.00020669 | 0.37913 | 0.37913 | 0.37913 | 0.99861 | -0.026349 | 1 | 0 | 52.0781
33 | -0.0075068 | -0.0018814 | 0.0075077 | 0.0018817 | 8.6089e-07 | 3.1621e-07 | 0.011249 | 0.011249 | 0.011249 | 0.99304 | -0.1333 | 0.99316 | -0.1309 | 3.0903
34 | 0.024917 | 0.0062541 | -0.0249 | -0.0062437 | 1.6833e-05 | 1.0357e-05 | 0.037335 | 0.037335 | 0.037335 | 0.99316 | -0.1309 | 0.99243 | -0.14507 | 10.2569
35 | 0.01437 | 0.0036045 | -0.014367 | -0.0036028 | 2.9887e-06 | 1.691e-06 | 0.021546 | 0.021546 | 0.021546 | 0.99243 | -0.14507 | 0.9922 | -0.14944 | 5.9194
36 | 0.01053 | 0.0026392 | -0.01053 | -0.002639 | 3.9047e-07 | 1.9593e-07 | 0.015789 | 0.015789 | 0.015789 | 0.99243 | -0.14507 | 0.99239 | -0.14585 | 4.3376
37 | 0.014367 | 0.0036028 | -0.01436 | -0.0035989 | 6.9008e-06 | 3.9048e-06 | 0.021546 | 0.021547 | 0.021547 | 0.9922 | -0.14944 | 0.99168 | -0.15952 | 5.9194
38 | 0.0099967 | 0.0025055 | -0.0099965 | -0.0025053 | 2.2024e-07 | 1.0637e-07 | 0.014901 | 0.014901 | 0.014901 | 0.99827 | -0.032893 | 0.99825 | -0.033355 | 4.0937
39 | 0.0066382 | 0.0016637 | -0.0066372 | -0.0016634 | 1.0703e-06 | 3.139e-07 | 0.0099607 | 0.0099608 | 0.0099608 | 0.99168 | -0.15952 | 0.99151 | -0.1629 | 2.7365
40 | 0.071308 | 0.017992 | -0.071188 | -0.017915 | 0.00012031 | 7.6643e-05 | 0.10719 | 0.10719 | 0.10719 | 0.99032 | -0.18496 | 0.98849 | -0.22026 | 29.4474
41 | 0.019527 | 0.0049289 | -0.019445 | -0.00488 | 8.1526e-05 | 4.8989e-05 | 0.029454 | 0.029455 | 0.029455 | 0.98692 | -0.25069 | 0.98242 | -0.33822 | 8.0921
42 | -0.027302 | -0.0068776 | 0.027316 | 0.0068866 | 1.445e-05 | 8.9576e-06 | 0.041177 | 0.041177 | 0.041177 | 0.98692 | -0.25069 | 0.98749 | -0.23962 | 11.3123
43 | 0.007775 | 0.0019487 | -0.0077743 | -0.0019484 | 7.2529e-07 | 2.8436e-07 | 0.011723 | 0.011723 | 0.011723 | 0.98692 | -0.25069 | 0.98682 | -0.25264 | 3.2205
44 | 0.019445 | 0.00488 | -0.019429 | -0.0048703 | 1.6036e-05 | 9.6394e-06 | 0.029455 | 0.029455 | 0.029455 | 0.98242 | -0.33822 | 0.98154 | -0.35553 | 8.0921
45 | -0.063738 | -0.016026 | 0.063797 | 0.016063 | 5.9006e-05 | 3.7545e-05 | 0.096063 | 0.096063 | 0.096063 | 0.98749 | -0.23962 | 0.98849 | -0.22026 | 26.3909
46 | 0.036422 | 0.009139 | -0.036393 | -0.0091211 | 2.8568e-05 | 1.796e-05 | 0.054886 | 0.054887 | 0.054887 | 0.98749 | -0.23962 | 0.98665 | -0.25609 | 15.0787
47 | 0.017283 | 0.0043323 | -0.017282 | -0.0043321 | 3.6365e-07 | 2.1488e-07 | 0.026201 | 0.026201 | 0.026201 | 0.98154 | -0.35553 | 0.98152 | -0.35597 | 7.1981
48 | 0.0073907 | 0.0018523 | -0.0073906 | -0.0018523 | 1.0082e-07 | 3.6681e-08 | 0.011126 | 0.011126 | 0.011126 | 0.98849 | -0.22026 | 0.98848 | -0.22055 | 3.0565
49 | 0.0077846 | 0.0019511 | -0.0077839 | -0.0019508 | 6.8005e-07 | 2.6722e-07 | 0.01174 | 0.01174 | 0.01174 | 0.98665 | -0.25609 | 0.98655 | -0.25792 | 3.2254
50 | 0.012895 | 0.0032325 | -0.012892 | -0.0032311 | 2.5639e-06 | 1.4148e-06 | 0.019549 | 0.019549 | 0.019549 | 0.98152 | -0.35597 | 0.9813 | -0.36015 | 5.3707
51 | -0.0022009 | -0.00055161 | 0.002201 | 0.00055151 | 3.9412e-08 | -9.3918e-08 | 0.0033379 | 0.0033378 | 0.0033379 | 0.98117 | -0.36277 | 0.98119 | -0.3624 | 0.917
52 | -0.006503 | -0.0016297 | 0.0065036 | 0.0016299 | 6.2716e-07 | 1.8417e-07 | 0.009862 | 0.0098619 | 0.009862 | 0.98119 | -0.3624 | 0.98129 | -0.36037 | 2.7093
53 | -0.0097169 | -0.0024352 | 0.009717 | 0.0024353 | 1.0517e-07 | 5.099e-08 | 0.014734 | 0.014734 | 0.014734 | 0.98129 | -0.36037 | 0.9813 | -0.36015 | 4.0479

## res_trafo
| p_hv_mw | q_hv_mvar | p_lv_mw | q_lv_mvar | pl_mw | ql_mvar | i_hv_ka | i_lv_ka | vm_hv_pu | va_hv_degree | vm_lv_pu | va_lv_degree | loading_percent
0 | -1.2729e-15 | -1.3162e-15 | 0.00165 | 1.2699e-07 | 0.00165 | 1.2699e-07 | 5.2857e-17 | 0.0023815 | 0.99998 | 149.9956 | 1 | 0 | 0.2619

## res_ext_grid
| p_mw | q_mvar
0 | 0.26389 | 0.066867

## res_load
| p_mw | q_mvar
0 | 0.036199 | 0.0090723
1 | 0.014367 | 0.0036007
2 | 0.0066437 | 0.0016651
3 | 0.0090954 | 0.0022795
4 | 0.0071138 | 0.0017829
5 | 0.0074675 | 0.0018715
6 | 0.0099272 | 0.002488
7 | 0.0031785 | 0.00079661
8 | 0.0072302 | 0.0018121
9 | 0.004123 | 0.0010333
10 | 0.0063575 | 0.0015933
11 | 0.0097006 | 0.0024312
12 | 0.0075068 | 0.0018814
13 | 0.01053 | 0.002639
14 | 0.0097324 | 0.0024392
15 | 0.0077212 | 0.0019351
16 | 0.0099965 | 0.0025053
17 | 0.0077214 | 0.0019352
18 | 0.0070064 | 0.001756
19 | 0.0077743 | 0.0019484
20 | 0.0021466 | 0.000538
21 | 0.028609 | 0.00717
22 | 0.0066372 | 0.0016634
23 | 0.0077839 | 0.0019508
24 | 0.0073906 | 0.0018523
25 | 0.0043876 | 0.0010996
26 | 0.0022009 | 0.00055161
27 | 0.004302 | 0.0010782
28 | 0.0032133 | 0.00080532
29 | 0.0031753 | 0.0007958

## dtypes
| element | column | dtype
0 | bus | name | object
1 | bus | vn_kv | float64
2 | bus | type | object
3 | bus | zone | object
4 | bus | in_service | bool
5 | load | name | object
6 | load | bus | uint32
7 | load | p_mw | float64
8 | load | q_mvar | float64
9 | load | const_z_percent | float64
10 | load | const_i_percent | float64
11 | load | sn_mva | float64
12 | load | scaling | float64
13 | load | in_service | bool
14 | load | type | object
15 | ext_grid | name | object
16 | ext_grid | bus | uint32
17 | ext_grid | vm_pu | float64
18 | ext_grid | va_degree | float64
19 | ext_grid | slack_weight | float64
20 | ext_grid | in_service | bool
21 | line | name | object
22 | line | std_type | object
23 | line | from_bus | uint32
24 | line | to_bus | uint32
25 | line | length_km | float64
26 | line | r_ohm_per_km | float64
27 | line | x_ohm_per_km | float64
28 | line | c_nf_per_km | float64
29 | line | g_us_per_km | float64
30 | line | max_i_ka | float64
31 | line | df | float64
32 | line | parallel | uint32
33 | line | type | object
34 | line | in_service | bool
35 | trafo | name | object
36 | trafo | std_type | object
37 | trafo | hv_bus | uint32
38 | trafo | lv_bus | uint32
39 | trafo | sn_mva | float64
40 | trafo | vn_hv_kv | float64
41 | trafo | vn_lv_kv | float64
42 | trafo | vk_percent | float64
43 | trafo | vkr_percent | float64
44 | trafo | pfe_kw | float64
45 | trafo | i0_percent | float64
46 | trafo | shift_degree | float64
47 | trafo | tap_side | object
48 | trafo | tap_neutral | int32
49 | trafo | tap_min | int32
50 | trafo | tap_max | int32
51 | trafo | tap_step_percent | float64
52 | trafo | tap_step_degree | float64
53 | trafo | tap_pos | int32
54 | trafo | tap_phase_shifter | bool
55 | trafo | parallel | uint32
56 | trafo | df | float64
57 | trafo | in_service | bool
58 | line_geodata | coords | object
59 | bus_geodata | x | float64
60 | bus_geodata | y | float64
61 | bus_geodata | coords | object
62 | res_bus | vm_pu | float64
63 | res_bus | va_degree | float64
64 | res_bus | p_mw | float64
65 | res_bus | q_mvar | float64
66 | res_line | p_from_mw | float64
67 | res_line | q_from_mvar | float64
68 | res_line | p_to_mw | float64
69 | res_line | q_to_mvar | float64
70 | res_line | pl_mw | float64
71 | res_line | ql_mvar | float64
72 | res_line | i_from_ka | float64
73 | res_line | i_to_ka | float64
74 | res_line | i_ka | float64
75 | res_line | vm_from_pu | float64
76 | res_line | va_from_degree | float64
77 | res_line | vm_to_pu | float64
78 | res_line | va_to_degree | float64
79 | res_line | loading_percent | float64
80 | res_trafo | p_hv_mw | float64
81 | res_trafo | q_hv_mvar | float64
82 | res_trafo | p_lv_mw | float64
83 | res_trafo | q_lv_mvar | float64
84 | res_trafo | pl_mw | float64
85 | res_trafo | ql_mvar | float64
86 | res_trafo | i_hv_ka | float64
87 | res_trafo | i_lv_ka | float64
88 | res_trafo | vm_hv_pu | float64
89 | res_trafo | va_hv_degree | float64
90 | res_trafo | vm_lv_pu | float64
91 | res_trafo | va_lv_degree | float64
92 | res_trafo | loading_percent | float64
93 | res_ext_grid | p_mw | float64
94 | res_ext_grid | q_mvar | float64
95 | res_load | p_mw | float64
96 | res_load | q_mvar | float64

## parameters
| version | format_version | converged | OPF_converged | name | f_hz | sn_mva
0 | 2.14.6 | 2.14.0 | TRUE | FALSE |  | 50 | 1