## bus
| name | vn_kv | type | zone | in_service
0 | bus_LV_1061-19_0_6_node_0 | 0.4 | n |  | TRUE
1 | bus_LV_1061-19_0_6_node_1 | 0.4 | n |  | TRUE
2 | bus_LV_1061-19_0_6_node_2 | 0.4 | n |  | TRUE
3 | bus_LV_1061-19_0_6_node_22 | 0.4 | n |  | TRUE
4 | bus_LV_1061-19_0_6_node_5 | 0.4 | n |  | TRUE
5 | bus_LV_1061-19_0_6_node_14 | 0.4 | n |  | TRUE
6 | bus_LV_1061-19_0_6_node_11 | 0.4 | n |  | TRUE
7 | bus_LV_1061-19_0_6_node_15 | 0.4 | n |  | TRUE
8 | bus_LV_1061-19_0_6_node_25 | 0.4 | n |  | TRUE
9 | bus_LV_1061-19_0_6_node_8 | 0.4 | n |  | TRUE
10 | bus_LV_1061-19_0_6_node_9 | 0.4 | n |  | TRUE
11 | bus_LV_1061-19_0_6_node_28 | 0.4 | n |  | TRUE
12 | bus_LV_1061-19_0_6_node_24 | 0.4 | n |  | TRUE
13 | bus_LV_1061-19_0_6_node_12 | 0.4 | n |  | TRUE
14 | bus_LV_1061-19_0_6_node_21 | 0.4 | n |  | TRUE
15 | bus_LV_1061-19_0_6_node_18 | 0.4 | n |  | TRUE
16 | bus_LV_1061-19_0_6_node_6 | 0.4 | n |  | TRUE
17 | bus_LV_1061-19_0_6_node_17 | 0.4 | n |  | TRUE
18 | bus_LV_1061-19_0_6_node_4 | 0.4 | n |  | TRUE
19 | bus_LV_1061-19_0_6_node_23 | 0.4 | n |  | TRUE
20 | bus_LV_1061-19_0_6_node_3 | 0.4 | n |  | TRUE
21 | bus_LV_1061-19_0_6_node_10 | 0.4 | n |  | TRUE
22 | bus_LV_1061-19_0_6_node_16 | 0.4 | n |  | TRUE
23 | bus_LV_1061-19_0_6_node_20 | 0.4 | n |  | TRUE
24 | bus_LV_1061-19_0_6_node_19 | 0.4 | n |  | TRUE
25 | bus_MV_219_0_node_154 | 20 | n |  | TRUE

## load
| name | bus | p_mw | q_mvar | const_z_percent | const_i_percent | sn_mva | scaling | in_service | type
0 | LV_1061-19_0_6_load_0 | 0 | 0.0091465 | 0.0022923 | 0 | 0 |  | 1 | TRUE | wye
1 | LV_1061-19_0_6_load_1 | 1 | 0.036957 | 0.0092624 | 0 | 0 |  | 1 | TRUE | wye
2 | LV_1061-19_0_6_load_22 | 3 | 0.0092494 | 0.0023181 | 0 | 0 |  | 1 | TRUE | wye
3 | LV_1061-19_0_6_load_25 | 8 | 0.082969 | 0.020794 | 0 | 0 |  | 1 | TRUE | wye
4 | LV_1061-19_0_6_load_28 | 11 | 0.014443 | 0.0036197 | 0 | 0 |  | 1 | TRUE | wye
5 | LV_1061-19_0_6_load_24 | 12 | 0.015723 | 0.0039405 | 0 | 0 |  | 1 | TRUE | wye
6 | LV_1061-19_0_6_load_21 | 14 | 0.012988 | 0.003255 | 0 | 0 |  | 1 | TRUE | wye
7 | LV_1061-19_0_6_load_18 | 15 | 0.098669 | 0.024729 | 0 | 0 |  | 1 | TRUE | wye
8 | LV_1061-19_0_6_load_17 | 17 | 0.081186 | 0.020347 | 0 | 0 |  | 1 | TRUE | wye
9 | LV_1061-19_0_6_load_23 | 19 | 0.014434 | 0.0036176 | 0 | 0 |  | 1 | TRUE | wye
10 | LV_1061-19_0_6_load_3 | 20 | 0.086901 | 0.021779 | 0 | 0 |  | 1 | TRUE | wye
11 | LV_1061-19_0_6_load_16 | 22 | 0.041143 | 0.010311 | 0 | 0 |  | 1 | TRUE | wye
12 | LV_1061-19_0_6_load_20 | 23 | 0.042024 | 0.010532 | 0 | 0 |  | 1 | TRUE | wye
13 | LV_1061-19_0_6_load_19 | 24 | 0.063451 | 0.015902 | 0 | 0 |  | 1 | TRUE | wye

## ext_grid
| name | bus | vm_pu | va_degree | slack_weight | in_service
0 |  | 16 | 1 | 0 | 1 | TRUE

## line
| name | std_type | from_bus | to_bus | length_km | r_ohm_per_km | x_ohm_per_km | c_nf_per_km | g_us_per_km | max_i_ka | df | parallel | type | in_service
0 | LV_1061-19_0_6_line_0 |  | 0 | 1 | 0.00018911 | 0.125 | 0.08 | 261 | 0 | 0.364 | 1 | 1 | cs | TRUE
1 | LV_1061-19_0_6_line_1 |  | 1 | 2 | 0.015843 | 0.125 | 0.08 | 261 | 0 | 0.364 | 1 | 1 | cs | TRUE
2 | LV_1061-19_0_6_line_2 |  | 2 | 3 | 0.061589 | 0.125 | 0.08 | 261 | 0 | 0.364 | 1 | 1 | cs | TRUE
3 | LV_1061-19_0_6_line_3 |  | 2 | 4 | 0.042368 | 0.125 | 0.08 | 261 | 0 | 0.364 | 1 | 2 | cs | TRUE
4 | LV_1061-19_0_6_line_4 |  | 3 | 5 | 0.01078 | 0.125 | 0.08 | 261 | 0 | 0.364 | 1 | 1 | cs | TRUE
5 | LV_1061-19_0_6_line_5 |  | 4 | 20 | 0.0079752 | 0.125 | 0.08 | 261 | 0 | 0.364 | 1 | 3 | cs | TRUE
6 | LV_1061-19_0_6_line_6 |  | 5 | 19 | 0.012755 | 0.125 | 0.08 | 261 | 0 | 0.364 | 1 | 1 | cs | TRUE
7 | LV_1061-19_0_6_line_7 |  | 5 | 7 | 0.014373 | 0.125 | 0.08 | 261 | 0 | 0.364 | 1 | 1 | cs | TRUE
8 | LV_1061-19_0_6_line_8 |  | 6 | 7 | 0.063041 | 0.125 | 0.08 | 261 | 0 | 0.364 | 1 | 1 | cs | TRUE
9 | LV_1061-19_0_6_line_9 |  | 6 | 8 | 0.040953 | 0.125 | 0.08 | 261 | 0 | 0.364 | 1 | 1 | cs | TRUE
10 | LV_1061-19_0_6_line_10 |  | 7 | 12 | 0.033159 | 0.125 | 0.08 | 261 | 0 | 0.364 | 1 | 1 | cs | TRUE
11 | LV_1061-19_0_6_line_11 |  | 9 | 10 | 0.018961 | 0.125 | 0.08 | 261 | 0 | 0.364 | 1 | 1 | cs | TRUE
12 | LV_1061-19_0_6_line_12 |  | 9 | 11 | 0.019291 | 0.125 | 0.08 | 261 | 0 | 0.364 | 1 | 1 | cs | TRUE
13 | LV_1061-19_0_6_line_13 |  | 10 | 12 | 0.011968 | 0.125 | 0.08 | 261 | 0 | 0.364 | 1 | 1 | cs | TRUE
14 | LV_1061-19_0_6_line_14 |  | 13 | 14 | 0.021173 | 0.125 | 0.08 | 261 | 0 | 0.364 | 1 | 1 | cs | TRUE
15 | LV_1061-19_0_6_line_15 |  | 13 | 15 | 0.023722 | 0.125 | 0.08 | 261 | 0 | 0.364 | 1 | 1 | cs | TRUE
16 | LV_1061-19_0_6_line_16 |  | 14 | 23 | 0.02096 | 0.125 | 0.08 | 261 | 0 | 0.364 | 1 | 1 | cs | TRUE
17 | LV_1061-19_0_6_line_17 |  | 15 | 21 | 0.01953 | 0.125 | 0.08 | 261 | 0 | 0.364 | 1 | 2 | cs | TRUE
18 | LV_1061-19_0_6_line_18 |  | 16 | 17 | 0.013549 | 0.125 | 0.08 | 261 | 0 | 0.364 | 1 | 3 | cs | TRUE
19 | LV_1061-19_0_6_line_19 |  | 16 | 18 | 0.020882 | 0.125 | 0.08 | 261 | 0 | 0.364 | 1 | 3 | cs | TRUE
20 | LV_1061-19_0_6_line_20 |  | 17 | 22 | 0.020828 | 0.125 | 0.08 | 261 | 0 | 0.364 | 1 | 3 | cs | TRUE
21 | LV_1061-19_0_6_line_21 |  | 18 | 20 | 0.027036 | 0.125 | 0.08 | 261 | 0 | 0.364 | 1 | 3 | cs | TRUE
22 | LV_1061-19_0_6_line_22 |  | 21 | 22 | 0.045262 | 0.125 | 0.08 | 261 | 0 | 0.364 | 1 | 3 | cs | TRUE
23 | LV_1061-19_0_6_line_23 |  | 23 | 24 | 0.022284 | 0.125 | 0.08 | 261 | 0 | 0.364 | 1 | 1 | cs | TRUE

## trafo
| name | std_type | hv_bus | lv_bus | sn_mva | vn_hv_kv | vn_lv_kv | vk_percent | vkr_percent | pfe_kw | i0_percent | shift_degree | tap_side | tap_neutral | tap_min | tap_max | tap_step_percent | tap_step_degree | tap_pos | tap_phase_shifter | parallel | df | in_service
0 | LV_1061-19_0_6_trafo_6 | 0.63 MVA 20/0.4 kV | 25 | 16 | 0.63 | 20 | 0.4 | 6 | 1.206 | 1.65 | 0.2619 | 150 | hv | 0 | -2 | 2 | 2.5 | 0 | 0 | FALSE | 1 | 1 | TRUE

## line_geodata
| x0 | y0 | x1 | y1 | x2 | y2 | x3 | y3 | x4 | y4 | x5 | y5 | x6 | y6 | x7 | y7 | x8 | y8 | x9 | y9 | x10 | y10 | x11 | y11 | x12 | y12 | x13 | y13 | x14 | y14 | x15 | y15 | x16 | y16
0 | 2665896.8338 | 1211341.3473 | 2665896.9653 | 1211341.2114
1 | 2665907.9863 | 1211329.8296 | 2665896.9653 | 1211341.2114
2 | 2665907.9863 | 1211329.8296 | 2665890.6457 | 1211312.5942 | 2665888.7915 | 1211311.9066 | 2665873.5428 | 1211336.4311 | 2665869.4201 | 1211341.1728
3 | 2665907.9863 | 1211329.8296 | 2665924.7729 | 1211345.6248 | 2665924.5956 | 1211346.5345 | 2665922.5168 | 1211357.2403 | 2665924.2454 | 1211360.3502 | 2665923.8291 | 1211362.2579 | 2665922.5962 | 1211363.8008
4 | 2665861.8626 | 1211348.8543 | 2665868.3628 | 1211342.3887 | 2665869.4201 | 1211341.1728
5 | 2665922.5962 | 1211363.8008 | 2665928.3197 | 1211369.3547
6 | 2665861.8626 | 1211348.8543 | 2665866.0236 | 1211352.5914 | 2665871.3594 | 1211357.3687
7 | 2665852.6703 | 1211359.6373 | 2665852.7339 | 1211358.693 | 2665854.0305 | 1211356.8839 | 2665861.8626 | 1211348.8543
8 | 2665808.4632 | 1211375.1036 | 2665812.7349 | 1211370.1921 | 2665814.1664 | 1211368.5513 | 2665822.1552 | 1211359.4005 | 2665827.3021 | 1211353.676 | 2665828.5255 | 1211352.3108 | 2665831.5413 | 1211348.9531 | 2665834.0109 | 1211346.212 | 2665834.8804 | 1211345.2321 | 2665837.8808 | 1211348.1003 | 2665839.1237 | 1211349.0924 | 2665840.1142 | 1211349.537 | 2665840.7082 | 1211349.4212 | 2665842.244 | 1211350.7279 | 2665847.2953 | 1211355.0418 | 2665851.1723 | 1211358.3533 | 2665852.6703 | 1211359.6373
9 | 2665808.4632 | 1211375.1036 | 2665828.7296 | 1211389.5805 | 2665824.178 | 1211404.9684
10 | 2665852.6703 | 1211359.6373 | 2665852.5698 | 1211361.1705 | 2665854.456 | 1211363.7707 | 2665875.8122 | 1211382.507
11 | 2665878.9842 | 1211406.5566 | 2665879.0374 | 1211405.8679 | 2665878.5149 | 1211400.2031 | 2665877.7898 | 1211398.4273 | 2665878.9211 | 1211397.139 | 2665881.1684 | 1211394.5623 | 2665884.4008 | 1211390.8734 | 2665884.8087 | 1211390.3999
12 | 2665878.9842 | 1211406.5566 | 2665878.5287 | 1211412.0217 | 2665876.5493 | 1211425.6859
13 | 2665884.8087 | 1211390.3999 | 2665875.8122 | 1211382.507
14 | 2666035.29 | 1211327.4133 | 2666029.0833 | 1211340.297 | 2666028.296 | 1211347.1234
15 | 2666035.29 | 1211327.4133 | 2666032.3163 | 1211325.5792 | 2666015.0977 | 1211314.9637
16 | 2666025.8943 | 1211367.9453 | 2666028.296 | 1211347.1234
17 | 2665998.4729 | 1211304.7142 | 2666015.0977 | 1211314.9637
18 | 2665957.9109 | 1211373.2413 | 2665965.0357 | 1211361.7165
19 | 2665957.9109 | 1211373.2413 | 2665953.0119 | 1211382.6485 | 2665950.9712 | 1211389.2078 | 2665949.9186 | 1211388.8737 | 2665947.7226 | 1211388.1823
20 | 2665975.6627 | 1211343.8059 | 2665969.5094 | 1211354.4802 | 2665965.0357 | 1211361.7165
21 | 2665947.7226 | 1211388.1823 | 2665928.3197 | 1211369.3547
22 | 2665998.4729 | 1211304.7142 | 2665992.5125 | 1211314.5766 | 2665975.6627 | 1211343.8059
23 | 2666023.341 | 1211390.0822 | 2666025.8943 | 1211367.9453

## bus_geodata
| x | y | coords
0 | 2665896.8338 | 1211341.3473
1 | 2665896.9653 | 1211341.2114
2 | 2665907.9863 | 1211329.8296
3 | 2665869.4201 | 1211341.1728
4 | 2665922.5962 | 1211363.8008
5 | 2665861.8626 | 1211348.8543
6 | 2665808.4632 | 1211375.1036
7 | 2665852.6703 | 1211359.6373
8 | 2665824.178 | 1211404.9684
9 | 2665878.9842 | 1211406.5566
10 | 2665884.8087 | 1211390.3999
11 | 2665876.5493 | 1211425.6859
12 | 2665875.8122 | 1211382.507
13 | 2666035.29 | 1211327.4133
14 | 2666028.296 | 1211347.1234
15 | 2666015.0977 | 1211314.9637
16 | 2665957.9109 | 1211373.2413
17 | 2665965.0357 | 1211361.7165
18 | 2665947.7226 | 1211388.1823
19 | 2665871.3594 | 1211357.3687
20 | 2665928.3197 | 1211369.3547
21 | 2665998.4729 | 1211304.7142
22 | 2665975.6627 | 1211343.8059
23 | 2666025.8943 | 1211367.9453
24 | 2666023.341 | 1211390.0822
25 | 2665954.2575 | 1211371.0218

## line_std_types
| c_nf_per_km | r_ohm_per_km | x_ohm_per_km | max_i_ka | type | q_mm2 | alpha | voltage_rating
NAYY 4x50 SE | 210 | 0.642 | 0.083 | 0.142 | cs | 50 | 0.00403 | LV
NAYY 4x120 SE | 264 | 0.225 | 0.08 | 0.242 | cs | 120 | 0.00403 | LV
NAYY 4x150 SE | 261 | 0.208 | 0.08 | 0.27 | cs | 150 | 0.00403 | LV
NA2XS2Y 1x95 RM/25 12/20 kV | 216 | 0.313 | 0.132 | 0.252 | cs | 95 | 0.00403 | MV
NA2XS2Y 1x185 RM/25 12/20 kV | 273 | 0.161 | 0.117 | 0.362 | cs | 185 | 0.00403 | MV
NA2XS2Y 1x240 RM/25 12/20 kV | 304 | 0.122 | 0.112 | 0.421 | cs | 240 | 0.00403 | MV
NA2XS2Y 1x95 RM/25 6/10 kV | 315 | 0.313 | 0.123 | 0.249 | cs | 95 | 0.00403 | MV
NA2XS2Y 1x185 RM/25 6/10 kV | 406 | 0.161 | 0.11 | 0.358 | cs | 185 | 0.00403 | MV
NA2XS2Y 1x240 RM/25 6/10 kV | 456 | 0.122 | 0.105 | 0.416 | cs | 240 | 0.00403 | MV
NA2XS2Y 1x150 RM/25 12/20 kV | 250 | 0.206 | 0.116 | 0.319 | cs | 150 | 0.00403 | MV
NA2XS2Y 1x120 RM/25 12/20 kV | 230 | 0.253 | 0.119 | 0.283 | cs | 120 | 0.00403 | MV
NA2XS2Y 1x70 RM/25 12/20 kV | 190 | 0.443 | 0.132 | 0.22 | cs | 70 | 0.00403 | MV
NA2XS2Y 1x150 RM/25 6/10 kV | 360 | 0.206 | 0.11 | 0.315 | cs | 150 | 0.00403 | MV
NA2XS2Y 1x120 RM/25 6/10 kV | 340 | 0.253 | 0.113 | 0.28 | cs | 120 | 0.00403 | MV
NA2XS2Y 1x70 RM/25 6/10 kV | 280 | 0.443 | 0.123 | 0.217 | cs | 70 | 0.00403 | MV
N2XS(FL)2Y 1x120 RM/35 64/110 kV | 112 | 0.153 | 0.166 | 0.366 | cs | 120 | 0.00393 | HV
N2XS(FL)2Y 1x185 RM/35 64/110 kV | 125 | 0.099 | 0.156 | 0.457 | cs | 185 | 0.00393 | HV
N2XS(FL)2Y 1x240 RM/35 64/110 kV | 135 | 0.075 | 0.149 | 0.526 | cs | 240 | 0.00393 | HV
N2XS(FL)2Y 1x300 RM/35 64/110 kV | 144 | 0.06 | 0.144 | 0.588 | cs | 300 | 0.00393 | HV
15-AL1/3-ST1A 0.4 | 11 | 1.8769 | 0.35 | 0.105 | ol | 16 | 0.00403 | LV
24-AL1/4-ST1A 0.4 | 11.25 | 1.2012 | 0.335 | 0.14 | ol | 24 | 0.00403 | LV
48-AL1/8-ST1A 0.4 | 12.2 | 0.5939 | 0.3 | 0.21 | ol | 48 | 0.00403 | LV
94-AL1/15-ST1A 0.4 | 13.2 | 0.306 | 0.29 | 0.35 | ol | 94 | 0.00403 | LV
34-AL1/6-ST1A 10.0 | 9.7 | 0.8342 | 0.36 | 0.17 | ol | 34 | 0.00403 | MV
48-AL1/8-ST1A 10.0 | 10.1 | 0.5939 | 0.35 | 0.21 | ol | 48 | 0.00403 | MV
70-AL1/11-ST1A 10.0 | 10.4 | 0.4132 | 0.339 | 0.29 | ol | 70 | 0.00403 | MV
94-AL1/15-ST1A 10.0 | 10.75 | 0.306 | 0.33 | 0.35 | ol | 94 | 0.00403 | MV
122-AL1/20-ST1A 10.0 | 11.1 | 0.2376 | 0.323 | 0.41 | ol | 122 | 0.00403 | MV
149-AL1/24-ST1A 10.0 | 11.25 | 0.194 | 0.315 | 0.47 | ol | 149 | 0.00403 | MV
34-AL1/6-ST1A 20.0 | 9.15 | 0.8342 | 0.382 | 0.17 | ol | 34 | 0.00403 | MV
48-AL1/8-ST1A 20.0 | 9.5 | 0.5939 | 0.372 | 0.21 | ol | 48 | 0.00403 | MV
70-AL1/11-ST1A 20.0 | 9.7 | 0.4132 | 0.36 | 0.29 | ol | 70 | 0.00403 | MV
94-AL1/15-ST1A 20.0 | 10 | 0.306 | 0.35 | 0.35 | ol | 94 | 0.00403 | MV
122-AL1/20-ST1A 20.0 | 10.3 | 0.2376 | 0.344 | 0.41 | ol | 122 | 0.00403 | MV
149-AL1/24-ST1A 20.0 | 10.5 | 0.194 | 0.337 | 0.47 | ol | 149 | 0.00403 | MV
184-AL1/30-ST1A 20.0 | 10.75 | 0.1571 | 0.33 | 0.535 | ol | 184 | 0.00403 | MV
243-AL1/39-ST1A 20.0 | 11 | 0.1188 | 0.32 | 0.645 | ol | 243 | 0.00403 | MV
48-AL1/8-ST1A 110.0 | 8 | 0.5939 | 0.46 | 0.21 | ol | 48 | 0.00403 | HV
70-AL1/11-ST1A 110.0 | 8.4 | 0.4132 | 0.45 | 0.29 | ol | 70 | 0.00403 | HV
94-AL1/15-ST1A 110.0 | 8.65 | 0.306 | 0.44 | 0.35 | ol | 94 | 0.00403 | HV
122-AL1/20-ST1A 110.0 | 8.5 | 0.2376 | 0.43 | 0.41 | ol | 122 | 0.00403 | HV
149-AL1/24-ST1A 110.0 | 8.75 | 0.194 | 0.41 | 0.47 | ol | 149 | 0.00403 | HV
184-AL1/30-ST1A 110.0 | 8.8 | 0.1571 | 0.4 | 0.535 | ol | 184 | 0.00403 | HV
243-AL1/39-ST1A 110.0 | 9 | 0.1188 | 0.39 | 0.645 | ol | 243 | 0.00403 | HV
305-AL1/39-ST1A 110.0 | 9.2 | 0.0949 | 0.38 | 0.74 | ol | 305 | 0.00403 | HV
490-AL1/64-ST1A 110.0 | 9.75 | 0.059 | 0.37 | 0.96 | ol | 490 | 0.00403 | HV
679-AL1/86-ST1A 110.0 | 9.95 | 0.042 | 0.36 | 1.15 | ol | 679 | 0.00403 | HV
490-AL1/64-ST1A 220.0 | 10 | 0.059 | 0.285 | 0.96 | ol | 490 | 0.00403 | HV
679-AL1/86-ST1A 220.0 | 11.7 | 0.042 | 0.275 | 1.15 | ol | 679 | 0.00403 | HV
490-AL1/64-ST1A 380.0 | 11 | 0.059 | 0.253 | 0.96 | ol | 490 | 0.00403 | HV
679-AL1/86-ST1A 380.0 | 14.6 | 0.042 | 0.25 | 1.15 | ol | 679 | 0.00403 | HV

## trafo_std_types
| i0_percent | pfe_kw | vkr_percent | sn_mva | vn_lv_kv | vn_hv_kv | vk_percent | shift_degree | vector_group | tap_side | tap_neutral | tap_min | tap_max | tap_step_degree | tap_step_percent | tap_phase_shifter
160 MVA 380/110 kV | 0.06 | 60 | 0.25 | 160 | 110 | 380 | 12.2 | 0 | Yy0 | hv | 0 | -9 | 9 | 0 | 1.5 | FALSE
100 MVA 220/110 kV | 0.06 | 55 | 0.26 | 100 | 110 | 220 | 12 | 0 | Yy0 | hv | 0 | -9 | 9 | 0 | 1.5 | FALSE
63 MVA 110/20 kV | 0.04 | 22 | 0.32 | 63 | 20 | 110 | 18 | 150 | YNd5 | hv | 0 | -9 | 9 | 0 | 1.5 | FALSE
40 MVA 110/20 kV | 0.05 | 18 | 0.34 | 40 | 20 | 110 | 16.2 | 150 | YNd5 | hv | 0 | -9 | 9 | 0 | 1.5 | FALSE
25 MVA 110/20 kV | 0.07 | 14 | 0.41 | 25 | 20 | 110 | 12 | 150 | YNd5 | hv | 0 | -9 | 9 | 0 | 1.5 | FALSE
63 MVA 110/10 kV | 0.04 | 22 | 0.32 | 63 | 10 | 110 | 18 | 150 | YNd5 | hv | 0 | -9 | 9 | 0 | 1.5 | FALSE
40 MVA 110/10 kV | 0.05 | 18 | 0.34 | 40 | 10 | 110 | 16.2 | 150 | YNd5 | hv | 0 | -9 | 9 | 0 | 1.5 | FALSE
25 MVA 110/10 kV | 0.07 | 14 | 0.41 | 25 | 10 | 110 | 12 | 150 | YNd5 | hv | 0 | -9 | 9 | 0 | 1.5 | FALSE
0.25 MVA 20/0.4 kV | 0.32 | 0.8 | 1.44 | 0.25 | 0.4 | 20 | 6 | 150 | Yzn5 | hv | 0 | -2 | 2 | 0 | 2.5 | FALSE
0.4 MVA 20/0.4 kV | 0.3375 | 1.35 | 1.425 | 0.4 | 0.4 | 20 | 6 | 150 | Dyn5 | hv | 0 | -2 | 2 | 0 | 2.5 | FALSE
0.63 MVA 20/0.4 kV | 0.2619 | 1.65 | 1.206 | 0.63 | 0.4 | 20 | 6 | 150 | Dyn5 | hv | 0 | -2 | 2 | 0 | 2.5 | FALSE
0.25 MVA 10/0.4 kV | 0.24 | 0.6 | 1.2 | 0.25 | 0.4 | 10 | 4 | 150 | Dyn5 | hv | 0 | -2 | 2 | 0 | 2.5 | FALSE
0.4 MVA 10/0.4 kV | 0.2375 | 0.95 | 1.325 | 0.4 | 0.4 | 10 | 4 | 150 | Dyn5 | hv | 0 | -2 | 2 | 0 | 2.5 | FALSE
0.63 MVA 10/0.4 kV | 0.1873 | 1.18 | 1.0794 | 0.63 | 0.4 | 10 | 4 | 150 | Dyn5 | hv | 0 | -2 | 2 | 0 | 2.5 | FALSE

## trafo3w_std_types
| sn_hv_mva | sn_mv_mva | sn_lv_mva | vn_hv_kv | vn_mv_kv | vn_lv_kv | vk_hv_percent | vk_mv_percent | vk_lv_percent | vkr_hv_percent | vkr_mv_percent | vkr_lv_percent | pfe_kw | i0_percent | shift_mv_degree | shift_lv_degree | vector_group | tap_side | tap_neutral | tap_min | tap_max | tap_step_percent
63/25/38 MVA 110/20/10 kV | 63 | 25 | 38 | 110 | 20 | 10 | 10.4 | 10.4 | 10.4 | 0.28 | 0.32 | 0.35 | 35 | 0.89 | 0 | 0 | YN0yn0yn0 | hv | 0 | -10 | 10 | 1.2
63/25/38 MVA 110/10/10 kV | 63 | 25 | 38 | 110 | 10 | 10 | 10.4 | 10.4 | 10.4 | 0.28 | 0.32 | 0.35 | 35 | 0.89 | 0 | 0 | YN0yn0yn0 | hv | 0 | -10 | 10 | 1.2

## fuse_std_types
| fuse_type | i_rated_a | t_avg | t_min | t_total | x_avg | x_min | x_total
HV 100A | HV 100A | 100 | 0 | [10.0, 3.64, 0.854, 0.281, 0.1, 0.0531, 0.022, 0.01] | [10.0, 4.267, 1.21, 0.403, 0.1, 0.058, 0.022, 0.01] | 0 | [300.0, 350.0, 450.0, 550.0, 700.0, 850.0, 1200.0, 1752.0] | [600.0, 700.0, 900.0, 1150.0, 1665.0, 2000.0, 3000.0, 4313.0]
HV 10A | HV 10A | 10 | 0 | [10.0, 1675.0, 0.344, 0.156, 0.1, 0.0417, 0.0171, 0.01] | [10.0, 1.3, 0.3, 0.155, 0.1, 0.0555, 0.023, 0.01] | 0 | [30.0, 32.0, 35.0, 37.0, 39.0, 50.0, 70.0, 88.0] | [60.0, 70.0, 80.0, 87.0, 94.0, 110.0, 150.0, 216.0]
HV 125A | HV 125A | 125 | 0 | [10.0, 1.82, 0.344, 0.1, 0.0467, 0.0269, 0.01] | [10.0, 2.478, 0.426, 0.1, 0.0427, 0.0211, 0.01] | 0 | [375.0, 500.0, 700.0, 925.0, 1200.0, 1500.0, 2341.0] | [750.0, 1000.0, 1500.0, 2200.0, 3000.0, 4000.0, 5765.0]
HV 160A | HV 160A | 160 | 0 | [10.0, 4.15, 1.03, 0.198, 0.1, 0.051, 0.0172, 0.01] | [10.0, 2.3, 0.734, 0.274, 0.1, 0.046, 0.0177, 0.01] | 0 | [480.0, 550.0, 700.0, 1000.0, 1260.0, 1600.0, 2500.0, 3227.0] | [960.0, 1300.0, 1700.0, 2200.0, 2996.0, 4000.0, 6000.0, 7946.0]
HV 16A | HV 16A | 16 | 0 | [10.0, 0.352, 0.164, 0.1, 0.0649, 0.0342, 0.01] | [10.0, 2.34, 0.722, 0.181, 0.1, 0.055, 0.0296, 0.01] | 0 | [48.0, 60.0, 65.0, 71.0, 80.0, 100.0, 162.0] | [96.0, 110.0, 125.0, 150.0, 168.0, 200.0, 250.0, 398.0]
HV 200A | HV 200A | 200 | 0 | [10.0, 4.267, 1.21, 0.403, 0.1, 0.058, 0.022, 0.01] | [10.0, 3.73, 1.654, 0.328, 0.1, 0.0531, 0.019, 0.01] | 0 | [600.0, 700.0, 900.0, 1150.0, 1665.0, 2000.0, 3000.0, 4313.0] | [1200.0, 1500.0, 1800.0, 2700.0, 3960.0, 5000.0, 7500.0, 10620.0]
HV 20A | HV 20A | 20 | 0 | [10.0, 1.3, 0.3, 0.155, 0.1, 0.0555, 0.023, 0.01] | [10.0, 1.3, 0.161, 0.1, 0.0611, 0.0399, 0.0141, 0.01] | 0 | [60.0, 70.0, 80.0, 87.0, 94.0, 110.0, 150.0, 216.0] | [120.0, 150.0, 200.0, 223.0, 260.0, 300.0, 450.0, 532.0]
HV 25A | HV 25A | 25 | 0 | [10.0, 2.512, 0.833, 0.299, 0.1, 0.0372, 0.0223, 0.01] | [10.0, 3.125, 0.597, 0.198, 0.1, 0.0378, 0.022, 0.01] | 0 | [75.0, 82.0, 90.0, 100.0, 124.0, 170.0, 200.0, 289.0] | [150.0, 170.0, 210.0, 250.0, 294.0, 400.0, 500.0, 711.0]
HV 31.5A | HV 31.5A | 31.5 | 0 | [10.0, 2.34, 0.722, 0.181, 0.1, 0.055, 0.0296, 0.01] | [10.0, 2.84, 0.368, 0.164, 0.1, 0.0621, 0.0378, 0.0195, 0.01] | 0 | [95.0, 110.0, 125.0, 150.0, 165.0, 200.0, 250.0, 390.0] | [189.0, 220.0, 300.0, 350.0, 393.0, 450.0, 530.0, 700.0, 960.0]
HV 40A | HV 40A | 40 | 0 | [10.0, 1.3, 0.161, 0.1, 0.0611, 0.0399, 0.0141, 0.01] | [10.0, 2.05, 0.369, 0.198, 0.1, 0.051, 0.0298, 0.01] | 0 | [120.0, 150.0, 200.0, 223.0, 260.0, 300.0, 450.0, 532.0] | [240.0, 300.0, 400.0, 450.0, 530.0, 650.0, 800.0, 1311.0]
HV 50A | HV 50A | 50 | 0 | [10.0, 3.215, 0.597, 0.198, 0.1, 0.0378, 0.022, 0.01] | [10.0, 3.64, 0.854, 0.281, 0.1, 0.0531, 0.022, 0.01] | 0 | [150.0, 170.0, 210.0, 250.0, 294.0, 400.0, 500.0, 711.0] | [300.0, 350.0, 450.0, 550.0, 700.0, 850.0, 1200.0, 1752.0]
HV 6.3A | HV 6.3A | 6.3 | 0 | [10.0, 1.39, 0.344, 0.168, 0.1, 0.056, 0.0263, 0.01] | [10.0, 1.711, 0.516, 0.198, 0.1, 0.0634, 0.0303, 0.01] | 0 | [19.0, 19.5, 20.4, 20.8, 22.0, 25.0, 32.0, 48.0] | [38.0, 40.0, 43.0, 48.0, 53.0, 60.0, 75.0, 118.0]
HV 63A | HV 63A | 63 | 0 | [10.0, 2.84, 0.368, 0.164, 0.1, 0.0621, 0.0378, 0.0195, 0.01] | [10.0, 1.82, 0.344, 0.1, 0.0467, 0.0269, 0.01] | 0 | [189.0, 220.0, 300.0, 350.0, 393.0, 450.0, 530.0, 700.0, 961.0] | [378.0, 500.0, 700.0, 934.0, 1200.0, 1500.0, 2366.0]
HV 80A | HV 80A | 80 | 0 | [10.0, 2.05, 0.369, 0.198, 0.1, 0.051, 0.0298, 0.01] | [10.0, 4.15, 1.03, 0.198, 0.1, 0.051, 0.0172, 0.01] | 0 | [240.0, 300.0, 400.0, 450.0, 530.0, 650.0, 800.0, 1311.0] | [480.0, 550.0, 700.0, 1000.0, 1260.0, 1600.0, 2500.0, 3227.0]
Siemens NH-1-100 | Siemens NH-1-100 | 100 | [5400.0, 2000.0, 400.0, 20.0, 1.0, 0.2, 0.012, 0.004] | 0 | 0 | [150.0, 190.0, 250.0, 430.0, 900.0, 1250.0, 2700.0, 3600.0] | 0 | 0
Siemens NH-1-125 | Siemens NH-1-125 | 125 | [4800.0, 120.0, 7.0, 0.1, 0.004] | 0 | 0 | [180.0, 400.0, 740.0, 2000.0, 4250.0] | 0 | 0
Siemens NH-1-16 | Siemens NH-1-16 | 16 | [4000.0, 400.0, 2.0, 0.1, 0.04, 0.01] | 0 | 0 | [26.0, 35.0, 75.0, 150.0, 200.0, 300.0] | 0 | 0
Siemens NH-1-160 | Siemens NH-1-160 | 160 | [4800.0, 120.0, 7.0, 0.1, 0.004] | 0 | 0 | [210.0, 500.0, 900.0, 2300.0, 5000.0] | 0 | 0
Siemens NH-1-25 | Siemens NH-1-25 | 25 | [4000.0, 1000.0, 10.0, 0.2, 0.02, 0.01] | 0 | 0 | [40.0, 50.0, 100.0, 210.0, 400.0, 500.0] | 0 | 0
Siemens NH-1-50 | Siemens NH-1-50 | 50 | [4000.0, 40.0, 4.0, 1.0, 0.02, 0.01] | 0 | 0 | [86.0, 200.0, 300.0, 400.0, 1000.0, 1280.0] | 0 | 0
Siemens NH-1-63 | Siemens NH-1-63 | 63 | [4000.0, 100.0, 10.0, 2.0, 0.04, 0.01] | 0 | 0 | [100.0, 200.0, 300.0, 400.0, 1000.0, 1500.0] | 0 | 0
Siemens NH-1-80 | Siemens NH-1-80 | 80 | [4800.0, 120.0, 7.0, 0.1, 0.01] | 0 | 0 | [150.58, 250.0, 450.0, 1150.0, 2470.0] | 0 | 0
Siemens NH-2-1000 | Siemens NH-2-1000 | 1000 | [4800.0, 120.0, 7.0, 0.1, 0.004] | 0 | 0 | [1900.0, 3500.0, 8400.0, 24000.0, 52000.0] | 0 | 0
Siemens NH-2-200 | Siemens NH-2-200 | 200 | [4800.0, 120.0, 7.0, 0.1, 0.004] | 0 | 0 | [280.0, 650.0, 1200.0, 3000.0, 7000.0] | 0 | 0
Siemens NH-2-224 | Siemens NH-2-224 | 224 | [4800.0, 120.0, 7.0, 0.2, 0.04, 0.004] | 0 | 0 | [400.0, 750.0, 1453.0, 3025.0, 4315.0, 7600.0] | 0 | 0
Siemens NH-2-250 | Siemens NH-2-250 | 250 | [4800.0, 120.0, 7.0, 0.1, 0.004] | 0 | 0 | [450.0, 800.0, 1650.0, 4000.0, 8500.0] | 0 | 0
Siemens NH-2-315 | Siemens NH-2-315 | 315 | [4800.0, 120.0, 7.0, 0.1, 0.004] | 0 | 0 | [550.0, 920.0, 1900.0, 5000.0, 11000.0] | 0 | 0
Siemens NH-2-355 | Siemens NH-2-355 | 355 | [4800.0, 120.0, 6.0, 0.1, 0.004] | 0 | 0 | [650.0, 1116.27, 2350.0, 5840.0, 12790.0] | 0 | 0
Siemens NH-2-400 | Siemens NH-2-400 | 400 | [4800.0, 120.0, 7.0, 0.1, 0.004] | 0 | 0 | [720.0, 1350.0, 2800.0, 6500.0, 15000.0] | 0 | 0
Siemens NH-2-425 | Siemens NH-2-425 | 425 | [4800.0, 120.0, 7.0, 0.1, 0.004] | 0 | 0 | [850.0, 1500.0, 3050.0, 7500.0, 16500.0] | 0 | 0
Siemens NH-2-630 | Siemens NH-2-630 | 630 | [4800.0, 120.0, 7.0, 0.1, 0.004] | 0 | 0 | [1200.0, 2000.0, 4800.0, 12000.0, 26000.0] | 0 | 0

## res_bus
| vm_pu | va_degree | p_mw | q_mvar
0 | 0.99132 | -0.16534 | 0.0091465 | 0.0022923
1 | 0.99132 | -0.16531 | 0.036957 | 0.0092624
2 | 0.99199 | -0.15236 | 0 | 0
3 | 0.98416 | -0.30281 | 0.0092494 | 0.0023181
4 | 0.99558 | -0.08397 | 0 | 0
5 | 0.98288 | -0.32759 | 0 | 0
6 | 0.97649 | -0.4521 | 0 | 0
7 | 0.98136 | -0.35697 | 0 | 0
8 | 0.97332 | -0.51441 | 0.082969 | 0.020794
9 | 0.98003 | -0.38319 | 0 | 0
10 | 0.98028 | -0.37823 | 0 | 0
11 | 0.97977 | -0.38825 | 0.014443 | 0.0036197
12 | 0.98044 | -0.37509 | 0.015723 | 0.0039405
13 | 0.98941 | -0.20316 | 0 | 0
14 | 0.9871 | -0.24792 | 0.012988 | 0.003255
15 | 0.992 | -0.15326 | 0.098669 | 0.024729
16 | 1 | 0 | -0.61727 | -0.15675
17 | 0.9986 | -0.02676 | 0.081186 | 0.020347
18 | 0.99827 | -0.032794 | 0 | 0
19 | 0.98271 | -0.33091 | 0.014434 | 0.0036176
20 | 0.99603 | -0.075422 | 0.086901 | 0.021779
21 | 0.99394 | -0.11578 | 0 | 0
22 | 0.99695 | -0.058155 | 0.041143 | 0.010311
23 | 0.98506 | -0.28755 | 0.042024 | 0.010532
24 | 0.98376 | -0.31298 | 0.063451 | 0.015902
25 | 0.99998 | 149.9956 | 0 | 0

## res_line
| p_from_mw | q_from_mvar | p_to_mw | q_to_mvar | pl_mw | ql_mvar | i_from_ka | i_to_ka | i_ka | vm_from_pu | va_from_degree | vm_to_pu | va_to_degree | loading_percent
0 | -0.0091465 | -0.0022923 | 0.0091466 | 0.0022923 | 1.3367e-08 | 6.117e-09 | 0.013729 | 0.013729 | 0.013729 | 0.99132 | -0.16534 | 0.99132 | -0.16531 | 3.7718
1 | -0.046104 | -0.011555 | 0.046132 | 0.011573 | 2.8454e-05 | 1.8006e-05 | 0.069204 | 0.069204 | 0.069204 | 0.99132 | -0.16531 | 0.99199 | -0.15236 | 19.0121
2 | 0.1388 | 0.035555 | -0.1378 | -0.034913 | 0.0010038 | 0.00064166 | 0.20848 | 0.20848 | 0.20848 | 0.99199 | -0.15236 | 0.98416 | -0.30281 | 57.2747
3 | -0.18493 | -0.047128 | 0.18555 | 0.047519 | 0.00061254 | 0.00039093 | 0.27768 | 0.27768 | 0.27768 | 0.99199 | -0.15236 | 0.99558 | -0.08397 | 38.1433
4 | 0.12855 | 0.032595 | -0.12839 | -0.032497 | 0.00015291 | 9.7729e-05 | 0.19449 | 0.1945 | 0.1945 | 0.98416 | -0.30281 | 0.98288 | -0.32759 | 53.4327
5 | -0.18555 | -0.047519 | 0.18562 | 0.047567 | 7.6869e-05 | 4.8885e-05 | 0.27768 | 0.27768 | 0.27768 | 0.99558 | -0.08397 | 0.99603 | -0.075422 | 25.4288
6 | 0.014437 | 0.0036189 | -0.014434 | -0.0036176 | 2.2849e-06 | 1.3007e-06 | 0.021856 | 0.021856 | 0.021856 | 0.98288 | -0.32759 | 0.98271 | -0.33091 | 6.0045
7 | 0.11396 | 0.028878 | -0.1138 | -0.028776 | 0.00016064 | 0.00010263 | 0.17264 | 0.17264 | 0.17264 | 0.98288 | -0.32759 | 0.98136 | -0.35697 | 47.4282
8 | -0.083216 | -0.020952 | 0.083596 | 0.021194 | 0.00038035 | 0.00024263 | 0.12684 | 0.12684 | 0.12684 | 0.97649 | -0.4521 | 0.98136 | -0.35697 | 34.8467
9 | 0.083216 | 0.020952 | -0.082969 | -0.020794 | 0.00024708 | 0.00015762 | 0.12684 | 0.12684 | 0.12684 | 0.97649 | -0.4521 | 0.97332 | -0.51441 | 34.8468
10 | 0.030201 | 0.0075817 | -0.030175 | -0.0075654 | 2.608e-05 | 1.6273e-05 | 0.045797 | 0.045797 | 0.045797 | 0.98136 | -0.35697 | 0.98044 | -0.37509 | 12.5817
11 | -0.014446 | -0.0036217 | 0.01445 | 0.0036237 | 3.4211e-06 | 1.9505e-06 | 0.021935 | 0.021935 | 0.021935 | 0.98003 | -0.38319 | 0.98028 | -0.37823 | 6.0261
12 | 0.014446 | 0.0036217 | -0.014443 | -0.0036197 | 3.4807e-06 | 1.9846e-06 | 0.021935 | 0.021935 | 0.021935 | 0.98003 | -0.38319 | 0.97977 | -0.38825 | 6.0261
13 | -0.01445 | -0.0036237 | 0.014452 | 0.0036249 | 2.1594e-06 | 1.2311e-06 | 0.021935 | 0.021935 | 0.021935 | 0.98028 | -0.37823 | 0.98044 | -0.37509 | 6.0261
14 | 0.11899 | 0.030029 | -0.11874 | -0.029866 | 0.00025449 | 0.0001626 | 0.17903 | 0.17903 | 0.17903 | 0.98941 | -0.20316 | 0.9871 | -0.24792 | 49.1852
15 | -0.11899 | -0.030029 | 0.11928 | 0.030211 | 0.00028513 | 0.00018218 | 0.17903 | 0.17903 | 0.17903 | 0.98941 | -0.20316 | 0.992 | -0.15326 | 49.1851
16 | 0.10575 | 0.026611 | -0.10555 | -0.026484 | 0.00019985 | 0.00012764 | 0.15946 | 0.15946 | 0.15946 | 0.9871 | -0.24792 | 0.98506 | -0.28755 | 43.8065
17 | -0.21795 | -0.05494 | 0.21834 | 0.05519 | 0.00039166 | 0.00025016 | 0.32704 | 0.32704 | 0.32704 | 0.992 | -0.15326 | 0.99394 | -0.11578 | 44.9229
18 | 0.34211 | 0.086765 | -0.34167 | -0.086485 | 0.00043952 | 0.00028076 | 0.50942 | 0.50942 | 0.50942 | 1 | 0 | 0.9986 | -0.02676 | 46.6503
19 | 0.27352 | 0.069981 | -0.27308 | -0.069705 | 0.00043347 | 0.0002766 | 0.40751 | 0.40751 | 0.40751 | 1 | 0 | 0.99827 | -0.032794 | 37.3174
20 | 0.26048 | 0.066137 | -0.26009 | -0.065887 | 0.00039285 | 0.00025061 | 0.38845 | 0.38845 | 0.38845 | 0.9986 | -0.02676 | 0.99695 | -0.058155 | 35.572
21 | 0.27308 | 0.069705 | -0.27252 | -0.069347 | 0.00056121 | 0.00035811 | 0.40751 | 0.40751 | 0.40751 | 0.99827 | -0.032794 | 0.99603 | -0.075422 | 37.3174
22 | -0.21834 | -0.05519 | 0.21894 | 0.055575 | 0.00060512 | 0.00038551 | 0.32704 | 0.32704 | 0.32704 | 0.99394 | -0.11578 | 0.99695 | -0.058155 | 29.9486
23 | 0.063528 | 0.015951 | -0.063451 | -0.015902 | 7.6971e-05 | 4.8978e-05 | 0.095974 | 0.095974 | 0.095974 | 0.98506 | -0.28755 | 0.98376 | -0.31298 | 26.3666

## res_trafo
| p_hv_mw | q_hv_mvar | p_lv_mw | q_lv_mvar | pl_mw | ql_mvar | i_hv_ka | i_lv_ka | vm_hv_pu | va_hv_degree | vm_lv_pu | va_lv_degree | loading_percent
0 | -1.2729e-15 | -1.3162e-15 | 0.00165 | 1.2699e-07 | 0.00165 | 1.2699e-07 | 5.2857e-17 | 0.0023815 | 0.99998 | 149.9956 | 1 | 0 | 0.2619

## res_ext_grid
| p_mw | q_mvar
0 | 0.61727 | 0.15675

## res_load
| p_mw | q_mvar
0 | 0.0091465 | 0.0022923
1 | 0.036957 | 0.0092624
2 | 0.0092494 | 0.0023181
3 | 0.082969 | 0.020794
4 | 0.014443 | 0.0036197
5 | 0.015723 | 0.0039405
6 | 0.012988 | 0.003255
7 | 0.098669 | 0.024729
8 | 0.081186 | 0.020347
9 | 0.014434 | 0.0036176
10 | 0.086901 | 0.021779
11 | 0.041143 | 0.010311
12 | 0.042024 | 0.010532
13 | 0.063451 | 0.015902

## dtypes
| element | column | dtype
0 | bus | name | object
1 | bus | vn_kv | float64
2 | bus | type | object
3 | bus | zone | object
4 | bus | in_service | bool
5 | load | name | object
6 | load | bus | uint32
7 | load | p_mw | float64
8 | load | q_mvar | float64
9 | load | const_z_percent | float64
10 | load | const_i_percent | float64
11 | load | sn_mva | float64
12 | load | scaling | float64
13 | load | in_service | bool
14 | load | type | object
15 | ext_grid | name | object
16 | ext_grid | bus | uint32
17 | ext_grid | vm_pu | float64
18 | ext_grid | va_degree | float64
19 | ext_grid | slack_weight | float64
20 | ext_grid | in_service | bool
21 | line | name | object
22 | line | std_type | object
23 | line | from_bus | uint32
24 | line | to_bus | uint32
25 | line | length_km | float64
26 | line | r_ohm_per_km | float64
27 | line | x_ohm_per_km | float64
28 | line | c_nf_per_km | float64
29 | line | g_us_per_km | float64
30 | line | max_i_ka | float64
31 | line | df | float64
32 | line | parallel | uint32
33 | line | type | object
34 | line | in_service | bool
35 | trafo | name | object
36 | trafo | std_type | object
37 | trafo | hv_bus | uint32
38 | trafo | lv_bus | uint32
39 | trafo | sn_mva | float64
40 | trafo | vn_hv_kv | float64
41 | trafo | vn_lv_kv | float64
42 | trafo | vk_percent | float64
43 | trafo | vkr_percent | float64
44 | trafo | pfe_kw | float64
45 | trafo | i0_percent | float64
46 | trafo | shift_degree | float64
47 | trafo | tap_side | object
48 | trafo | tap_neutral | int32
49 | trafo | tap_min | int32
50 | trafo | tap_max | int32
51 | trafo | tap_step_percent | float64
52 | trafo | tap_step_degree | float64
53 | trafo | tap_pos | int32
54 | trafo | tap_phase_shifter | bool
55 | trafo | parallel | uint32
56 | trafo | df | float64
57 | trafo | in_service | bool
58 | line_geodata | coords | object
59 | bus_geodata | x | float64
60 | bus_geodata | y | float64
61 | bus_geodata | coords | object
62 | res_bus | vm_pu | float64
63 | res_bus | va_degree | float64
64 | res_bus | p_mw | float64
65 | res_bus | q_mvar | float64
66 | res_line | p_from_mw | float64
67 | res_line | q_from_mvar | float64
68 | res_line | p_to_mw | float64
69 | res_line | q_to_mvar | float64
70 | res_line | pl_mw | float64
71 | res_line | ql_mvar | float64
72 | res_line | i_from_ka | float64
73 | res_line | i_to_ka | float64
74 | res_line | i_ka | float64
75 | res_line | vm_from_pu | float64
76 | res_line | va_from_degree | float64
77 | res_line | vm_to_pu | float64
78 | res_line | va_to_degree | float64
79 | res_line | loading_percent | float64
80 | res_trafo | p_hv_mw | float64
81 | res_trafo | q_hv_mvar | float64
82 | res_trafo | p_lv_mw | float64
83 | res_trafo | q_lv_mvar | float64
84 | res_trafo | pl_mw | float64
85 | res_trafo | ql_mvar | float64
86 | res_trafo | i_hv_ka | float64
87 | res_trafo | i_lv_ka | float64
88 | res_trafo | vm_hv_pu | float64
89 | res_trafo | va_hv_degree | float64
90 | res_trafo | vm_lv_pu | float64
91 | res_trafo | va_lv_degree | float64
92 | res_trafo | loading_percent | float64
93 | res_ext_grid | p_mw | float64
94 | res_ext_grid | q_mvar | float64
95 | res_load | p_mw | float64
96 | res_load | q_mvar | float64

## parameters
| version | format_version | converged | OPF_converged | name | f_hz | sn_mva
0 | 2.14.6 | 2.14.0 | TRUE | FALSE |  | 50 | 1