## bus
| name | vn_kv | type | zone | in_service
0 | bus_LV_1061-1_0_5_node_0 | 0.4 | n |  | TRUE
1 | bus_LV_1061-1_0_5_node_1 | 0.4 | n |  | TRUE
2 | bus_LV_1061-1_0_5_node_2 | 0.4 | n |  | TRUE
3 | bus_LV_1061-1_0_5_node_4 | 0.4 | n |  | TRUE
4 | bus_LV_1061-1_0_5_node_5 | 0.4 | n |  | TRUE
5 | bus_LV_1061-1_0_5_node_7 | 0.4 | n |  | TRUE
6 | bus_LV_1061-1_0_5_node_49 | 0.4 | n |  | TRUE
7 | bus_LV_1061-1_0_5_node_6 | 0.4 | n |  | TRUE
8 | bus_LV_1061-1_0_5_node_56 | 0.4 | n |  | TRUE
9 | bus_LV_1061-1_0_5_node_13 | 0.4 | n |  | TRUE
10 | bus_LV_1061-1_0_5_node_35 | 0.4 | n |  | TRUE
11 | bus_LV_1061-1_0_5_node_17 | 0.4 | n |  | TRUE
12 | bus_LV_1061-1_0_5_node_18 | 0.4 | n |  | TRUE
13 | bus_LV_1061-1_0_5_node_37 | 0.4 | n |  | TRUE
14 | bus_LV_1061-1_0_5_node_12 | 0.4 | n |  | TRUE
15 | bus_LV_1061-1_0_5_node_14 | 0.4 | n |  | TRUE
16 | bus_LV_1061-1_0_5_node_11 | 0.4 | n |  | TRUE
17 | bus_LV_1061-1_0_5_node_10 | 0.4 | n |  | TRUE
18 | bus_LV_1061-1_0_5_node_9 | 0.4 | n |  | TRUE
19 | bus_LV_1061-1_0_5_node_50 | 0.4 | n |  | TRUE
20 | bus_LV_1061-1_0_5_node_29 | 0.4 | n |  | TRUE
21 | bus_LV_1061-1_0_5_node_36 | 0.4 | n |  | TRUE
22 | bus_LV_1061-1_0_5_node_27 | 0.4 | n |  | TRUE
23 | bus_LV_1061-1_0_5_node_16 | 0.4 | n |  | TRUE
24 | bus_LV_1061-1_0_5_node_19 | 0.4 | n |  | TRUE
25 | bus_LV_1061-1_0_5_node_23 | 0.4 | n |  | TRUE
26 | bus_LV_1061-1_0_5_node_20 | 0.4 | n |  | TRUE
27 | bus_LV_1061-1_0_5_node_24 | 0.4 | n |  | TRUE
28 | bus_LV_1061-1_0_5_node_22 | 0.4 | n |  | TRUE
29 | bus_LV_1061-1_0_5_node_53 | 0.4 | n |  | TRUE
30 | bus_LV_1061-1_0_5_node_34 | 0.4 | n |  | TRUE
31 | bus_LV_1061-1_0_5_node_28 | 0.4 | n |  | TRUE
32 | bus_LV_1061-1_0_5_node_33 | 0.4 | n |  | TRUE
33 | bus_LV_1061-1_0_5_node_31 | 0.4 | n |  | TRUE
34 | bus_LV_1061-1_0_5_node_21 | 0.4 | n |  | TRUE
35 | bus_LV_1061-1_0_5_node_25 | 0.4 | n |  | TRUE
36 | bus_LV_1061-1_0_5_node_26 | 0.4 | n |  | TRUE
37 | bus_LV_1061-1_0_5_node_30 | 0.4 | n |  | TRUE
38 | bus_LV_1061-1_0_5_node_32 | 0.4 | n |  | TRUE
39 | bus_LV_1061-1_0_5_node_55 | 0.4 | n |  | TRUE
40 | bus_LV_1061-1_0_5_node_54 | 0.4 | n |  | TRUE
41 | bus_LV_1061-1_0_5_node_39 | 0.4 | n |  | TRUE
42 | bus_LV_1061-1_0_5_node_40 | 0.4 | n |  | TRUE
43 | bus_LV_1061-1_0_5_node_42 | 0.4 | n |  | TRUE
44 | bus_LV_1061-1_0_5_node_46 | 0.4 | n |  | TRUE
45 | bus_LV_1061-1_0_5_node_43 | 0.4 | n |  | TRUE
46 | bus_LV_1061-1_0_5_node_57 | 0.4 | n |  | TRUE
47 | bus_LV_1061-1_0_5_node_44 | 0.4 | n |  | TRUE
48 | bus_LV_1061-1_0_5_node_45 | 0.4 | n |  | TRUE
49 | bus_LV_1061-1_0_5_node_48 | 0.4 | n |  | TRUE
50 | bus_LV_1061-1_0_5_node_52 | 0.4 | n |  | TRUE
51 | bus_LV_1061-1_0_5_node_51 | 0.4 | n |  | TRUE
52 | bus_MV_211_1_node_169 | 20 | n |  | TRUE

## load
| name | bus | p_mw | q_mvar | const_z_percent | const_i_percent | sn_mva | scaling | in_service | type
0 | LV_1061-1_0_5_load_0 | 0 | 0.028979 | 0.0072628 | 0 | 0 |  | 1 | TRUE | wye
1 | LV_1061-1_0_5_load_7 | 5 | 0.0036693 | 0.00091962 | 0 | 0 |  | 1 | TRUE | wye
2 | LV_1061-1_0_5_load_49 | 6 | 0.0071355 | 0.0017883 | 0 | 0 |  | 1 | TRUE | wye
3 | LV_1061-1_0_5_load_56 | 8 | 0.016397 | 0.0041095 | 0 | 0 |  | 1 | TRUE | wye
4 | LV_1061-1_0_5_load_35 | 10 | 0.011608 | 0.0029093 | 0 | 0 |  | 1 | TRUE | wye
5 | LV_1061-1_0_5_load_17 | 11 | 0.0095091 | 0.0023832 | 0 | 0 |  | 1 | TRUE | wye
6 | LV_1061-1_0_5_load_18 | 12 | 0.0073732 | 0.0018479 | 0 | 0 |  | 1 | TRUE | wye
7 | LV_1061-1_0_5_load_37 | 13 | 0.0097422 | 0.0024416 | 0 | 0 |  | 1 | TRUE | wye
8 | LV_1061-1_0_5_load_11 | 16 | 0.023197 | 0.0058137 | 0 | 0 |  | 1 | TRUE | wye
9 | LV_1061-1_0_5_load_9 | 18 | 0.026756 | 0.0067057 | 0 | 0 |  | 1 | TRUE | wye
10 | LV_1061-1_0_5_load_50 | 19 | 0.007409 | 0.0018569 | 0 | 0 |  | 1 | TRUE | wye
11 | LV_1061-1_0_5_load_29 | 20 | 0.0030424 | 0.00076251 | 0 | 0 |  | 1 | TRUE | wye
12 | LV_1061-1_0_5_load_36 | 21 | 0.0074238 | 0.0018606 | 0 | 0 |  | 1 | TRUE | wye
13 | LV_1061-1_0_5_load_27 | 22 | 0.0031421 | 0.00078749 | 0 | 0 |  | 1 | TRUE | wye
14 | LV_1061-1_0_5_load_19 | 24 | 0.0090837 | 0.0022766 | 0 | 0 |  | 1 | TRUE | wye
15 | LV_1061-1_0_5_load_20 | 26 | 0.006207 | 0.0015556 | 0 | 0 |  | 1 | TRUE | wye
16 | LV_1061-1_0_5_load_24 | 27 | 0.0045303 | 0.0011354 | 0 | 0 |  | 1 | TRUE | wye
17 | LV_1061-1_0_5_load_22 | 28 | 0.012424 | 0.0031137 | 0 | 0 |  | 1 | TRUE | wye
18 | LV_1061-1_0_5_load_34 | 30 | 0.0096166 | 0.0024102 | 0 | 0 |  | 1 | TRUE | wye
19 | LV_1061-1_0_5_load_28 | 31 | 0.012404 | 0.0031086 | 0 | 0 |  | 1 | TRUE | wye
20 | LV_1061-1_0_5_load_33 | 32 | 0.0093144 | 0.0023344 | 0 | 0 |  | 1 | TRUE | wye
21 | LV_1061-1_0_5_load_31 | 33 | 0.0062181 | 0.0015584 | 0 | 0 |  | 1 | TRUE | wye
22 | LV_1061-1_0_5_load_21 | 34 | 0.0095555 | 0.0023948 | 0 | 0 |  | 1 | TRUE | wye
23 | LV_1061-1_0_5_load_25 | 35 | 0.0048703 | 0.0012206 | 0 | 0 |  | 1 | TRUE | wye
24 | LV_1061-1_0_5_load_26 | 36 | 0.0097458 | 0.0024425 | 0 | 0 |  | 1 | TRUE | wye
25 | LV_1061-1_0_5_load_30 | 37 | 0.0061634 | 0.0015447 | 0 | 0 |  | 1 | TRUE | wye
26 | LV_1061-1_0_5_load_32 | 38 | 0.0080531 | 0.0020183 | 0 | 0 |  | 1 | TRUE | wye
27 | LV_1061-1_0_5_load_55 | 39 | 0.018696 | 0.0046856 | 0 | 0 |  | 1 | TRUE | wye
28 | LV_1061-1_0_5_load_54 | 40 | 0.019372 | 0.0048551 | 0 | 0 |  | 1 | TRUE | wye
29 | LV_1061-1_0_5_load_39 | 41 | 0.0096515 | 0.0024189 | 0 | 0 |  | 1 | TRUE | wye
30 | LV_1061-1_0_5_load_40 | 42 | 0.017248 | 0.0043227 | 0 | 0 |  | 1 | TRUE | wye
31 | LV_1061-1_0_5_load_57 | 46 | 0.0089888 | 0.0022528 | 0 | 0 |  | 1 | TRUE | wye
32 | LV_1061-1_0_5_load_48 | 49 | 0.01621 | 0.0040625 | 0 | 0 |  | 1 | TRUE | wye
33 | LV_1061-1_0_5_load_52 | 50 | 0.010911 | 0.0027344 | 0 | 0 |  | 1 | TRUE | wye
34 | LV_1061-1_0_5_load_51 | 51 | 0.0098044 | 0.0024572 | 0 | 0 |  | 1 | TRUE | wye

## ext_grid
| name | bus | vm_pu | va_degree | slack_weight | in_service
0 |  | 9 | 1 | 0 | 1 | TRUE

## line
| name | std_type | from_bus | to_bus | length_km | r_ohm_per_km | x_ohm_per_km | c_nf_per_km | g_us_per_km | max_i_ka | df | parallel | type | in_service
0 | LV_1061-1_0_5_line_0 |  | 0 | 1 | 0.059983 | 0.125 | 0.08 | 261 | 0 | 0.364 | 1 | 1 | cs | TRUE
1 | LV_1061-1_0_5_line_1 |  | 0 | 2 | 0.015419 | 0.125 | 0.08 | 261 | 0 | 0.364 | 1 | 1 | cs | TRUE
2 | LV_1061-1_0_5_line_2 |  | 1 | 3 | 0.059817 | 0.125 | 0.08 | 261 | 0 | 0.364 | 1 | 1 | cs | TRUE
3 | LV_1061-1_0_5_line_3 |  | 2 | 4 | 0.099806 | 0.125 | 0.08 | 261 | 0 | 0.364 | 1 | 1 | cs | TRUE
4 | LV_1061-1_0_5_line_4 |  | 3 | 5 | 0.16862 | 0.125 | 0.08 | 261 | 0 | 0.364 | 1 | 1 | cs | TRUE
5 | LV_1061-1_0_5_line_5 |  | 4 | 6 | 0.052614 | 0.125 | 0.08 | 261 | 0 | 0.364 | 1 | 1 | cs | TRUE
6 | LV_1061-1_0_5_line_6 |  | 6 | 13 | 0.043977 | 0.125 | 0.08 | 261 | 0 | 0.364 | 1 | 1 | cs | TRUE
7 | LV_1061-1_0_5_line_7 |  | 7 | 8 | 0.027529 | 0.125 | 0.08 | 261 | 0 | 0.364 | 1 | 1 | cs | TRUE
8 | LV_1061-1_0_5_line_8 |  | 7 | 9 | 0.0082678 | 0.125 | 0.08 | 261 | 0 | 0.364 | 1 | 2 | cs | TRUE
9 | LV_1061-1_0_5_line_9 |  | 7 | 10 | 0.019562 | 0.125 | 0.08 | 261 | 0 | 0.364 | 1 | 2 | cs | TRUE
10 | LV_1061-1_0_5_line_10 |  | 8 | 14 | 0.025275 | 0.125 | 0.08 | 261 | 0 | 0.364 | 1 | 1 | cs | TRUE
11 | LV_1061-1_0_5_line_11 |  | 9 | 19 | 0.072356 | 0.125 | 0.08 | 261 | 0 | 0.364 | 1 | 1 | cs | TRUE
12 | LV_1061-1_0_5_line_12 |  | 9 | 20 | 0.015774 | 0.125 | 0.08 | 261 | 0 | 0.364 | 1 | 1 | cs | TRUE
13 | LV_1061-1_0_5_line_13 |  | 9 | 21 | 0.025075 | 0.125 | 0.08 | 261 | 0 | 0.364 | 1 | 1 | cs | TRUE
14 | LV_1061-1_0_5_line_14 |  | 10 | 28 | 0.039112 | 0.125 | 0.08 | 261 | 0 | 0.364 | 1 | 2 | cs | TRUE
15 | LV_1061-1_0_5_line_15 |  | 11 | 12 | 0.039591 | 0.125 | 0.08 | 261 | 0 | 0.364 | 1 | 1 | cs | TRUE
16 | LV_1061-1_0_5_line_16 |  | 12 | 24 | 0.037855 | 0.125 | 0.08 | 261 | 0 | 0.364 | 1 | 1 | cs | TRUE
17 | LV_1061-1_0_5_line_17 |  | 13 | 36 | 0.041479 | 0.125 | 0.08 | 261 | 0 | 0.364 | 1 | 1 | cs | TRUE
18 | LV_1061-1_0_5_line_18 |  | 14 | 15 | 0.012536 | 0.125 | 0.08 | 261 | 0 | 0.364 | 1 | 1 | cs | TRUE
19 | LV_1061-1_0_5_line_19 |  | 14 | 16 | 0.022218 | 0.125 | 0.08 | 261 | 0 | 0.364 | 1 | 1 | cs | TRUE
20 | LV_1061-1_0_5_line_20 |  | 15 | 22 | 0.0058452 | 0.125 | 0.08 | 261 | 0 | 0.364 | 1 | 1 | cs | TRUE
21 | LV_1061-1_0_5_line_21 |  | 16 | 17 | 0.040066 | 0.125 | 0.08 | 261 | 0 | 0.364 | 1 | 1 | cs | TRUE
22 | LV_1061-1_0_5_line_22 |  | 17 | 18 | 0.023134 | 0.125 | 0.08 | 261 | 0 | 0.364 | 1 | 1 | cs | TRUE
23 | LV_1061-1_0_5_line_23 |  | 19 | 29 | 0.0095568 | 0.125 | 0.08 | 261 | 0 | 0.364 | 1 | 1 | cs | TRUE
24 | LV_1061-1_0_5_line_24 |  | 21 | 30 | 0.022784 | 0.125 | 0.08 | 261 | 0 | 0.364 | 1 | 1 | cs | TRUE
25 | LV_1061-1_0_5_line_25 |  | 22 | 31 | 0.047324 | 0.125 | 0.08 | 261 | 0 | 0.364 | 1 | 1 | cs | TRUE
26 | LV_1061-1_0_5_line_26 |  | 23 | 24 | 0.042211 | 0.125 | 0.08 | 261 | 0 | 0.364 | 1 | 1 | cs | TRUE
27 | LV_1061-1_0_5_line_27 |  | 23 | 25 | 0.031909 | 0.125 | 0.08 | 261 | 0 | 0.364 | 1 | 1 | cs | TRUE
28 | LV_1061-1_0_5_line_28 |  | 23 | 26 | 0.054266 | 0.125 | 0.08 | 261 | 0 | 0.364 | 1 | 2 | cs | TRUE
29 | LV_1061-1_0_5_line_29 |  | 25 | 27 | 0.017296 | 0.125 | 0.08 | 261 | 0 | 0.364 | 1 | 1 | cs | TRUE
30 | LV_1061-1_0_5_line_30 |  | 26 | 34 | 0.043012 | 0.125 | 0.08 | 261 | 0 | 0.364 | 1 | 2 | cs | TRUE
31 | LV_1061-1_0_5_line_31 |  | 27 | 35 | 0.01764 | 0.125 | 0.08 | 261 | 0 | 0.364 | 1 | 1 | cs | TRUE
32 | LV_1061-1_0_5_line_32 |  | 28 | 34 | 0.046981 | 0.125 | 0.08 | 261 | 0 | 0.364 | 1 | 2 | cs | TRUE
33 | LV_1061-1_0_5_line_33 |  | 29 | 50 | 0.054415 | 0.125 | 0.08 | 261 | 0 | 0.364 | 1 | 1 | cs | TRUE
34 | LV_1061-1_0_5_line_34 |  | 29 | 48 | 0.010927 | 0.125 | 0.08 | 261 | 0 | 0.364 | 1 | 1 | cs | TRUE
35 | LV_1061-1_0_5_line_35 |  | 30 | 38 | 0.022534 | 0.125 | 0.08 | 261 | 0 | 0.364 | 1 | 1 | cs | TRUE
36 | LV_1061-1_0_5_line_36 |  | 32 | 33 | 0.021671 | 0.125 | 0.08 | 261 | 0 | 0.364 | 1 | 1 | cs | TRUE
37 | LV_1061-1_0_5_line_37 |  | 33 | 37 | 0.017765 | 0.125 | 0.08 | 261 | 0 | 0.364 | 1 | 1 | cs | TRUE
38 | LV_1061-1_0_5_line_38 |  | 35 | 36 | 0.059638 | 0.125 | 0.08 | 261 | 0 | 0.364 | 1 | 1 | cs | TRUE
39 | LV_1061-1_0_5_line_39 |  | 37 | 38 | 0.020345 | 0.125 | 0.08 | 261 | 0 | 0.364 | 1 | 1 | cs | TRUE
40 | LV_1061-1_0_5_line_40 |  | 39 | 40 | 0.039213 | 0.125 | 0.08 | 261 | 0 | 0.364 | 1 | 1 | cs | TRUE
41 | LV_1061-1_0_5_line_41 |  | 40 | 48 | 0.014582 | 0.125 | 0.08 | 261 | 0 | 0.364 | 1 | 1 | cs | TRUE
42 | LV_1061-1_0_5_line_42 |  | 41 | 42 | 0.043651 | 0.125 | 0.08 | 261 | 0 | 0.364 | 1 | 1 | cs | TRUE
43 | LV_1061-1_0_5_line_43 |  | 42 | 43 | 0.061972 | 0.125 | 0.08 | 261 | 0 | 0.364 | 1 | 1 | cs | TRUE
44 | LV_1061-1_0_5_line_44 |  | 43 | 44 | 0.003491 | 0.125 | 0.08 | 261 | 0 | 0.364 | 1 | 1 | cs | TRUE
45 | LV_1061-1_0_5_line_45 |  | 44 | 49 | 0.037434 | 0.125 | 0.08 | 261 | 0 | 0.364 | 1 | 1 | cs | TRUE
46 | LV_1061-1_0_5_line_46 |  | 44 | 45 | 0.072304 | 0.125 | 0.08 | 261 | 0 | 0.364 | 1 | 1 | cs | TRUE
47 | LV_1061-1_0_5_line_47 |  | 45 | 46 | 0.024303 | 0.125 | 0.08 | 261 | 0 | 0.364 | 1 | 1 | cs | TRUE
48 | LV_1061-1_0_5_line_48 |  | 47 | 48 | 0.011258 | 0.125 | 0.08 | 261 | 0 | 0.364 | 1 | 1 | cs | TRUE
49 | LV_1061-1_0_5_line_49 |  | 47 | 49 | 0.054289 | 0.125 | 0.08 | 261 | 0 | 0.364 | 1 | 1 | cs | TRUE
50 | LV_1061-1_0_5_line_50 |  | 50 | 51 | 0.04064 | 0.125 | 0.08 | 261 | 0 | 0.364 | 1 | 1 | cs | TRUE

## trafo
| name | std_type | hv_bus | lv_bus | sn_mva | vn_hv_kv | vn_lv_kv | vk_percent | vkr_percent | pfe_kw | i0_percent | shift_degree | tap_side | tap_neutral | tap_min | tap_max | tap_step_percent | tap_step_degree | tap_pos | tap_phase_shifter | parallel | df | in_service
0 | LV_1061-1_0_5_trafo_13 | 0.63 MVA 20/0.4 kV | 52 | 9 | 0.63 | 20 | 0.4 | 6 | 1.206 | 1.65 | 0.2619 | 150 | hv | 0 | -2 | 2 | 2.5 | 0 | 0 | FALSE | 1 | 1 | TRUE

## line_geodata
| x0 | y0 | x1 | y1 | x2 | y2 | x3 | y3 | x4 | y4 | x5 | y5 | x6 | y6 | x7 | y7 | x8 | y8 | x9 | y9 | x10 | y10 | x11 | y11 | x12 | y12 | x13 | y13 | x14 | y14 | x15 | y15 | x16 | y16 | x17 | y17 | x18 | y18 | x19 | y19 | x20 | y20 | x21 | y21 | x22 | y22 | x23 | y23
0 | 2669116.6981 | 1212527.0002 | 2669122.1692 | 1212525.6182 | 2669129.7913 | 1212522.8493 | 2669136.0133 | 1212519.6194 | 2669139.6957 | 1212519.1729 | 2669144.7071 | 1212518.7863 | 2669159.0192 | 1212519.5971 | 2669175.0404 | 1212521.6289
1 | 2669190.133 | 1212524.7166 | 2669178.6075 | 1212522.0813 | 2669175.0404 | 1212521.6289
2 | 2669076.1134 | 1212550.4448 | 2669079.3959 | 1212548.4482 | 2669087.0345 | 1212540.9764 | 2669087.6172 | 1212539.2043 | 2669088.5546 | 1212536.3356 | 2669085.7648 | 1212527.2865 | 2669102.0689 | 1212527.3198 | 2669113.2245 | 1212527.1267 | 2669116.6981 | 1212527.0002
3 | 2669284.1857 | 1212557.94 | 2669269.7778 | 1212551.6465 | 2669254.9877 | 1212544.2368 | 2669236.7656 | 1212537.2988 | 2669190.133 | 1212524.7166
4 | 2669076.1134 | 1212550.4448 | 2669085.6056 | 1212558.0706 | 2669103.2672 | 1212563.5563 | 2669117.1092 | 1212564.9397 | 2669140.9614 | 1212563.9933 | 2669181.302 | 1212564.8726 | 2669197.3663 | 1212567.8941 | 2669204.4405 | 1212573.0572 | 2669219.3074 | 1212591.519 | 2669225.9775 | 1212600.274
5 | 2669284.1857 | 1212557.94 | 2669334.0448 | 1212574.7421
6 | 2669334.0448 | 1212574.7421 | 2669338.1073 | 1212576.1111 | 2669351.9271 | 1212582.0088 | 2669370.0405 | 1212591.7365 | 2669373.5554 | 1212593.8551
7 | 2669360.6683 | 1212515.0463 | 2669355.5423 | 1212512.2294 | 2669336.6116 | 1212501.6624
8 | 2669360.6683 | 1212515.0463 | 2669361.0096 | 1212514.4499 | 2669362.4439 | 1212511.9761 | 2669364.2118 | 1212508.917 | 2669364.8087 | 1212507.89
9 | 2669360.6683 | 1212515.0463 | 2669377.5679 | 1212524.8999
10 | 2669314.4834 | 1212489.4491 | 2669328.4878 | 1212497.1277 | 2669336.6116 | 1212501.6624
11 | 2669364.8087 | 1212507.89 | 2669375.4343 | 1212487.9566 | 2669377.4744 | 1212485.6567 | 2669388.2662 | 1212484.0923 | 2669390.2644 | 1212481.4806 | 2669394.0213 | 1212481.1685 | 2669394.0251 | 1212476.9215 | 2669405.5912 | 1212463.014 | 2669405.8865 | 1212461.7945 | 2669405.4295 | 1212456.6748
12 | 2669364.8087 | 1212507.89 | 2669350.9677 | 1212500.3244
13 | 2669364.8087 | 1212507.89 | 2669386.3384 | 1212520.7445
14 | 2669409.3118 | 1212547.6866 | 2669393.5425 | 1212535.3635 | 2669378.7044 | 1212525.5626 | 2669377.5679 | 1212524.8999
15 | 2669436.7776 | 1212637.4676 | 2669427.3053 | 1212628.7592 | 2669414.5244 | 1212617.8258 | 2669406.9245 | 1212611.474
16 | 2669436.7776 | 1212637.4676 | 2669441.1216 | 1212641.4612 | 2669456.3937 | 1212655.0586 | 2669462.4493 | 1212660.2435 | 2669465.418 | 1212662.1604
17 | 2669408.1655 | 1212616.6436 | 2669393.0818 | 1212605.6243 | 2669373.5554 | 1212593.8551
18 | 2669314.4834 | 1212489.4491 | 2669314.8404 | 1212488.8084 | 2669315.7559 | 1212487.1736 | 2669316.6404 | 1212485.594 | 2669317.4708 | 1212484.0916 | 2669318.1126 | 1212484.4326 | 2669320.1137 | 1212485.4898 | 2669321.2767 | 1212486.1037 | 2669323.1193 | 1212485.1023
19 | 2669314.4834 | 1212489.4491 | 2669302.6835 | 1212482.9746 | 2669295.062 | 1212478.66
20 | 2669323.1193 | 1212485.1023 | 2669318.0412 | 1212482.2077
21 | 2669263.5492 | 1212457.9935 | 2669262.3463 | 1212460.1698 | 2669276.6578 | 1212468.241 | 2669295.062 | 1212478.66
22 | 2669263.5492 | 1212457.9935 | 2669256.5867 | 1212454.3215 | 2669243.9462 | 1212445.7679
23 | 2669411.6998 | 1212449.9547 | 2669409.2921 | 1212453.8069 | 2669407.8486 | 1212455.758 | 2669405.4295 | 1212456.6748
24 | 2669405.0263 | 1212533.7547 | 2669404.0405 | 1212532.9174 | 2669388.8328 | 1212522.2339 | 2669386.3384 | 1212520.7445
25 | 2669282.386 | 1212457.1672 | 2669280.4899 | 1212460.803 | 2669318.0412 | 1212482.2077
26 | 2669502.2052 | 1212654.5252 | 2669501.0099 | 1212656.0455 | 2669498.2985 | 1212658.5711 | 2669490.8874 | 1212664.7441 | 2669485.6543 | 1212666.5621 | 2669480.9126 | 1212667.2962 | 2669475.828 | 1212666.8034 | 2669469.0248 | 1212664.4894 | 2669465.418 | 1212662.1604
27 | 2669482.7271 | 1212671.3199 | 2669490.6293 | 1212669.9444 | 2669501.3389 | 1212662.3644 | 2669505.4598 | 1212658.1876 | 2669502.6701 | 1212655.0531 | 2669502.2052 | 1212654.5252
28 | 2669502.2052 | 1212654.5252 | 2669502.9455 | 1212652.2879 | 2669503.2203 | 1212648.9112 | 2669501.3078 | 1212644.1749 | 2669490.5955 | 1212631.7757 | 2669472.0992 | 1212612.0675
29 | 2669482.7271 | 1212671.3199 | 2669480.5422 | 1212671.6947 | 2669472.9814 | 1212670.5059 | 2669466.1471 | 1212667.6023
30 | 2669442.6109 | 1212580.7556 | 2669445.8903 | 1212584.281 | 2669469.2006 | 1212608.9789 | 2669472.0992 | 1212612.0675
31 | 2669452.6915 | 1212656.2135 | 2669455.1142 | 1212658.5904 | 2669466.1471 | 1212667.6023
32 | 2669409.3118 | 1212547.6866 | 2669410.6713 | 1212548.7489 | 2669424.6549 | 1212561.4529 | 2669442.6109 | 1212580.7556
33 | 2669411.6998 | 1212449.9547 | 2669409.403 | 1212448.1935 | 2669368.4948 | 1212416.8746
34 | 2669420.5445 | 1212456.4061 | 2669411.6998 | 1212449.9547
35 | 2669405.0263 | 1212533.7547 | 2669417.4845 | 1212544.3365 | 2669421.9538 | 1212548.6162
36 | 2669464.2958 | 1212590.8094 | 2669449.1143 | 1212575.3443
37 | 2669436.6483 | 1212562.6875 | 2669437.3361 | 1212563.3461 | 2669449.1143 | 1212575.3443
38 | 2669452.6915 | 1212656.2135 | 2669433.8637 | 1212637.7411 | 2669413.264 | 1212620.3683 | 2669408.1655 | 1212616.6436
39 | 2669421.9538 | 1212548.6162 | 2669436.6483 | 1212562.6875
40 | 2669432.2459 | 1212465.1068 | 2669444.8273 | 1212474.6334 | 2669451.1811 | 1212480.322 | 2669457.0676 | 1212486.3388 | 2669461.3216 | 1212491.2354
41 | 2669420.5445 | 1212456.4061 | 2669426.1271 | 1212460.4736 | 2669432.2459 | 1212465.1068
42 | 2669537.5491 | 1212472.9433 | 2669536.5017 | 1212471.9995 | 2669521.3604 | 1212458.2367 | 2669507.6817 | 1212446.092 | 2669504.8689 | 1212444.0299
43 | 2669452.5898 | 1212410.9173 | 2669463.4348 | 1212416.5359 | 2669481.1034 | 1212427.2928 | 2669493.8428 | 1212435.9466 | 2669504.8689 | 1212444.0299
44 | 2669449.447 | 1212409.3797 | 2669452.5898 | 1212410.9173
45 | 2669449.447 | 1212409.3797 | 2669448.1844 | 1212411.4552 | 2669446.211 | 1212411.9325 | 2669435.8385 | 1212408.7987 | 2669434.5549 | 1212409.4175 | 2669434.781 | 1212410.8766 | 2669436.6431 | 1212412.7773 | 2669440.0378 | 1212415.5185 | 2669447.0751 | 1212419.9365 | 2669448.1238 | 1212421.2273 | 2669447.8972 | 1212422.4143 | 2669447.197 | 1212423.1733
46 | 2669449.447 | 1212409.3797 | 2669429.9596 | 1212400.8142 | 2669414.4234 | 1212394.8297 | 2669396.0181 | 1212388.5895 | 2669394.3255 | 1212394.3178 | 2669392.933 | 1212396.4585 | 2669393.8039 | 1212399.9708 | 2669394.2581 | 1212402.7223
47 | 2669394.2581 | 1212402.7223 | 2669403.9439 | 1212407.4157 | 2669406.3761 | 1212409.2896 | 2669409.8927 | 1212415.2675 | 2669412.8631 | 1212417.2589
48 | 2669420.5445 | 1212456.4061 | 2669421.2765 | 1212455.5251 | 2669423.5887 | 1212452.7058 | 2669423.7813 | 1212452.4746 | 2669424.7289 | 1212451.3516 | 2669427.0632 | 1212448.5881 | 2669427.7566 | 1212447.7624
49 | 2669427.7566 | 1212447.7624 | 2669428.612 | 1212446.7272 | 2669429.5172 | 1212445.3369 | 2669429.9863 | 1212444.1972 | 2669430.0511 | 1212443.1973 | 2669429.7871 | 1212441.7267 | 2669428.3365 | 1212440.3756 | 2669426.8032 | 1212438.9458 | 2669425.241 | 1212436.7373 | 2669423.8335 | 1212433.6412 | 2669423.5001 | 1212432.9036 | 2669424.2918 | 1212432.7794 | 2669427.8693 | 1212432.2095 | 2669429.2271 | 1212431.7473 | 2669431.0779 | 1212430.0566 | 2669432.5572 | 1212426.3382 | 2669429.4693 | 1212424.6567 | 2669429.1115 | 1212423.4074 | 2669429.4688 | 1212422.0885 | 2669430.5925 | 1212421.5012 | 2669433.1456 | 1212421.4753 | 2669438.5547 | 1212422.172 | 2669445.5239 | 1212423.3094 | 2669447.197 | 1212423.1733
50 | 2669336.226 | 1212392.17 | 2669368.4948 | 1212416.8746

## bus_geodata
| x | y | coords
0 | 2669175.0404 | 1212521.6289
1 | 2669116.6981 | 1212527.0002
2 | 2669190.133 | 1212524.7166
3 | 2669076.1134 | 1212550.4448
4 | 2669284.1857 | 1212557.94
5 | 2669225.9775 | 1212600.274
6 | 2669334.0448 | 1212574.7421
7 | 2669360.6683 | 1212515.0463
8 | 2669336.6116 | 1212501.6624
9 | 2669364.8087 | 1212507.89
10 | 2669377.5679 | 1212524.8999
11 | 2669406.9245 | 1212611.474
12 | 2669436.7776 | 1212637.4676
13 | 2669373.5554 | 1212593.8551
14 | 2669314.4834 | 1212489.4491
15 | 2669323.1193 | 1212485.1023
16 | 2669295.062 | 1212478.66
17 | 2669263.5492 | 1212457.9935
18 | 2669243.9462 | 1212445.7679
19 | 2669405.4295 | 1212456.6748
20 | 2669350.9677 | 1212500.3244
21 | 2669386.3384 | 1212520.7445
22 | 2669318.0412 | 1212482.2077
23 | 2669502.2052 | 1212654.5252
24 | 2669465.418 | 1212662.1604
25 | 2669482.7271 | 1212671.3199
26 | 2669472.0992 | 1212612.0675
27 | 2669466.1471 | 1212667.6023
28 | 2669409.3118 | 1212547.6866
29 | 2669411.6998 | 1212449.9547
30 | 2669405.0263 | 1212533.7547
31 | 2669282.386 | 1212457.1672
32 | 2669464.2958 | 1212590.8094
33 | 2669449.1143 | 1212575.3443
34 | 2669442.6109 | 1212580.7556
35 | 2669452.6915 | 1212656.2135
36 | 2669408.1655 | 1212616.6436
37 | 2669436.6483 | 1212562.6875
38 | 2669421.9538 | 1212548.6162
39 | 2669461.3216 | 1212491.2354
40 | 2669432.2459 | 1212465.1068
41 | 2669537.5491 | 1212472.9433
42 | 2669504.8689 | 1212444.0299
43 | 2669452.5898 | 1212410.9173
44 | 2669449.447 | 1212409.3797
45 | 2669394.2581 | 1212402.7223
46 | 2669412.8631 | 1212417.2589
47 | 2669427.7566 | 1212447.7624
48 | 2669420.5445 | 1212456.4061
49 | 2669447.197 | 1212423.1733
50 | 2669368.4948 | 1212416.8746
51 | 2669336.226 | 1212392.17
52 | 2669362.4439 | 1212511.9761

## line_std_types
| c_nf_per_km | r_ohm_per_km | x_ohm_per_km | max_i_ka | type | q_mm2 | alpha | voltage_rating
NAYY 4x50 SE | 210 | 0.642 | 0.083 | 0.142 | cs | 50 | 0.00403 | LV
NAYY 4x120 SE | 264 | 0.225 | 0.08 | 0.242 | cs | 120 | 0.00403 | LV
NAYY 4x150 SE | 261 | 0.208 | 0.08 | 0.27 | cs | 150 | 0.00403 | LV
NA2XS2Y 1x95 RM/25 12/20 kV | 216 | 0.313 | 0.132 | 0.252 | cs | 95 | 0.00403 | MV
NA2XS2Y 1x185 RM/25 12/20 kV | 273 | 0.161 | 0.117 | 0.362 | cs | 185 | 0.00403 | MV
NA2XS2Y 1x240 RM/25 12/20 kV | 304 | 0.122 | 0.112 | 0.421 | cs | 240 | 0.00403 | MV
NA2XS2Y 1x95 RM/25 6/10 kV | 315 | 0.313 | 0.123 | 0.249 | cs | 95 | 0.00403 | MV
NA2XS2Y 1x185 RM/25 6/10 kV | 406 | 0.161 | 0.11 | 0.358 | cs | 185 | 0.00403 | MV
NA2XS2Y 1x240 RM/25 6/10 kV | 456 | 0.122 | 0.105 | 0.416 | cs | 240 | 0.00403 | MV
NA2XS2Y 1x150 RM/25 12/20 kV | 250 | 0.206 | 0.116 | 0.319 | cs | 150 | 0.00403 | MV
NA2XS2Y 1x120 RM/25 12/20 kV | 230 | 0.253 | 0.119 | 0.283 | cs | 120 | 0.00403 | MV
NA2XS2Y 1x70 RM/25 12/20 kV | 190 | 0.443 | 0.132 | 0.22 | cs | 70 | 0.00403 | MV
NA2XS2Y 1x150 RM/25 6/10 kV | 360 | 0.206 | 0.11 | 0.315 | cs | 150 | 0.00403 | MV
NA2XS2Y 1x120 RM/25 6/10 kV | 340 | 0.253 | 0.113 | 0.28 | cs | 120 | 0.00403 | MV
NA2XS2Y 1x70 RM/25 6/10 kV | 280 | 0.443 | 0.123 | 0.217 | cs | 70 | 0.00403 | MV
N2XS(FL)2Y 1x120 RM/35 64/110 kV | 112 | 0.153 | 0.166 | 0.366 | cs | 120 | 0.00393 | HV
N2XS(FL)2Y 1x185 RM/35 64/110 kV | 125 | 0.099 | 0.156 | 0.457 | cs | 185 | 0.00393 | HV
N2XS(FL)2Y 1x240 RM/35 64/110 kV | 135 | 0.075 | 0.149 | 0.526 | cs | 240 | 0.00393 | HV
N2XS(FL)2Y 1x300 RM/35 64/110 kV | 144 | 0.06 | 0.144 | 0.588 | cs | 300 | 0.00393 | HV
15-AL1/3-ST1A 0.4 | 11 | 1.8769 | 0.35 | 0.105 | ol | 16 | 0.00403 | LV
24-AL1/4-ST1A 0.4 | 11.25 | 1.2012 | 0.335 | 0.14 | ol | 24 | 0.00403 | LV
48-AL1/8-ST1A 0.4 | 12.2 | 0.5939 | 0.3 | 0.21 | ol | 48 | 0.00403 | LV
94-AL1/15-ST1A 0.4 | 13.2 | 0.306 | 0.29 | 0.35 | ol | 94 | 0.00403 | LV
34-AL1/6-ST1A 10.0 | 9.7 | 0.8342 | 0.36 | 0.17 | ol | 34 | 0.00403 | MV
48-AL1/8-ST1A 10.0 | 10.1 | 0.5939 | 0.35 | 0.21 | ol | 48 | 0.00403 | MV
70-AL1/11-ST1A 10.0 | 10.4 | 0.4132 | 0.339 | 0.29 | ol | 70 | 0.00403 | MV
94-AL1/15-ST1A 10.0 | 10.75 | 0.306 | 0.33 | 0.35 | ol | 94 | 0.00403 | MV
122-AL1/20-ST1A 10.0 | 11.1 | 0.2376 | 0.323 | 0.41 | ol | 122 | 0.00403 | MV
149-AL1/24-ST1A 10.0 | 11.25 | 0.194 | 0.315 | 0.47 | ol | 149 | 0.00403 | MV
34-AL1/6-ST1A 20.0 | 9.15 | 0.8342 | 0.382 | 0.17 | ol | 34 | 0.00403 | MV
48-AL1/8-ST1A 20.0 | 9.5 | 0.5939 | 0.372 | 0.21 | ol | 48 | 0.00403 | MV
70-AL1/11-ST1A 20.0 | 9.7 | 0.4132 | 0.36 | 0.29 | ol | 70 | 0.00403 | MV
94-AL1/15-ST1A 20.0 | 10 | 0.306 | 0.35 | 0.35 | ol | 94 | 0.00403 | MV
122-AL1/20-ST1A 20.0 | 10.3 | 0.2376 | 0.344 | 0.41 | ol | 122 | 0.00403 | MV
149-AL1/24-ST1A 20.0 | 10.5 | 0.194 | 0.337 | 0.47 | ol | 149 | 0.00403 | MV
184-AL1/30-ST1A 20.0 | 10.75 | 0.1571 | 0.33 | 0.535 | ol | 184 | 0.00403 | MV
243-AL1/39-ST1A 20.0 | 11 | 0.1188 | 0.32 | 0.645 | ol | 243 | 0.00403 | MV
48-AL1/8-ST1A 110.0 | 8 | 0.5939 | 0.46 | 0.21 | ol | 48 | 0.00403 | HV
70-AL1/11-ST1A 110.0 | 8.4 | 0.4132 | 0.45 | 0.29 | ol | 70 | 0.00403 | HV
94-AL1/15-ST1A 110.0 | 8.65 | 0.306 | 0.44 | 0.35 | ol | 94 | 0.00403 | HV
122-AL1/20-ST1A 110.0 | 8.5 | 0.2376 | 0.43 | 0.41 | ol | 122 | 0.00403 | HV
149-AL1/24-ST1A 110.0 | 8.75 | 0.194 | 0.41 | 0.47 | ol | 149 | 0.00403 | HV
184-AL1/30-ST1A 110.0 | 8.8 | 0.1571 | 0.4 | 0.535 | ol | 184 | 0.00403 | HV
243-AL1/39-ST1A 110.0 | 9 | 0.1188 | 0.39 | 0.645 | ol | 243 | 0.00403 | HV
305-AL1/39-ST1A 110.0 | 9.2 | 0.0949 | 0.38 | 0.74 | ol | 305 | 0.00403 | HV
490-AL1/64-ST1A 110.0 | 9.75 | 0.059 | 0.37 | 0.96 | ol | 490 | 0.00403 | HV
679-AL1/86-ST1A 110.0 | 9.95 | 0.042 | 0.36 | 1.15 | ol | 679 | 0.00403 | HV
490-AL1/64-ST1A 220.0 | 10 | 0.059 | 0.285 | 0.96 | ol | 490 | 0.00403 | HV
679-AL1/86-ST1A 220.0 | 11.7 | 0.042 | 0.275 | 1.15 | ol | 679 | 0.00403 | HV
490-AL1/64-ST1A 380.0 | 11 | 0.059 | 0.253 | 0.96 | ol | 490 | 0.00403 | HV
679-AL1/86-ST1A 380.0 | 14.6 | 0.042 | 0.25 | 1.15 | ol | 679 | 0.00403 | HV

## trafo_std_types
| i0_percent | pfe_kw | vkr_percent | sn_mva | vn_lv_kv | vn_hv_kv | vk_percent | shift_degree | vector_group | tap_side | tap_neutral | tap_min | tap_max | tap_step_degree | tap_step_percent | tap_phase_shifter
160 MVA 380/110 kV | 0.06 | 60 | 0.25 | 160 | 110 | 380 | 12.2 | 0 | Yy0 | hv | 0 | -9 | 9 | 0 | 1.5 | FALSE
100 MVA 220/110 kV | 0.06 | 55 | 0.26 | 100 | 110 | 220 | 12 | 0 | Yy0 | hv | 0 | -9 | 9 | 0 | 1.5 | FALSE
63 MVA 110/20 kV | 0.04 | 22 | 0.32 | 63 | 20 | 110 | 18 | 150 | YNd5 | hv | 0 | -9 | 9 | 0 | 1.5 | FALSE
40 MVA 110/20 kV | 0.05 | 18 | 0.34 | 40 | 20 | 110 | 16.2 | 150 | YNd5 | hv | 0 | -9 | 9 | 0 | 1.5 | FALSE
25 MVA 110/20 kV | 0.07 | 14 | 0.41 | 25 | 20 | 110 | 12 | 150 | YNd5 | hv | 0 | -9 | 9 | 0 | 1.5 | FALSE
63 MVA 110/10 kV | 0.04 | 22 | 0.32 | 63 | 10 | 110 | 18 | 150 | YNd5 | hv | 0 | -9 | 9 | 0 | 1.5 | FALSE
40 MVA 110/10 kV | 0.05 | 18 | 0.34 | 40 | 10 | 110 | 16.2 | 150 | YNd5 | hv | 0 | -9 | 9 | 0 | 1.5 | FALSE
25 MVA 110/10 kV | 0.07 | 14 | 0.41 | 25 | 10 | 110 | 12 | 150 | YNd5 | hv | 0 | -9 | 9 | 0 | 1.5 | FALSE
0.25 MVA 20/0.4 kV | 0.32 | 0.8 | 1.44 | 0.25 | 0.4 | 20 | 6 | 150 | Yzn5 | hv | 0 | -2 | 2 | 0 | 2.5 | FALSE
0.4 MVA 20/0.4 kV | 0.3375 | 1.35 | 1.425 | 0.4 | 0.4 | 20 | 6 | 150 | Dyn5 | hv | 0 | -2 | 2 | 0 | 2.5 | FALSE
0.63 MVA 20/0.4 kV | 0.2619 | 1.65 | 1.206 | 0.63 | 0.4 | 20 | 6 | 150 | Dyn5 | hv | 0 | -2 | 2 | 0 | 2.5 | FALSE
0.25 MVA 10/0.4 kV | 0.24 | 0.6 | 1.2 | 0.25 | 0.4 | 10 | 4 | 150 | Dyn5 | hv | 0 | -2 | 2 | 0 | 2.5 | FALSE
0.4 MVA 10/0.4 kV | 0.2375 | 0.95 | 1.325 | 0.4 | 0.4 | 10 | 4 | 150 | Dyn5 | hv | 0 | -2 | 2 | 0 | 2.5 | FALSE
0.63 MVA 10/0.4 kV | 0.1873 | 1.18 | 1.0794 | 0.63 | 0.4 | 10 | 4 | 150 | Dyn5 | hv | 0 | -2 | 2 | 0 | 2.5 | FALSE

## trafo3w_std_types
| sn_hv_mva | sn_mv_mva | sn_lv_mva | vn_hv_kv | vn_mv_kv | vn_lv_kv | vk_hv_percent | vk_mv_percent | vk_lv_percent | vkr_hv_percent | vkr_mv_percent | vkr_lv_percent | pfe_kw | i0_percent | shift_mv_degree | shift_lv_degree | vector_group | tap_side | tap_neutral | tap_min | tap_max | tap_step_percent
63/25/38 MVA 110/20/10 kV | 63 | 25 | 38 | 110 | 20 | 10 | 10.4 | 10.4 | 10.4 | 0.28 | 0.32 | 0.35 | 35 | 0.89 | 0 | 0 | YN0yn0yn0 | hv | 0 | -10 | 10 | 1.2
63/25/38 MVA 110/10/10 kV | 63 | 25 | 38 | 110 | 10 | 10 | 10.4 | 10.4 | 10.4 | 0.28 | 0.32 | 0.35 | 35 | 0.89 | 0 | 0 | YN0yn0yn0 | hv | 0 | -10 | 10 | 1.2

## fuse_std_types
| fuse_type | i_rated_a | t_avg | t_min | t_total | x_avg | x_min | x_total
HV 100A | HV 100A | 100 | 0 | [10.0, 3.64, 0.854, 0.281, 0.1, 0.0531, 0.022, 0.01] | [10.0, 4.267, 1.21, 0.403, 0.1, 0.058, 0.022, 0.01] | 0 | [300.0, 350.0, 450.0, 550.0, 700.0, 850.0, 1200.0, 1752.0] | [600.0, 700.0, 900.0, 1150.0, 1665.0, 2000.0, 3000.0, 4313.0]
HV 10A | HV 10A | 10 | 0 | [10.0, 1675.0, 0.344, 0.156, 0.1, 0.0417, 0.0171, 0.01] | [10.0, 1.3, 0.3, 0.155, 0.1, 0.0555, 0.023, 0.01] | 0 | [30.0, 32.0, 35.0, 37.0, 39.0, 50.0, 70.0, 88.0] | [60.0, 70.0, 80.0, 87.0, 94.0, 110.0, 150.0, 216.0]
HV 125A | HV 125A | 125 | 0 | [10.0, 1.82, 0.344, 0.1, 0.0467, 0.0269, 0.01] | [10.0, 2.478, 0.426, 0.1, 0.0427, 0.0211, 0.01] | 0 | [375.0, 500.0, 700.0, 925.0, 1200.0, 1500.0, 2341.0] | [750.0, 1000.0, 1500.0, 2200.0, 3000.0, 4000.0, 5765.0]
HV 160A | HV 160A | 160 | 0 | [10.0, 4.15, 1.03, 0.198, 0.1, 0.051, 0.0172, 0.01] | [10.0, 2.3, 0.734, 0.274, 0.1, 0.046, 0.0177, 0.01] | 0 | [480.0, 550.0, 700.0, 1000.0, 1260.0, 1600.0, 2500.0, 3227.0] | [960.0, 1300.0, 1700.0, 2200.0, 2996.0, 4000.0, 6000.0, 7946.0]
HV 16A | HV 16A | 16 | 0 | [10.0, 0.352, 0.164, 0.1, 0.0649, 0.0342, 0.01] | [10.0, 2.34, 0.722, 0.181, 0.1, 0.055, 0.0296, 0.01] | 0 | [48.0, 60.0, 65.0, 71.0, 80.0, 100.0, 162.0] | [96.0, 110.0, 125.0, 150.0, 168.0, 200.0, 250.0, 398.0]
HV 200A | HV 200A | 200 | 0 | [10.0, 4.267, 1.21, 0.403, 0.1, 0.058, 0.022, 0.01] | [10.0, 3.73, 1.654, 0.328, 0.1, 0.0531, 0.019, 0.01] | 0 | [600.0, 700.0, 900.0, 1150.0, 1665.0, 2000.0, 3000.0, 4313.0] | [1200.0, 1500.0, 1800.0, 2700.0, 3960.0, 5000.0, 7500.0, 10620.0]
HV 20A | HV 20A | 20 | 0 | [10.0, 1.3, 0.3, 0.155, 0.1, 0.0555, 0.023, 0.01] | [10.0, 1.3, 0.161, 0.1, 0.0611, 0.0399, 0.0141, 0.01] | 0 | [60.0, 70.0, 80.0, 87.0, 94.0, 110.0, 150.0, 216.0] | [120.0, 150.0, 200.0, 223.0, 260.0, 300.0, 450.0, 532.0]
HV 25A | HV 25A | 25 | 0 | [10.0, 2.512, 0.833, 0.299, 0.1, 0.0372, 0.0223, 0.01] | [10.0, 3.125, 0.597, 0.198, 0.1, 0.0378, 0.022, 0.01] | 0 | [75.0, 82.0, 90.0, 100.0, 124.0, 170.0, 200.0, 289.0] | [150.0, 170.0, 210.0, 250.0, 294.0, 400.0, 500.0, 711.0]
HV 31.5A | HV 31.5A | 31.5 | 0 | [10.0, 2.34, 0.722, 0.181, 0.1, 0.055, 0.0296, 0.01] | [10.0, 2.84, 0.368, 0.164, 0.1, 0.0621, 0.0378, 0.0195, 0.01] | 0 | [95.0, 110.0, 125.0, 150.0, 165.0, 200.0, 250.0, 390.0] | [189.0, 220.0, 300.0, 350.0, 393.0, 450.0, 530.0, 700.0, 960.0]
HV 40A | HV 40A | 40 | 0 | [10.0, 1.3, 0.161, 0.1, 0.0611, 0.0399, 0.0141, 0.01] | [10.0, 2.05, 0.369, 0.198, 0.1, 0.051, 0.0298, 0.01] | 0 | [120.0, 150.0, 200.0, 223.0, 260.0, 300.0, 450.0, 532.0] | [240.0, 300.0, 400.0, 450.0, 530.0, 650.0, 800.0, 1311.0]
HV 50A | HV 50A | 50 | 0 | [10.0, 3.215, 0.597, 0.198, 0.1, 0.0378, 0.022, 0.01] | [10.0, 3.64, 0.854, 0.281, 0.1, 0.0531, 0.022, 0.01] | 0 | [150.0, 170.0, 210.0, 250.0, 294.0, 400.0, 500.0, 711.0] | [300.0, 350.0, 450.0, 550.0, 700.0, 850.0, 1200.0, 1752.0]
HV 6.3A | HV 6.3A | 6.3 | 0 | [10.0, 1.39, 0.344, 0.168, 0.1, 0.056, 0.0263, 0.01] | [10.0, 1.711, 0.516, 0.198, 0.1, 0.0634, 0.0303, 0.01] | 0 | [19.0, 19.5, 20.4, 20.8, 22.0, 25.0, 32.0, 48.0] | [38.0, 40.0, 43.0, 48.0, 53.0, 60.0, 75.0, 118.0]
HV 63A | HV 63A | 63 | 0 | [10.0, 2.84, 0.368, 0.164, 0.1, 0.0621, 0.0378, 0.0195, 0.01] | [10.0, 1.82, 0.344, 0.1, 0.0467, 0.0269, 0.01] | 0 | [189.0, 220.0, 300.0, 350.0, 393.0, 450.0, 530.0, 700.0, 961.0] | [378.0, 500.0, 700.0, 934.0, 1200.0, 1500.0, 2366.0]
HV 80A | HV 80A | 80 | 0 | [10.0, 2.05, 0.369, 0.198, 0.1, 0.051, 0.0298, 0.01] | [10.0, 4.15, 1.03, 0.198, 0.1, 0.051, 0.0172, 0.01] | 0 | [240.0, 300.0, 400.0, 450.0, 530.0, 650.0, 800.0, 1311.0] | [480.0, 550.0, 700.0, 1000.0, 1260.0, 1600.0, 2500.0, 3227.0]
Siemens NH-1-100 | Siemens NH-1-100 | 100 | [5400.0, 2000.0, 400.0, 20.0, 1.0, 0.2, 0.012, 0.004] | 0 | 0 | [150.0, 190.0, 250.0, 430.0, 900.0, 1250.0, 2700.0, 3600.0] | 0 | 0
Siemens NH-1-125 | Siemens NH-1-125 | 125 | [4800.0, 120.0, 7.0, 0.1, 0.004] | 0 | 0 | [180.0, 400.0, 740.0, 2000.0, 4250.0] | 0 | 0
Siemens NH-1-16 | Siemens NH-1-16 | 16 | [4000.0, 400.0, 2.0, 0.1, 0.04, 0.01] | 0 | 0 | [26.0, 35.0, 75.0, 150.0, 200.0, 300.0] | 0 | 0
Siemens NH-1-160 | Siemens NH-1-160 | 160 | [4800.0, 120.0, 7.0, 0.1, 0.004] | 0 | 0 | [210.0, 500.0, 900.0, 2300.0, 5000.0] | 0 | 0
Siemens NH-1-25 | Siemens NH-1-25 | 25 | [4000.0, 1000.0, 10.0, 0.2, 0.02, 0.01] | 0 | 0 | [40.0, 50.0, 100.0, 210.0, 400.0, 500.0] | 0 | 0
Siemens NH-1-50 | Siemens NH-1-50 | 50 | [4000.0, 40.0, 4.0, 1.0, 0.02, 0.01] | 0 | 0 | [86.0, 200.0, 300.0, 400.0, 1000.0, 1280.0] | 0 | 0
Siemens NH-1-63 | Siemens NH-1-63 | 63 | [4000.0, 100.0, 10.0, 2.0, 0.04, 0.01] | 0 | 0 | [100.0, 200.0, 300.0, 400.0, 1000.0, 1500.0] | 0 | 0
Siemens NH-1-80 | Siemens NH-1-80 | 80 | [4800.0, 120.0, 7.0, 0.1, 0.01] | 0 | 0 | [150.58, 250.0, 450.0, 1150.0, 2470.0] | 0 | 0
Siemens NH-2-1000 | Siemens NH-2-1000 | 1000 | [4800.0, 120.0, 7.0, 0.1, 0.004] | 0 | 0 | [1900.0, 3500.0, 8400.0, 24000.0, 52000.0] | 0 | 0
Siemens NH-2-200 | Siemens NH-2-200 | 200 | [4800.0, 120.0, 7.0, 0.1, 0.004] | 0 | 0 | [280.0, 650.0, 1200.0, 3000.0, 7000.0] | 0 | 0
Siemens NH-2-224 | Siemens NH-2-224 | 224 | [4800.0, 120.0, 7.0, 0.2, 0.04, 0.004] | 0 | 0 | [400.0, 750.0, 1453.0, 3025.0, 4315.0, 7600.0] | 0 | 0
Siemens NH-2-250 | Siemens NH-2-250 | 250 | [4800.0, 120.0, 7.0, 0.1, 0.004] | 0 | 0 | [450.0, 800.0, 1650.0, 4000.0, 8500.0] | 0 | 0
Siemens NH-2-315 | Siemens NH-2-315 | 315 | [4800.0, 120.0, 7.0, 0.1, 0.004] | 0 | 0 | [550.0, 920.0, 1900.0, 5000.0, 11000.0] | 0 | 0
Siemens NH-2-355 | Siemens NH-2-355 | 355 | [4800.0, 120.0, 6.0, 0.1, 0.004] | 0 | 0 | [650.0, 1116.27, 2350.0, 5840.0, 12790.0] | 0 | 0
Siemens NH-2-400 | Siemens NH-2-400 | 400 | [4800.0, 120.0, 7.0, 0.1, 0.004] | 0 | 0 | [720.0, 1350.0, 2800.0, 6500.0, 15000.0] | 0 | 0
Siemens NH-2-425 | Siemens NH-2-425 | 425 | [4800.0, 120.0, 7.0, 0.1, 0.004] | 0 | 0 | [850.0, 1500.0, 3050.0, 7500.0, 16500.0] | 0 | 0
Siemens NH-2-630 | Siemens NH-2-630 | 630 | [4800.0, 120.0, 7.0, 0.1, 0.004] | 0 | 0 | [1200.0, 2000.0, 4800.0, 12000.0, 26000.0] | 0 | 0

## res_bus
| vm_pu | va_degree | p_mw | q_mvar
0 | 0.97284 | -0.52454 | 0.028979 | 0.0072628
1 | 0.97263 | -0.5286 | 0 | 0
2 | 0.97331 | -0.51527 | 0 | 0
3 | 0.97243 | -0.53265 | 0 | 0
4 | 0.97635 | -0.45548 | 0 | 0
5 | 0.97185 | -0.54407 | 0.0036693 | 0.00091962
6 | 0.97795 | -0.42411 | 0.0071355 | 0.0017883
7 | 0.99918 | -0.015603 | 0 | 0
8 | 0.99712 | -0.055047 | 0.016397 | 0.0041095
9 | 1 | 0 | -0.38989 | -0.098751
10 | 0.99797 | -0.038593 | 0.011608 | 0.0029093
11 | 0.98703 | -0.24822 | 0.0095091 | 0.0023832
12 | 0.98737 | -0.24148 | 0.0073732 | 0.0018479
13 | 0.97958 | -0.39227 | 0.0097422 | 0.0024416
14 | 0.99561 | -0.084114 | 0 | 0
15 | 0.99544 | -0.087542 | 0 | 0
16 | 0.9946 | -0.10365 | 0.023197 | 0.0058137
17 | 0.99362 | -0.12256 | 0 | 0
18 | 0.99306 | -0.13349 | 0.026756 | 0.0067057
19 | 0.99214 | -0.15038 | 0.007409 | 0.0018569
20 | 0.99996 | -0.00083656 | 0.0030424 | 0.00076251
21 | 0.99893 | -0.020473 | 0.0074238 | 0.0018606
22 | 0.99535 | -0.08914 | 0.0031421 | 0.00078749
23 | 0.98896 | -0.21051 | 0 | 0
24 | 0.98796 | -0.23006 | 0.0090837 | 0.0022766
25 | 0.98693 | -0.24965 | 0 | 0
26 | 0.99134 | -0.16484 | 0.006207 | 0.0015556
27 | 0.98583 | -0.27093 | 0.0045303 | 0.0011354
28 | 0.99575 | -0.080735 | 0.012424 | 0.0031137
29 | 0.99116 | -0.16917 | 0 | 0
30 | 0.99812 | -0.036153 | 0.0096166 | 0.0024102
31 | 0.99482 | -0.099473 | 0.012404 | 0.0031086
32 | 0.99667 | -0.064004 | 0.0093144 | 0.0023344
33 | 0.99686 | -0.060463 | 0.0062181 | 0.0015584
34 | 0.99335 | -0.12645 | 0.0095555 | 0.0023948
35 | 0.98477 | -0.29125 | 0.0048703 | 0.0012206
36 | 0.98149 | -0.35502 | 0.0097458 | 0.0024425
37 | 0.99711 | -0.055624 | 0.0061634 | 0.0015447
38 | 0.99751 | -0.047889 | 0.0080531 | 0.0020183
39 | 0.98908 | -0.20959 | 0.018696 | 0.0046856
40 | 0.98975 | -0.19654 | 0.019372 | 0.0048551
41 | 0.98387 | -0.31084 | 0.0096515 | 0.0024189
42 | 0.98426 | -0.30326 | 0.017248 | 0.0043227
43 | 0.98579 | -0.27331 | 0 | 0
44 | 0.98588 | -0.27163 | 0 | 0
45 | 0.98528 | -0.28329 | 0 | 0
46 | 0.98508 | -0.28722 | 0.0089888 | 0.0022528
47 | 0.98972 | -0.1971 | 0 | 0
48 | 0.99026 | -0.18666 | 0 | 0
49 | 0.98712 | -0.24756 | 0.01621 | 0.0040625
50 | 0.99013 | -0.18919 | 0.010911 | 0.0027344
51 | 0.98977 | -0.19627 | 0.0098044 | 0.0024572
52 | 0.99998 | 149.9956 | 0 | 0

## res_line
| p_from_mw | q_from_mvar | p_to_mw | q_to_mvar | pl_mw | ql_mvar | i_from_ka | i_to_ka | i_ka | vm_from_pu | va_from_degree | vm_to_pu | va_to_degree | loading_percent
0 | 0.0036727 | 0.00091823 | -0.003672 | -0.00091852 | 7.0969e-07 | -2.9041e-07 | 0.0056169 | 0.0056171 | 0.0056171 | 0.97284 | -0.52454 | 0.97263 | -0.5286 | 1.5432
1 | -0.032652 | -0.0081811 | 0.032666 | 0.0081901 | 1.4422e-05 | 9.0382e-06 | 0.049942 | 0.049942 | 0.049942 | 0.97284 | -0.52454 | 0.97331 | -0.51527 | 13.7204
2 | 0.003672 | 0.00091852 | -0.0036713 | -0.00091881 | 7.078e-07 | -2.8925e-07 | 0.0056171 | 0.0056174 | 0.0056174 | 0.97263 | -0.5286 | 0.97243 | -0.53265 | 1.5432
3 | -0.032666 | -0.0081901 | 0.03276 | 0.0082486 | 9.3351e-05 | 5.85e-05 | 0.049942 | 0.049942 | 0.049942 | 0.97331 | -0.51527 | 0.97635 | -0.45548 | 13.7204
4 | 0.0036713 | 0.00091881 | -0.0036693 | -0.00091962 | 1.9955e-06 | -8.1344e-07 | 0.0056174 | 0.0056182 | 0.0056182 | 0.97243 | -0.53265 | 0.97185 | -0.54407 | 1.5434
5 | -0.03276 | -0.0082486 | 0.032809 | 0.0082794 | 4.921e-05 | 3.0836e-05 | 0.049942 | 0.049941 | 0.049942 | 0.97635 | -0.45548 | 0.97795 | -0.42411 | 13.7202
6 | -0.039944 | -0.010068 | 0.040005 | 0.010106 | 6.0959e-05 | 3.8461e-05 | 0.060799 | 0.060798 | 0.060799 | 0.97795 | -0.42411 | 0.97958 | -0.39227 | 16.7029
7 | 0.082236 | 0.02074 | -0.082081 | -0.020641 | 0.00015496 | 9.8811e-05 | 0.12252 | 0.12252 | 0.12252 | 0.99918 | -0.015603 | 0.99712 | -0.055047 | 33.658
8 | -0.21851 | -0.055598 | 0.21868 | 0.055703 | 0.00016446 | 0.00010504 | 0.32571 | 0.32571 | 0.32571 | 0.99918 | -0.015603 | 1 | 0 | 44.741
9 | 0.13628 | 0.034858 | -0.13613 | -0.034761 | 0.00015145 | 9.6417e-05 | 0.2032 | 0.2032 | 0.2032 | 0.99918 | -0.015603 | 0.99797 | -0.038593 | 27.9121
10 | 0.065684 | 0.016532 | -0.065593 | -0.016474 | 9.1113e-05 | 5.7983e-05 | 0.098046 | 0.098046 | 0.098046 | 0.99712 | -0.055047 | 0.99561 | -0.084114 | 26.9357
11 | 0.11962 | 0.030493 | -0.11876 | -0.029943 | 0.00086147 | 0.0005504 | 0.17818 | 0.17818 | 0.17818 | 1 | 0 | 0.99214 | -0.15038 | 48.9515
12 | 0.0030426 | 0.00076238 | -0.0030424 | -0.00076251 | 1.2124e-07 | -1.2934e-07 | 0.0045273 | 0.0045274 | 0.0045274 | 1 | 0 | 0.99996 | -0.00083656 | 1.2438
13 | 0.046894 | 0.011792 | -0.046849 | -0.011763 | 4.5804e-05 | 2.8986e-05 | 0.069794 | 0.069794 | 0.069794 | 1 | 0 | 0.99893 | -0.020473 | 19.1741
14 | 0.12452 | 0.031852 | -0.12426 | -0.031691 | 0.00025341 | 0.00016116 | 0.18589 | 0.18589 | 0.18589 | 0.99797 | -0.038593 | 0.99575 | -0.080735 | 25.5346
15 | -0.0095091 | -0.0023832 | 0.0095122 | 0.0023847 | 3.0511e-06 | 1.4465e-06 | 0.014336 | 0.014336 | 0.014336 | 0.98703 | -0.24822 | 0.98737 | -0.24148 | 3.9384
16 | -0.016885 | -0.0042326 | 0.016895 | 0.0042379 | 9.1925e-06 | 5.3987e-06 | 0.025447 | 0.025447 | 0.025447 | 0.98737 | -0.24148 | 0.98796 | -0.23006 | 6.991
17 | -0.049747 | -0.012548 | 0.049836 | 0.012604 | 8.8893e-05 | 5.6369e-05 | 0.075597 | 0.075597 | 0.075597 | 0.97958 | -0.39227 | 0.98149 | -0.35502 | 20.7684
18 | 0.015556 | 0.0039016 | -0.015553 | -0.0039001 | 2.5413e-06 | 1.4634e-06 | 0.02325 | 0.02325 | 0.02325 | 0.99561 | -0.084114 | 0.99544 | -0.087542 | 6.3874
19 | 0.050037 | 0.012572 | -0.049991 | -0.012543 | 4.661e-05 | 2.9542e-05 | 0.074796 | 0.074796 | 0.074796 | 0.99561 | -0.084114 | 0.9946 | -0.10365 | 20.5484
20 | 0.015553 | 0.0039001 | -0.015552 | -0.0038994 | 1.1849e-06 | 6.8235e-07 | 0.02325 | 0.02325 | 0.02325 | 0.99544 | -0.087542 | 0.99535 | -0.08914 | 6.3874
21 | 0.026794 | 0.0067292 | -0.02677 | -0.0067143 | 2.415e-05 | 1.4936e-05 | 0.040091 | 0.040092 | 0.040092 | 0.9946 | -0.10365 | 0.99362 | -0.12256 | 11.0142
22 | 0.02677 | 0.0067143 | -0.026756 | -0.0067057 | 1.3944e-05 | 8.6248e-06 | 0.040092 | 0.040092 | 0.040092 | 0.99362 | -0.12256 | 0.99306 | -0.13349 | 11.0142
23 | 0.11135 | 0.028086 | -0.11125 | -0.028022 | 0.00010003 | 6.3899e-05 | 0.16707 | 0.16707 | 0.16707 | 0.99214 | -0.15038 | 0.99116 | -0.16917 | 45.8988
24 | 0.039425 | 0.0099025 | -0.039395 | -0.009884 | 2.9475e-05 | 1.8566e-05 | 0.058735 | 0.058735 | 0.058735 | 0.99893 | -0.020473 | 0.99812 | -0.036153 | 16.136
25 | 0.01241 | 0.0031119 | -0.012404 | -0.0031086 | 6.1084e-06 | 3.2946e-06 | 0.018553 | 0.018553 | 0.018553 | 0.99535 | -0.08914 | 0.99482 | -0.099473 | 5.0969
26 | 0.026002 | 0.0065295 | -0.025978 | -0.0065145 | 2.4235e-05 | 1.4969e-05 | 0.039128 | 0.039129 | 0.039129 | 0.98896 | -0.21051 | 0.98796 | -0.23006 | 10.7496
27 | 0.06943 | 0.017688 | -0.069299 | -0.017604 | 0.00013084 | 8.333e-05 | 0.10457 | 0.10457 | 0.10457 | 0.98896 | -0.21051 | 0.98693 | -0.24965 | 28.7277
28 | -0.095433 | -0.024217 | 0.095643 | 0.02435 | 0.0002101 | 0.00013307 | 0.1437 | 0.1437 | 0.1437 | 0.98896 | -0.21051 | 0.99134 | -0.16484 | 19.7386
29 | 0.069299 | 0.017604 | -0.069229 | -0.017559 | 7.0922e-05 | 4.5169e-05 | 0.10457 | 0.10457 | 0.10457 | 0.98693 | -0.24965 | 0.98583 | -0.27093 | 28.7278
30 | -0.10185 | -0.025906 | 0.10204 | 0.026026 | 0.00018882 | 0.00011973 | 0.15301 | 0.15301 | 0.15301 | 0.99134 | -0.16484 | 0.99335 | -0.12645 | 21.0183
31 | 0.064698 | 0.016424 | -0.064635 | -0.016384 | 6.3181e-05 | 4.0211e-05 | 0.097731 | 0.097731 | 0.097731 | 0.98583 | -0.27093 | 0.98477 | -0.29125 | 26.8492
32 | 0.11184 | 0.028577 | -0.11159 | -0.02842 | 0.00024663 | 0.00015663 | 0.16733 | 0.16733 | 0.16733 | 0.99575 | -0.080735 | 0.99335 | -0.12645 | 22.9844
33 | 0.020738 | 0.0052052 | -0.020718 | -0.0051933 | 1.9783e-05 | 1.196e-05 | 0.031136 | 0.031137 | 0.031137 | 0.99116 | -0.16917 | 0.99013 | -0.18919 | 8.554
34 | 0.090515 | 0.022817 | -0.090439 | -0.022768 | 7.5717e-05 | 4.8318e-05 | 0.13594 | 0.13594 | 0.13594 | 0.99116 | -0.16917 | 0.99026 | -0.18666 | 37.3448
35 | 0.029779 | 0.0074738 | -0.029762 | -0.0074634 | 1.6657e-05 | 1.0366e-05 | 0.044399 | 0.044399 | 0.044399 | 0.99812 | -0.036153 | 0.99751 | -0.047889 | 12.1974
36 | -0.0093144 | -0.0023344 | 0.009316 | 0.0023351 | 1.5716e-06 | 7.2333e-07 | 0.013906 | 0.013906 | 0.013906 | 0.99667 | -0.064004 | 0.99686 | -0.060463 | 3.8204
37 | -0.015534 | -0.0038935 | 0.015538 | 0.0038956 | 3.582e-06 | 2.0608e-06 | 0.023188 | 0.023188 | 0.023188 | 0.99686 | -0.060463 | 0.99711 | -0.055624 | 6.3703
38 | 0.059765 | 0.015163 | -0.059582 | -0.015047 | 0.00018265 | 0.00011614 | 0.090372 | 0.090372 | 0.090372 | 0.98477 | -0.29125 | 0.98149 | -0.35502 | 24.8276
39 | -0.021701 | -0.0054403 | 0.021709 | 0.0054451 | 8.002e-06 | 4.8558e-06 | 0.032386 | 0.032386 | 0.032386 | 0.99711 | -0.055624 | 0.99751 | -0.047889 | 8.8972
40 | -0.018696 | -0.0046856 | 0.018707 | 0.0046926 | 1.1633e-05 | 6.9417e-06 | 0.028127 | 0.028127 | 0.028127 | 0.98908 | -0.20959 | 0.98975 | -0.19654 | 7.7272
41 | -0.038079 | -0.0095476 | 0.038097 | 0.0095589 | 1.7924e-05 | 1.1284e-05 | 0.057251 | 0.057251 | 0.057251 | 0.98975 | -0.19654 | 0.99026 | -0.18666 | 15.7283
42 | -0.0096515 | -0.0024189 | 0.009655 | 0.0024206 | 3.4878e-06 | 1.6776e-06 | 0.014597 | 0.014597 | 0.014597 | 0.98387 | -0.31084 | 0.98426 | -0.30326 | 4.0102
43 | -0.026903 | -0.0067433 | 0.026941 | 0.0067671 | 3.8444e-05 | 2.3815e-05 | 0.040673 | 0.040672 | 0.040673 | 0.98426 | -0.30326 | 0.98579 | -0.27331 | 11.1738
44 | -0.026941 | -0.0067671 | 0.026943 | 0.0067685 | 2.1656e-06 | 1.3415e-06 | 0.040672 | 0.040672 | 0.040672 | 0.98579 | -0.27331 | 0.98588 | -0.27163 | 11.1737
45 | -0.035939 | -0.0090243 | 0.03598 | 0.0090503 | 4.1314e-05 | 2.5963e-05 | 0.05425 | 0.05425 | 0.05425 | 0.98588 | -0.27163 | 0.98712 | -0.24756 | 14.9038
46 | 0.0089955 | 0.0022558 | -0.0089905 | -0.0022536 | 4.9987e-06 | 2.2777e-06 | 0.013578 | 0.013578 | 0.013578 | 0.98588 | -0.27163 | 0.98528 | -0.28329 | 3.7302
47 | 0.0089905 | 0.0022536 | -0.0089888 | -0.0022528 | 1.6802e-06 | 7.6588e-07 | 0.013578 | 0.013578 | 0.013578 | 0.98528 | -0.28329 | 0.98508 | -0.28722 | 3.7302
48 | -0.052316 | -0.013193 | 0.052342 | 0.013209 | 2.6137e-05 | 1.6583e-05 | 0.078684 | 0.078684 | 0.078684 | 0.98972 | -0.1971 | 0.99026 | -0.18666 | 21.6166
49 | 0.052316 | 0.013193 | -0.05219 | -0.013113 | 0.00012604 | 7.9972e-05 | 0.078684 | 0.078685 | 0.078685 | 0.98972 | -0.1971 | 0.98712 | -0.24756 | 21.6166
50 | 0.0098077 | 0.0024588 | -0.0098044 | -0.0024572 | 3.3111e-06 | 1.5966e-06 | 0.01474 | 0.01474 | 0.01474 | 0.99013 | -0.18919 | 0.98977 | -0.19627 | 4.0494

## res_trafo
| p_hv_mw | q_hv_mvar | p_lv_mw | q_lv_mvar | pl_mw | ql_mvar | i_hv_ka | i_lv_ka | vm_hv_pu | va_hv_degree | vm_lv_pu | va_lv_degree | loading_percent
0 | -1.2729e-15 | -1.3162e-15 | 0.00165 | 1.2699e-07 | 0.00165 | 1.2699e-07 | 5.2857e-17 | 0.0023815 | 0.99998 | 149.9956 | 1 | 0 | 0.2619

## res_ext_grid
| p_mw | q_mvar
0 | 0.38989 | 0.098751

## res_load
| p_mw | q_mvar
0 | 0.028979 | 0.0072628
1 | 0.0036693 | 0.00091962
2 | 0.0071355 | 0.0017883
3 | 0.016397 | 0.0041095
4 | 0.011608 | 0.0029093
5 | 0.0095091 | 0.0023832
6 | 0.0073732 | 0.0018479
7 | 0.0097422 | 0.0024416
8 | 0.023197 | 0.0058137
9 | 0.026756 | 0.0067057
10 | 0.007409 | 0.0018569
11 | 0.0030424 | 0.00076251
12 | 0.0074238 | 0.0018606
13 | 0.0031421 | 0.00078749
14 | 0.0090837 | 0.0022766
15 | 0.006207 | 0.0015556
16 | 0.0045303 | 0.0011354
17 | 0.012424 | 0.0031137
18 | 0.0096166 | 0.0024102
19 | 0.012404 | 0.0031086
20 | 0.0093144 | 0.0023344
21 | 0.0062181 | 0.0015584
22 | 0.0095555 | 0.0023948
23 | 0.0048703 | 0.0012206
24 | 0.0097458 | 0.0024425
25 | 0.0061634 | 0.0015447
26 | 0.0080531 | 0.0020183
27 | 0.018696 | 0.0046856
28 | 0.019372 | 0.0048551
29 | 0.0096515 | 0.0024189
30 | 0.017248 | 0.0043227
31 | 0.0089888 | 0.0022528
32 | 0.01621 | 0.0040625
33 | 0.010911 | 0.0027344
34 | 0.0098044 | 0.0024572

## dtypes
| element | column | dtype
0 | bus | name | object
1 | bus | vn_kv | float64
2 | bus | type | object
3 | bus | zone | object
4 | bus | in_service | bool
5 | load | name | object
6 | load | bus | uint32
7 | load | p_mw | float64
8 | load | q_mvar | float64
9 | load | const_z_percent | float64
10 | load | const_i_percent | float64
11 | load | sn_mva | float64
12 | load | scaling | float64
13 | load | in_service | bool
14 | load | type | object
15 | ext_grid | name | object
16 | ext_grid | bus | uint32
17 | ext_grid | vm_pu | float64
18 | ext_grid | va_degree | float64
19 | ext_grid | slack_weight | float64
20 | ext_grid | in_service | bool
21 | line | name | object
22 | line | std_type | object
23 | line | from_bus | uint32
24 | line | to_bus | uint32
25 | line | length_km | float64
26 | line | r_ohm_per_km | float64
27 | line | x_ohm_per_km | float64
28 | line | c_nf_per_km | float64
29 | line | g_us_per_km | float64
30 | line | max_i_ka | float64
31 | line | df | float64
32 | line | parallel | uint32
33 | line | type | object
34 | line | in_service | bool
35 | trafo | name | object
36 | trafo | std_type | object
37 | trafo | hv_bus | uint32
38 | trafo | lv_bus | uint32
39 | trafo | sn_mva | float64
40 | trafo | vn_hv_kv | float64
41 | trafo | vn_lv_kv | float64
42 | trafo | vk_percent | float64
43 | trafo | vkr_percent | float64
44 | trafo | pfe_kw | float64
45 | trafo | i0_percent | float64
46 | trafo | shift_degree | float64
47 | trafo | tap_side | object
48 | trafo | tap_neutral | int32
49 | trafo | tap_min | int32
50 | trafo | tap_max | int32
51 | trafo | tap_step_percent | float64
52 | trafo | tap_step_degree | float64
53 | trafo | tap_pos | int32
54 | trafo | tap_phase_shifter | bool
55 | trafo | parallel | uint32
56 | trafo | df | float64
57 | trafo | in_service | bool
58 | line_geodata | coords | object
59 | bus_geodata | x | float64
60 | bus_geodata | y | float64
61 | bus_geodata | coords | object
62 | res_bus | vm_pu | float64
63 | res_bus | va_degree | float64
64 | res_bus | p_mw | float64
65 | res_bus | q_mvar | float64
66 | res_line | p_from_mw | float64
67 | res_line | q_from_mvar | float64
68 | res_line | p_to_mw | float64
69 | res_line | q_to_mvar | float64
70 | res_line | pl_mw | float64
71 | res_line | ql_mvar | float64
72 | res_line | i_from_ka | float64
73 | res_line | i_to_ka | float64
74 | res_line | i_ka | float64
75 | res_line | vm_from_pu | float64
76 | res_line | va_from_degree | float64
77 | res_line | vm_to_pu | float64
78 | res_line | va_to_degree | float64
79 | res_line | loading_percent | float64
80 | res_trafo | p_hv_mw | float64
81 | res_trafo | q_hv_mvar | float64
82 | res_trafo | p_lv_mw | float64
83 | res_trafo | q_lv_mvar | float64
84 | res_trafo | pl_mw | float64
85 | res_trafo | ql_mvar | float64
86 | res_trafo | i_hv_ka | float64
87 | res_trafo | i_lv_ka | float64
88 | res_trafo | vm_hv_pu | float64
89 | res_trafo | va_hv_degree | float64
90 | res_trafo | vm_lv_pu | float64
91 | res_trafo | va_lv_degree | float64
92 | res_trafo | loading_percent | float64
93 | res_ext_grid | p_mw | float64
94 | res_ext_grid | q_mvar | float64
95 | res_load | p_mw | float64
96 | res_load | q_mvar | float64

## parameters
| version | format_version | converged | OPF_converged | name | f_hz | sn_mva
0 | 2.14.6 | 2.14.0 | TRUE | FALSE |  | 50 | 1