## bus
| name | vn_kv | type | zone | in_service
0 | bus_LV_1061-200_0_2_node_0 | 0.4 | n |  | TRUE
1 | bus_LV_1061-200_0_2_node_1 | 0.4 | n |  | TRUE
2 | bus_LV_1061-200_0_2_node_2 | 0.4 | n |  | TRUE
3 | bus_LV_1061-200_0_2_node_25 | 0.4 | n |  | TRUE
4 | bus_LV_1061-200_0_2_node_3 | 0.4 | n |  | TRUE
5 | bus_LV_1061-200_0_2_node_5 | 0.4 | n |  | TRUE
6 | bus_LV_1061-200_0_2_node_17 | 0.4 | n |  | TRUE
7 | bus_LV_1061-200_0_2_node_18 | 0.4 | n |  | TRUE
8 | bus_LV_1061-200_0_2_node_19 | 0.4 | n |  | TRUE
9 | bus_LV_1061-200_0_2_node_20 | 0.4 | n |  | TRUE
10 | bus_LV_1061-200_0_2_node_21 | 0.4 | n |  | TRUE
11 | bus_LV_1061-200_0_2_node_22 | 0.4 | n |  | TRUE
12 | bus_LV_1061-200_0_2_node_31 | 0.4 | n |  | TRUE
13 | bus_LV_1061-200_0_2_node_23 | 0.4 | n |  | TRUE
14 | bus_LV_1061-200_0_2_node_24 | 0.4 | n |  | TRUE
15 | bus_LV_1061-200_0_2_node_27 | 0.4 | n |  | TRUE
16 | bus_LV_1061-200_0_2_node_28 | 0.4 | n |  | TRUE
17 | bus_LV_1061-200_0_2_node_30 | 0.4 | n |  | TRUE
18 | bus_LV_1061-200_0_2_node_15 | 0.4 | n |  | TRUE
19 | bus_LV_1061-200_0_2_node_4 | 0.4 | n |  | TRUE
20 | bus_LV_1061-200_0_2_node_7 | 0.4 | n |  | TRUE
21 | bus_LV_1061-200_0_2_node_16 | 0.4 | n |  | TRUE
22 | bus_LV_1061-200_0_2_node_26 | 0.4 | n |  | TRUE
23 | bus_LV_1061-200_0_2_node_6 | 0.4 | n |  | TRUE
24 | bus_LV_1061-200_0_2_node_8 | 0.4 | n |  | TRUE
25 | bus_LV_1061-200_0_2_node_9 | 0.4 | n |  | TRUE
26 | bus_LV_1061-200_0_2_node_10 | 0.4 | n |  | TRUE
27 | bus_LV_1061-200_0_2_node_13 | 0.4 | n |  | TRUE
28 | bus_LV_1061-200_0_2_node_11 | 0.4 | n |  | TRUE
29 | bus_LV_1061-200_0_2_node_14 | 0.4 | n |  | TRUE
30 | bus_LV_1061-200_0_2_node_12 | 0.4 | n |  | TRUE
31 | bus_MV_0_node_25 | 20 | n |  | TRUE

## load
| name | bus | p_mw | q_mvar | const_z_percent | const_i_percent | sn_mva | scaling | in_service | type
0 | LV_1061-200_0_2_load_0 | 0 | 0.0021001 | 0.00052634 | 0 | 0 |  | 1 | TRUE | wye
1 | LV_1061-200_0_2_load_1 | 1 | 0.00095271 | 0.00023877 | 0 | 0 |  | 1 | TRUE | wye
2 | LV_1061-200_0_2_load_25 | 3 | 0.0035908 | 0.00089994 | 0 | 0 |  | 1 | TRUE | wye
3 | LV_1061-200_0_2_load_3 | 4 | 0.0037242 | 0.00093336 | 0 | 0 |  | 1 | TRUE | wye
4 | LV_1061-200_0_2_load_17 | 6 | 0.00070724 | 0.00017725 | 0 | 0 |  | 1 | TRUE | wye
5 | LV_1061-200_0_2_load_18 | 7 | 0.00363 | 0.00090976 | 0 | 0 |  | 1 | TRUE | wye
6 | LV_1061-200_0_2_load_21 | 10 | 0.0011982 | 0.0003003 | 0 | 0 |  | 1 | TRUE | wye
7 | LV_1061-200_0_2_load_22 | 11 | 0.0017716 | 0.00044402 | 0 | 0 |  | 1 | TRUE | wye
8 | LV_1061-200_0_2_load_23 | 13 | 0.0018869 | 0.00047289 | 0 | 0 |  | 1 | TRUE | wye
9 | LV_1061-200_0_2_load_24 | 14 | 0.0037408 | 0.00093752 | 0 | 0 |  | 1 | TRUE | wye
10 | LV_1061-200_0_2_load_27 | 15 | 0.00088746 | 0.00022242 | 0 | 0 |  | 1 | TRUE | wye
11 | LV_1061-200_0_2_load_30 | 17 | 0.0014447 | 0.00036208 | 0 | 0 |  | 1 | TRUE | wye
12 | LV_1061-200_0_2_load_15 | 18 | 0.0016782 | 0.00042059 | 0 | 0 |  | 1 | TRUE | wye
13 | LV_1061-200_0_2_load_7 | 20 | 0.0029162 | 0.00073086 | 0 | 0 |  | 1 | TRUE | wye
14 | LV_1061-200_0_2_load_16 | 21 | 0.0012887 | 0.00032297 | 0 | 0 |  | 1 | TRUE | wye
15 | LV_1061-200_0_2_load_26 | 22 | 0.001363 | 0.0003416 | 0 | 0 |  | 1 | TRUE | wye
16 | LV_1061-200_0_2_load_6 | 23 | 0.0002871 | 7.1954e-05 | 0 | 0 |  | 1 | TRUE | wye
17 | LV_1061-200_0_2_load_9 | 25 | 0.00058621 | 0.00014692 | 0 | 0 |  | 1 | TRUE | wye
18 | LV_1061-200_0_2_load_11 | 28 | 0.00092071 | 0.00023075 | 0 | 0 |  | 1 | TRUE | wye
19 | LV_1061-200_0_2_load_14 | 29 | 0.00018222 | 4.5669e-05 | 0 | 0 |  | 1 | TRUE | wye
20 | LV_1061-200_0_2_load_12 | 30 | 0.001173 | 0.00029399 | 0 | 0 |  | 1 | TRUE | wye

## ext_grid
| name | bus | vm_pu | va_degree | slack_weight | in_service
0 |  | 3 | 1 | 0 | 1 | TRUE

## line
| name | std_type | from_bus | to_bus | length_km | r_ohm_per_km | x_ohm_per_km | c_nf_per_km | g_us_per_km | max_i_ka | df | parallel | type | in_service
0 | LV_1061-200_0_2_line_0 |  | 0 | 1 | 0.037006 | 0.125 | 0.08 | 261 | 0 | 0.364 | 1 | 1 | cs | TRUE
1 | LV_1061-200_0_2_line_1 |  | 0 | 2 | 0.022425 | 0.125 | 0.08 | 261 | 0 | 0.364 | 1 | 1 | cs | TRUE
2 | LV_1061-200_0_2_line_2 |  | 1 | 3 | 0.54322 | 0.125 | 0.08 | 261 | 0 | 0.364 | 1 | 1 | cs | TRUE
3 | LV_1061-200_0_2_line_3 |  | 2 | 4 | 0.038039 | 0.125 | 0.08 | 261 | 0 | 0.364 | 1 | 1 | cs | TRUE
4 | LV_1061-200_0_2_line_4 |  | 2 | 5 | 0.005362 | 0.125 | 0.08 | 261 | 0 | 0.364 | 1 | 1 | cs | TRUE
5 | LV_1061-200_0_2_line_5 |  | 3 | 14 | 0.072206 | 0.125 | 0.08 | 261 | 0 | 0.364 | 1 | 1 | cs | TRUE
6 | LV_1061-200_0_2_line_6 |  | 4 | 18 | 0.26166 | 0.125 | 0.08 | 261 | 0 | 0.364 | 1 | 1 | cs | TRUE
7 | LV_1061-200_0_2_line_7 |  | 5 | 19 | 0.042947 | 0.125 | 0.08 | 261 | 0 | 0.364 | 1 | 1 | cs | TRUE
8 | LV_1061-200_0_2_line_8 |  | 6 | 7 | 0.028947 | 0.125 | 0.08 | 261 | 0 | 0.364 | 1 | 1 | cs | TRUE
9 | LV_1061-200_0_2_line_9 |  | 6 | 8 | 0.0020753 | 0.125 | 0.08 | 261 | 0 | 0.364 | 1 | 1 | cs | TRUE
10 | LV_1061-200_0_2_line_10 |  | 7 | 9 | 0.020726 | 0.125 | 0.08 | 261 | 0 | 0.364 | 1 | 1 | cs | TRUE
11 | LV_1061-200_0_2_line_11 |  | 8 | 10 | 0.038138 | 0.125 | 0.08 | 261 | 0 | 0.364 | 1 | 1 | cs | TRUE
12 | LV_1061-200_0_2_line_12 |  | 8 | 11 | 0.046615 | 0.125 | 0.08 | 261 | 0 | 0.364 | 1 | 1 | cs | TRUE
13 | LV_1061-200_0_2_line_13 |  | 9 | 12 | 0.007016 | 0.125 | 0.08 | 261 | 0 | 0.364 | 1 | 1 | cs | TRUE
14 | LV_1061-200_0_2_line_14 |  | 11 | 13 | 0.03203 | 0.125 | 0.08 | 261 | 0 | 0.364 | 1 | 1 | cs | TRUE
15 | LV_1061-200_0_2_line_15 |  | 12 | 17 | 0.021179 | 0.125 | 0.08 | 261 | 0 | 0.364 | 1 | 1 | cs | TRUE
16 | LV_1061-200_0_2_line_16 |  | 13 | 14 | 0.0060441 | 0.125 | 0.08 | 261 | 0 | 0.364 | 1 | 1 | cs | TRUE
17 | LV_1061-200_0_2_line_17 |  | 15 | 16 | 0.020628 | 0.125 | 0.08 | 261 | 0 | 0.364 | 1 | 1 | cs | TRUE
18 | LV_1061-200_0_2_line_18 |  | 16 | 17 | 0.0084957 | 0.125 | 0.08 | 261 | 0 | 0.364 | 1 | 1 | cs | TRUE
19 | LV_1061-200_0_2_line_19 |  | 18 | 21 | 0.033264 | 0.125 | 0.08 | 261 | 0 | 0.364 | 1 | 1 | cs | TRUE
20 | LV_1061-200_0_2_line_20 |  | 19 | 20 | 0.13397 | 0.125 | 0.08 | 261 | 0 | 0.364 | 1 | 1 | cs | TRUE
21 | LV_1061-200_0_2_line_21 |  | 20 | 23 | 0.041203 | 0.125 | 0.08 | 261 | 0 | 0.364 | 1 | 1 | cs | TRUE
22 | LV_1061-200_0_2_line_22 |  | 21 | 22 | 0.0048704 | 0.125 | 0.08 | 261 | 0 | 0.364 | 1 | 1 | cs | TRUE
23 | LV_1061-200_0_2_line_23 |  | 23 | 24 | 0.0048581 | 0.125 | 0.08 | 261 | 0 | 0.364 | 1 | 1 | cs | TRUE
24 | LV_1061-200_0_2_line_24 |  | 24 | 25 | 0.044693 | 0.125 | 0.08 | 261 | 0 | 0.364 | 1 | 1 | cs | TRUE
25 | LV_1061-200_0_2_line_25 |  | 24 | 26 | 0.055245 | 0.125 | 0.08 | 261 | 0 | 0.364 | 1 | 1 | cs | TRUE
26 | LV_1061-200_0_2_line_26 |  | 26 | 27 | 0.007424 | 0.125 | 0.08 | 261 | 0 | 0.364 | 1 | 1 | cs | TRUE
27 | LV_1061-200_0_2_line_27 |  | 26 | 28 | 0.019717 | 0.125 | 0.08 | 261 | 0 | 0.364 | 1 | 1 | cs | TRUE
28 | LV_1061-200_0_2_line_28 |  | 27 | 29 | 0.020659 | 0.125 | 0.08 | 261 | 0 | 0.364 | 1 | 1 | cs | TRUE
29 | LV_1061-200_0_2_line_29 |  | 28 | 30 | 0.0192 | 0.125 | 0.08 | 261 | 0 | 0.364 | 1 | 1 | cs | TRUE

## trafo
| name | std_type | hv_bus | lv_bus | sn_mva | vn_hv_kv | vn_lv_kv | vk_percent | vkr_percent | pfe_kw | i0_percent | shift_degree | tap_side | tap_neutral | tap_min | tap_max | tap_step_percent | tap_step_degree | tap_pos | tap_phase_shifter | parallel | df | in_service
0 | LV_1061-200_0_2_trafo_25 | 0.63 MVA 20/0.4 kV | 31 | 3 | 0.63 | 20 | 0.4 | 6 | 1.206 | 1.65 | 0.2619 | 150 | hv | 0 | -2 | 2 | 2.5 | 0 | 0 | FALSE | 1 | 1 | TRUE

## line_geodata
| x0 | y0 | x1 | y1 | x2 | y2 | x3 | y3 | x4 | y4 | x5 | y5 | x6 | y6 | x7 | y7 | x8 | y8 | x9 | y9
0 | 2659611.8357 | 1214006.1696 | 2659607.5327 | 1214005.4107 | 2659594.8156 | 1213996.5227 | 2659578.7107 | 1213990.7103
1 | 2659632.7838 | 1214013.4013 | 2659622.5681 | 1214008.0626 | 2659611.8357 | 1214006.1696
2 | 2659578.7107 | 1213990.7103 | 2659146.5495 | 1213661.5763
3 | 2659632.7838 | 1214013.4013 | 2659637.2048 | 1214004.2399 | 2659650.4317 | 1213979.7125
4 | 2659632.7838 | 1214013.4013 | 2659637.544 | 1214015.8948
5 | 2659078.8325 | 1213644.8467 | 2659085.16 | 1213646.7844 | 2659093.0754 | 1213648.2749 | 2659100.0057 | 1213648.7549 | 2659107.5974 | 1213648.4188 | 2659120.1351 | 1213647.209 | 2659123.1551 | 1213647.528 | 2659127.2331 | 1213649.1583 | 2659136.056 | 1213654.8826 | 2659146.5495 | 1213661.5763
6 | 2659650.4317 | 1213979.7125 | 2659788.9118 | 1213757.7028
7 | 2659629.3567 | 1214057.594 | 2659628.7887 | 1214049.8391 | 2659632.5934 | 1214031.6772 | 2659633.8435 | 1214025.1524 | 2659637.544 | 1214015.8948
8 | 2658980.5424 | 1213621.0697 | 2658991.2436 | 1213632.224 | 2658997.0728 | 1213638.0518 | 2659000.2921 | 1213642.1945
9 | 2659001.5655 | 1213643.8331 | 2659000.2921 | 1213642.1945
10 | 2658965.4782 | 1213606.8649 | 2658974.2293 | 1213614.4894 | 2658980.5424 | 1213621.0697
11 | 2659001.5655 | 1213643.8331 | 2659003.8973 | 1213647.6919 | 2659005.1164 | 1213650.3833 | 2659006.2565 | 1213654.1413 | 2659007.9976 | 1213662.4191 | 2659009.6196 | 1213667.3827 | 2659012.3455 | 1213672.8574 | 2659016.0988 | 1213678.7083
12 | 2659001.5655 | 1213643.8331 | 2659009.8365 | 1213636.2547 | 2659015.076 | 1213631.8261 | 2659019.1457 | 1213629.6984 | 2659022.2053 | 1213629.095 | 2659025.584 | 1213629.2396 | 2659032.0356 | 1213630.5153 | 2659042.4271 | 1213633.6977
13 | 2658959.5528 | 1213603.0818 | 2658965.4782 | 1213606.8649
14 | 2659042.4271 | 1213633.6977 | 2659073.0533 | 1213643.0768
15 | 2658959.5528 | 1213603.0818 | 2658940.3542 | 1213612.0251
16 | 2659073.0533 | 1213643.0768 | 2659078.8325 | 1213644.8467
17 | 2658932.6531 | 1213615.6126 | 2658932.0789 | 1213628.3591 | 2658932.0442 | 1213636.2278
18 | 2658932.6531 | 1213615.6126 | 2658940.3542 | 1213612.0251
19 | 2659788.9118 | 1213757.7028 | 2659794.946 | 1213752.2651 | 2659809.4105 | 1213731.7016
20 | 2659629.3567 | 1214057.594 | 2659629.5036 | 1214059.6189 | 2659631.9888 | 1214077.6881 | 2659634.0945 | 1214089.6609 | 2659644.5448 | 1214148.9794 | 2659646.2914 | 1214158.8807 | 2659649.797 | 1214171.3678 | 2659655.0887 | 1214178.4139 | 2659660.7745 | 1214185.9897
21 | 2659681.0429 | 1214221.7506 | 2659677.8983 | 1214213.9749 | 2659661.7221 | 1214187.2523 | 2659660.7745 | 1214185.9897
22 | 2659809.4105 | 1213731.7016 | 2659809.1493 | 1213736.565
23 | 2659682.8642 | 1214226.2543 | 2659681.0429 | 1214221.7506
24 | 2659682.8642 | 1214226.2543 | 2659690.4111 | 1214220.4596 | 2659697.5012 | 1214207.1891 | 2659706.4141 | 1214198.4841 | 2659712.1227 | 1214193.3556
25 | 2659682.8642 | 1214226.2543 | 2659683.7114 | 1214237.9811 | 2659678.4629 | 1214258.4855 | 2659668.8432 | 1214278.6349
26 | 2659668.8432 | 1214278.6349 | 2659665.4202 | 1214285.227
27 | 2659668.8432 | 1214278.6349 | 2659656.669 | 1214273.2432 | 2659650.6974 | 1214270.9337
28 | 2659665.4202 | 1214285.227 | 2659659.481 | 1214282.9328 | 2659648.9609 | 1214277.7022 | 2659646.7305 | 1214276.4797
29 | 2659650.6974 | 1214270.9337 | 2659634.448 | 1214264.6491 | 2659632.7105 | 1214264.2742

## bus_geodata
| x | y | coords
0 | 2659611.8357 | 1214006.1696
1 | 2659578.7107 | 1213990.7103
2 | 2659632.7838 | 1214013.4013
3 | 2659146.5495 | 1213661.5763
4 | 2659650.4317 | 1213979.7125
5 | 2659637.544 | 1214015.8948
6 | 2659000.2921 | 1213642.1945
7 | 2658980.5424 | 1213621.0697
8 | 2659001.5655 | 1213643.8331
9 | 2658965.4782 | 1213606.8649
10 | 2659016.0988 | 1213678.7083
11 | 2659042.4271 | 1213633.6977
12 | 2658959.5528 | 1213603.0818
13 | 2659073.0533 | 1213643.0768
14 | 2659078.8325 | 1213644.8467
15 | 2658932.0442 | 1213636.2278
16 | 2658932.6531 | 1213615.6126
17 | 2658940.3542 | 1213612.0251
18 | 2659788.9118 | 1213757.7028
19 | 2659629.3567 | 1214057.594
20 | 2659660.7745 | 1214185.9897
21 | 2659809.4105 | 1213731.7016
22 | 2659809.1493 | 1213736.565
23 | 2659681.0429 | 1214221.7506
24 | 2659682.8642 | 1214226.2543
25 | 2659712.1227 | 1214193.3556
26 | 2659668.8432 | 1214278.6349
27 | 2659665.4202 | 1214285.227
28 | 2659650.6974 | 1214270.9337
29 | 2659646.7305 | 1214276.4797
30 | 2659632.7105 | 1214264.2742
31 | 2659146.5495 | 1213661.5763

## line_std_types
| c_nf_per_km | r_ohm_per_km | x_ohm_per_km | max_i_ka | type | q_mm2 | alpha | voltage_rating
NAYY 4x50 SE | 210 | 0.642 | 0.083 | 0.142 | cs | 50 | 0.00403 | LV
NAYY 4x120 SE | 264 | 0.225 | 0.08 | 0.242 | cs | 120 | 0.00403 | LV
NAYY 4x150 SE | 261 | 0.208 | 0.08 | 0.27 | cs | 150 | 0.00403 | LV
NA2XS2Y 1x95 RM/25 12/20 kV | 216 | 0.313 | 0.132 | 0.252 | cs | 95 | 0.00403 | MV
NA2XS2Y 1x185 RM/25 12/20 kV | 273 | 0.161 | 0.117 | 0.362 | cs | 185 | 0.00403 | MV
NA2XS2Y 1x240 RM/25 12/20 kV | 304 | 0.122 | 0.112 | 0.421 | cs | 240 | 0.00403 | MV
NA2XS2Y 1x95 RM/25 6/10 kV | 315 | 0.313 | 0.123 | 0.249 | cs | 95 | 0.00403 | MV
NA2XS2Y 1x185 RM/25 6/10 kV | 406 | 0.161 | 0.11 | 0.358 | cs | 185 | 0.00403 | MV
NA2XS2Y 1x240 RM/25 6/10 kV | 456 | 0.122 | 0.105 | 0.416 | cs | 240 | 0.00403 | MV
NA2XS2Y 1x150 RM/25 12/20 kV | 250 | 0.206 | 0.116 | 0.319 | cs | 150 | 0.00403 | MV
NA2XS2Y 1x120 RM/25 12/20 kV | 230 | 0.253 | 0.119 | 0.283 | cs | 120 | 0.00403 | MV
NA2XS2Y 1x70 RM/25 12/20 kV | 190 | 0.443 | 0.132 | 0.22 | cs | 70 | 0.00403 | MV
NA2XS2Y 1x150 RM/25 6/10 kV | 360 | 0.206 | 0.11 | 0.315 | cs | 150 | 0.00403 | MV
NA2XS2Y 1x120 RM/25 6/10 kV | 340 | 0.253 | 0.113 | 0.28 | cs | 120 | 0.00403 | MV
NA2XS2Y 1x70 RM/25 6/10 kV | 280 | 0.443 | 0.123 | 0.217 | cs | 70 | 0.00403 | MV
N2XS(FL)2Y 1x120 RM/35 64/110 kV | 112 | 0.153 | 0.166 | 0.366 | cs | 120 | 0.00393 | HV
N2XS(FL)2Y 1x185 RM/35 64/110 kV | 125 | 0.099 | 0.156 | 0.457 | cs | 185 | 0.00393 | HV
N2XS(FL)2Y 1x240 RM/35 64/110 kV | 135 | 0.075 | 0.149 | 0.526 | cs | 240 | 0.00393 | HV
N2XS(FL)2Y 1x300 RM/35 64/110 kV | 144 | 0.06 | 0.144 | 0.588 | cs | 300 | 0.00393 | HV
15-AL1/3-ST1A 0.4 | 11 | 1.8769 | 0.35 | 0.105 | ol | 16 | 0.00403 | LV
24-AL1/4-ST1A 0.4 | 11.25 | 1.2012 | 0.335 | 0.14 | ol | 24 | 0.00403 | LV
48-AL1/8-ST1A 0.4 | 12.2 | 0.5939 | 0.3 | 0.21 | ol | 48 | 0.00403 | LV
94-AL1/15-ST1A 0.4 | 13.2 | 0.306 | 0.29 | 0.35 | ol | 94 | 0.00403 | LV
34-AL1/6-ST1A 10.0 | 9.7 | 0.8342 | 0.36 | 0.17 | ol | 34 | 0.00403 | MV
48-AL1/8-ST1A 10.0 | 10.1 | 0.5939 | 0.35 | 0.21 | ol | 48 | 0.00403 | MV
70-AL1/11-ST1A 10.0 | 10.4 | 0.4132 | 0.339 | 0.29 | ol | 70 | 0.00403 | MV
94-AL1/15-ST1A 10.0 | 10.75 | 0.306 | 0.33 | 0.35 | ol | 94 | 0.00403 | MV
122-AL1/20-ST1A 10.0 | 11.1 | 0.2376 | 0.323 | 0.41 | ol | 122 | 0.00403 | MV
149-AL1/24-ST1A 10.0 | 11.25 | 0.194 | 0.315 | 0.47 | ol | 149 | 0.00403 | MV
34-AL1/6-ST1A 20.0 | 9.15 | 0.8342 | 0.382 | 0.17 | ol | 34 | 0.00403 | MV
48-AL1/8-ST1A 20.0 | 9.5 | 0.5939 | 0.372 | 0.21 | ol | 48 | 0.00403 | MV
70-AL1/11-ST1A 20.0 | 9.7 | 0.4132 | 0.36 | 0.29 | ol | 70 | 0.00403 | MV
94-AL1/15-ST1A 20.0 | 10 | 0.306 | 0.35 | 0.35 | ol | 94 | 0.00403 | MV
122-AL1/20-ST1A 20.0 | 10.3 | 0.2376 | 0.344 | 0.41 | ol | 122 | 0.00403 | MV
149-AL1/24-ST1A 20.0 | 10.5 | 0.194 | 0.337 | 0.47 | ol | 149 | 0.00403 | MV
184-AL1/30-ST1A 20.0 | 10.75 | 0.1571 | 0.33 | 0.535 | ol | 184 | 0.00403 | MV
243-AL1/39-ST1A 20.0 | 11 | 0.1188 | 0.32 | 0.645 | ol | 243 | 0.00403 | MV
48-AL1/8-ST1A 110.0 | 8 | 0.5939 | 0.46 | 0.21 | ol | 48 | 0.00403 | HV
70-AL1/11-ST1A 110.0 | 8.4 | 0.4132 | 0.45 | 0.29 | ol | 70 | 0.00403 | HV
94-AL1/15-ST1A 110.0 | 8.65 | 0.306 | 0.44 | 0.35 | ol | 94 | 0.00403 | HV
122-AL1/20-ST1A 110.0 | 8.5 | 0.2376 | 0.43 | 0.41 | ol | 122 | 0.00403 | HV
149-AL1/24-ST1A 110.0 | 8.75 | 0.194 | 0.41 | 0.47 | ol | 149 | 0.00403 | HV
184-AL1/30-ST1A 110.0 | 8.8 | 0.1571 | 0.4 | 0.535 | ol | 184 | 0.00403 | HV
243-AL1/39-ST1A 110.0 | 9 | 0.1188 | 0.39 | 0.645 | ol | 243 | 0.00403 | HV
305-AL1/39-ST1A 110.0 | 9.2 | 0.0949 | 0.38 | 0.74 | ol | 305 | 0.00403 | HV
490-AL1/64-ST1A 110.0 | 9.75 | 0.059 | 0.37 | 0.96 | ol | 490 | 0.00403 | HV
679-AL1/86-ST1A 110.0 | 9.95 | 0.042 | 0.36 | 1.15 | ol | 679 | 0.00403 | HV
490-AL1/64-ST1A 220.0 | 10 | 0.059 | 0.285 | 0.96 | ol | 490 | 0.00403 | HV
679-AL1/86-ST1A 220.0 | 11.7 | 0.042 | 0.275 | 1.15 | ol | 679 | 0.00403 | HV
490-AL1/64-ST1A 380.0 | 11 | 0.059 | 0.253 | 0.96 | ol | 490 | 0.00403 | HV
679-AL1/86-ST1A 380.0 | 14.6 | 0.042 | 0.25 | 1.15 | ol | 679 | 0.00403 | HV

## trafo_std_types
| i0_percent | pfe_kw | vkr_percent | sn_mva | vn_lv_kv | vn_hv_kv | vk_percent | shift_degree | vector_group | tap_side | tap_neutral | tap_min | tap_max | tap_step_degree | tap_step_percent | tap_phase_shifter
160 MVA 380/110 kV | 0.06 | 60 | 0.25 | 160 | 110 | 380 | 12.2 | 0 | Yy0 | hv | 0 | -9 | 9 | 0 | 1.5 | FALSE
100 MVA 220/110 kV | 0.06 | 55 | 0.26 | 100 | 110 | 220 | 12 | 0 | Yy0 | hv | 0 | -9 | 9 | 0 | 1.5 | FALSE
63 MVA 110/20 kV | 0.04 | 22 | 0.32 | 63 | 20 | 110 | 18 | 150 | YNd5 | hv | 0 | -9 | 9 | 0 | 1.5 | FALSE
40 MVA 110/20 kV | 0.05 | 18 | 0.34 | 40 | 20 | 110 | 16.2 | 150 | YNd5 | hv | 0 | -9 | 9 | 0 | 1.5 | FALSE
25 MVA 110/20 kV | 0.07 | 14 | 0.41 | 25 | 20 | 110 | 12 | 150 | YNd5 | hv | 0 | -9 | 9 | 0 | 1.5 | FALSE
63 MVA 110/10 kV | 0.04 | 22 | 0.32 | 63 | 10 | 110 | 18 | 150 | YNd5 | hv | 0 | -9 | 9 | 0 | 1.5 | FALSE
40 MVA 110/10 kV | 0.05 | 18 | 0.34 | 40 | 10 | 110 | 16.2 | 150 | YNd5 | hv | 0 | -9 | 9 | 0 | 1.5 | FALSE
25 MVA 110/10 kV | 0.07 | 14 | 0.41 | 25 | 10 | 110 | 12 | 150 | YNd5 | hv | 0 | -9 | 9 | 0 | 1.5 | FALSE
0.25 MVA 20/0.4 kV | 0.32 | 0.8 | 1.44 | 0.25 | 0.4 | 20 | 6 | 150 | Yzn5 | hv | 0 | -2 | 2 | 0 | 2.5 | FALSE
0.4 MVA 20/0.4 kV | 0.3375 | 1.35 | 1.425 | 0.4 | 0.4 | 20 | 6 | 150 | Dyn5 | hv | 0 | -2 | 2 | 0 | 2.5 | FALSE
0.63 MVA 20/0.4 kV | 0.2619 | 1.65 | 1.206 | 0.63 | 0.4 | 20 | 6 | 150 | Dyn5 | hv | 0 | -2 | 2 | 0 | 2.5 | FALSE
0.25 MVA 10/0.4 kV | 0.24 | 0.6 | 1.2 | 0.25 | 0.4 | 10 | 4 | 150 | Dyn5 | hv | 0 | -2 | 2 | 0 | 2.5 | FALSE
0.4 MVA 10/0.4 kV | 0.2375 | 0.95 | 1.325 | 0.4 | 0.4 | 10 | 4 | 150 | Dyn5 | hv | 0 | -2 | 2 | 0 | 2.5 | FALSE
0.63 MVA 10/0.4 kV | 0.1873 | 1.18 | 1.0794 | 0.63 | 0.4 | 10 | 4 | 150 | Dyn5 | hv | 0 | -2 | 2 | 0 | 2.5 | FALSE

## trafo3w_std_types
| sn_hv_mva | sn_mv_mva | sn_lv_mva | vn_hv_kv | vn_mv_kv | vn_lv_kv | vk_hv_percent | vk_mv_percent | vk_lv_percent | vkr_hv_percent | vkr_mv_percent | vkr_lv_percent | pfe_kw | i0_percent | shift_mv_degree | shift_lv_degree | vector_group | tap_side | tap_neutral | tap_min | tap_max | tap_step_percent
63/25/38 MVA 110/20/10 kV | 63 | 25 | 38 | 110 | 20 | 10 | 10.4 | 10.4 | 10.4 | 0.28 | 0.32 | 0.35 | 35 | 0.89 | 0 | 0 | YN0yn0yn0 | hv | 0 | -10 | 10 | 1.2
63/25/38 MVA 110/10/10 kV | 63 | 25 | 38 | 110 | 10 | 10 | 10.4 | 10.4 | 10.4 | 0.28 | 0.32 | 0.35 | 35 | 0.89 | 0 | 0 | YN0yn0yn0 | hv | 0 | -10 | 10 | 1.2

## fuse_std_types
| fuse_type | i_rated_a | t_avg | t_min | t_total | x_avg | x_min | x_total
HV 100A | HV 100A | 100 | 0 | [10.0, 3.64, 0.854, 0.281, 0.1, 0.0531, 0.022, 0.01] | [10.0, 4.267, 1.21, 0.403, 0.1, 0.058, 0.022, 0.01] | 0 | [300.0, 350.0, 450.0, 550.0, 700.0, 850.0, 1200.0, 1752.0] | [600.0, 700.0, 900.0, 1150.0, 1665.0, 2000.0, 3000.0, 4313.0]
HV 10A | HV 10A | 10 | 0 | [10.0, 1675.0, 0.344, 0.156, 0.1, 0.0417, 0.0171, 0.01] | [10.0, 1.3, 0.3, 0.155, 0.1, 0.0555, 0.023, 0.01] | 0 | [30.0, 32.0, 35.0, 37.0, 39.0, 50.0, 70.0, 88.0] | [60.0, 70.0, 80.0, 87.0, 94.0, 110.0, 150.0, 216.0]
HV 125A | HV 125A | 125 | 0 | [10.0, 1.82, 0.344, 0.1, 0.0467, 0.0269, 0.01] | [10.0, 2.478, 0.426, 0.1, 0.0427, 0.0211, 0.01] | 0 | [375.0, 500.0, 700.0, 925.0, 1200.0, 1500.0, 2341.0] | [750.0, 1000.0, 1500.0, 2200.0, 3000.0, 4000.0, 5765.0]
HV 160A | HV 160A | 160 | 0 | [10.0, 4.15, 1.03, 0.198, 0.1, 0.051, 0.0172, 0.01] | [10.0, 2.3, 0.734, 0.274, 0.1, 0.046, 0.0177, 0.01] | 0 | [480.0, 550.0, 700.0, 1000.0, 1260.0, 1600.0, 2500.0, 3227.0] | [960.0, 1300.0, 1700.0, 2200.0, 2996.0, 4000.0, 6000.0, 7946.0]
HV 16A | HV 16A | 16 | 0 | [10.0, 0.352, 0.164, 0.1, 0.0649, 0.0342, 0.01] | [10.0, 2.34, 0.722, 0.181, 0.1, 0.055, 0.0296, 0.01] | 0 | [48.0, 60.0, 65.0, 71.0, 80.0, 100.0, 162.0] | [96.0, 110.0, 125.0, 150.0, 168.0, 200.0, 250.0, 398.0]
HV 200A | HV 200A | 200 | 0 | [10.0, 4.267, 1.21, 0.403, 0.1, 0.058, 0.022, 0.01] | [10.0, 3.73, 1.654, 0.328, 0.1, 0.0531, 0.019, 0.01] | 0 | [600.0, 700.0, 900.0, 1150.0, 1665.0, 2000.0, 3000.0, 4313.0] | [1200.0, 1500.0, 1800.0, 2700.0, 3960.0, 5000.0, 7500.0, 10620.0]
HV 20A | HV 20A | 20 | 0 | [10.0, 1.3, 0.3, 0.155, 0.1, 0.0555, 0.023, 0.01] | [10.0, 1.3, 0.161, 0.1, 0.0611, 0.0399, 0.0141, 0.01] | 0 | [60.0, 70.0, 80.0, 87.0, 94.0, 110.0, 150.0, 216.0] | [120.0, 150.0, 200.0, 223.0, 260.0, 300.0, 450.0, 532.0]
HV 25A | HV 25A | 25 | 0 | [10.0, 2.512, 0.833, 0.299, 0.1, 0.0372, 0.0223, 0.01] | [10.0, 3.125, 0.597, 0.198, 0.1, 0.0378, 0.022, 0.01] | 0 | [75.0, 82.0, 90.0, 100.0, 124.0, 170.0, 200.0, 289.0] | [150.0, 170.0, 210.0, 250.0, 294.0, 400.0, 500.0, 711.0]
HV 31.5A | HV 31.5A | 31.5 | 0 | [10.0, 2.34, 0.722, 0.181, 0.1, 0.055, 0.0296, 0.01] | [10.0, 2.84, 0.368, 0.164, 0.1, 0.0621, 0.0378, 0.0195, 0.01] | 0 | [95.0, 110.0, 125.0, 150.0, 165.0, 200.0, 250.0, 390.0] | [189.0, 220.0, 300.0, 350.0, 393.0, 450.0, 530.0, 700.0, 960.0]
HV 40A | HV 40A | 40 | 0 | [10.0, 1.3, 0.161, 0.1, 0.0611, 0.0399, 0.0141, 0.01] | [10.0, 2.05, 0.369, 0.198, 0.1, 0.051, 0.0298, 0.01] | 0 | [120.0, 150.0, 200.0, 223.0, 260.0, 300.0, 450.0, 532.0] | [240.0, 300.0, 400.0, 450.0, 530.0, 650.0, 800.0, 1311.0]
HV 50A | HV 50A | 50 | 0 | [10.0, 3.215, 0.597, 0.198, 0.1, 0.0378, 0.022, 0.01] | [10.0, 3.64, 0.854, 0.281, 0.1, 0.0531, 0.022, 0.01] | 0 | [150.0, 170.0, 210.0, 250.0, 294.0, 400.0, 500.0, 711.0] | [300.0, 350.0, 450.0, 550.0, 700.0, 850.0, 1200.0, 1752.0]
HV 6.3A | HV 6.3A | 6.3 | 0 | [10.0, 1.39, 0.344, 0.168, 0.1, 0.056, 0.0263, 0.01] | [10.0, 1.711, 0.516, 0.198, 0.1, 0.0634, 0.0303, 0.01] | 0 | [19.0, 19.5, 20.4, 20.8, 22.0, 25.0, 32.0, 48.0] | [38.0, 40.0, 43.0, 48.0, 53.0, 60.0, 75.0, 118.0]
HV 63A | HV 63A | 63 | 0 | [10.0, 2.84, 0.368, 0.164, 0.1, 0.0621, 0.0378, 0.0195, 0.01] | [10.0, 1.82, 0.344, 0.1, 0.0467, 0.0269, 0.01] | 0 | [189.0, 220.0, 300.0, 350.0, 393.0, 450.0, 530.0, 700.0, 961.0] | [378.0, 500.0, 700.0, 934.0, 1200.0, 1500.0, 2366.0]
HV 80A | HV 80A | 80 | 0 | [10.0, 2.05, 0.369, 0.198, 0.1, 0.051, 0.0298, 0.01] | [10.0, 4.15, 1.03, 0.198, 0.1, 0.051, 0.0172, 0.01] | 0 | [240.0, 300.0, 400.0, 450.0, 530.0, 650.0, 800.0, 1311.0] | [480.0, 550.0, 700.0, 1000.0, 1260.0, 1600.0, 2500.0, 3227.0]
Siemens NH-1-100 | Siemens NH-1-100 | 100 | [5400.0, 2000.0, 400.0, 20.0, 1.0, 0.2, 0.012, 0.004] | 0 | 0 | [150.0, 190.0, 250.0, 430.0, 900.0, 1250.0, 2700.0, 3600.0] | 0 | 0
Siemens NH-1-125 | Siemens NH-1-125 | 125 | [4800.0, 120.0, 7.0, 0.1, 0.004] | 0 | 0 | [180.0, 400.0, 740.0, 2000.0, 4250.0] | 0 | 0
Siemens NH-1-16 | Siemens NH-1-16 | 16 | [4000.0, 400.0, 2.0, 0.1, 0.04, 0.01] | 0 | 0 | [26.0, 35.0, 75.0, 150.0, 200.0, 300.0] | 0 | 0
Siemens NH-1-160 | Siemens NH-1-160 | 160 | [4800.0, 120.0, 7.0, 0.1, 0.004] | 0 | 0 | [210.0, 500.0, 900.0, 2300.0, 5000.0] | 0 | 0
Siemens NH-1-25 | Siemens NH-1-25 | 25 | [4000.0, 1000.0, 10.0, 0.2, 0.02, 0.01] | 0 | 0 | [40.0, 50.0, 100.0, 210.0, 400.0, 500.0] | 0 | 0
Siemens NH-1-50 | Siemens NH-1-50 | 50 | [4000.0, 40.0, 4.0, 1.0, 0.02, 0.01] | 0 | 0 | [86.0, 200.0, 300.0, 400.0, 1000.0, 1280.0] | 0 | 0
Siemens NH-1-63 | Siemens NH-1-63 | 63 | [4000.0, 100.0, 10.0, 2.0, 0.04, 0.01] | 0 | 0 | [100.0, 200.0, 300.0, 400.0, 1000.0, 1500.0] | 0 | 0
Siemens NH-1-80 | Siemens NH-1-80 | 80 | [4800.0, 120.0, 7.0, 0.1, 0.01] | 0 | 0 | [150.58, 250.0, 450.0, 1150.0, 2470.0] | 0 | 0
Siemens NH-2-1000 | Siemens NH-2-1000 | 1000 | [4800.0, 120.0, 7.0, 0.1, 0.004] | 0 | 0 | [1900.0, 3500.0, 8400.0, 24000.0, 52000.0] | 0 | 0
Siemens NH-2-200 | Siemens NH-2-200 | 200 | [4800.0, 120.0, 7.0, 0.1, 0.004] | 0 | 0 | [280.0, 650.0, 1200.0, 3000.0, 7000.0] | 0 | 0
Siemens NH-2-224 | Siemens NH-2-224 | 224 | [4800.0, 120.0, 7.0, 0.2, 0.04, 0.004] | 0 | 0 | [400.0, 750.0, 1453.0, 3025.0, 4315.0, 7600.0] | 0 | 0
Siemens NH-2-250 | Siemens NH-2-250 | 250 | [4800.0, 120.0, 7.0, 0.1, 0.004] | 0 | 0 | [450.0, 800.0, 1650.0, 4000.0, 8500.0] | 0 | 0
Siemens NH-2-315 | Siemens NH-2-315 | 315 | [4800.0, 120.0, 7.0, 0.1, 0.004] | 0 | 0 | [550.0, 920.0, 1900.0, 5000.0, 11000.0] | 0 | 0
Siemens NH-2-355 | Siemens NH-2-355 | 355 | [4800.0, 120.0, 6.0, 0.1, 0.004] | 0 | 0 | [650.0, 1116.27, 2350.0, 5840.0, 12790.0] | 0 | 0
Siemens NH-2-400 | Siemens NH-2-400 | 400 | [4800.0, 120.0, 7.0, 0.1, 0.004] | 0 | 0 | [720.0, 1350.0, 2800.0, 6500.0, 15000.0] | 0 | 0
Siemens NH-2-425 | Siemens NH-2-425 | 425 | [4800.0, 120.0, 7.0, 0.1, 0.004] | 0 | 0 | [850.0, 1500.0, 3050.0, 7500.0, 16500.0] | 0 | 0
Siemens NH-2-630 | Siemens NH-2-630 | 630 | [4800.0, 120.0, 7.0, 0.1, 0.004] | 0 | 0 | [1200.0, 2000.0, 4800.0, 12000.0, 26000.0] | 0 | 0

## res_bus
| vm_pu | va_degree | p_mw | q_mvar
0 | 0.99091 | -0.17499 | 0.0021001 | 0.00052634
1 | 0.99145 | -0.16433 | 0.00095271 | 0.00023877
2 | 0.99062 | -0.18062 | 0 | 0
3 | 1 | 0 | -0.034271 | -0.008225
4 | 0.99033 | -0.18607 | 0.0037242 | 0.00093336
5 | 0.99059 | -0.1812 | 0 | 0
6 | 0.99831 | -0.032519 | 0.00070724 | 0.00017725
7 | 0.99815 | -0.035539 | 0.00363 | 0.00090976
8 | 0.99832 | -0.032276 | 0 | 0
9 | 0.99811 | -0.036385 | 0 | 0
10 | 0.99828 | -0.033076 | 0.0011982 | 0.0003003
11 | 0.99866 | -0.02586 | 0.0017716 | 0.00044402
12 | 0.99809 | -0.036672 | 0 | 0
13 | 0.99894 | -0.020462 | 0.0018869 | 0.00047289
14 | 0.999 | -0.019244 | 0.0037408 | 0.00093752
15 | 0.99803 | -0.037989 | 0.00088746 | 0.00022242
16 | 0.99804 | -0.037669 | 0 | 0
17 | 0.99805 | -0.037536 | 0.0014447 | 0.00036208
18 | 0.9893 | -0.20625 | 0.0016782 | 0.00042059
19 | 0.99035 | -0.18584 | 0 | 0
20 | 0.9896 | -0.20031 | 0.0029162 | 0.00073086
21 | 0.98922 | -0.20783 | 0.0012887 | 0.00032297
22 | 0.98921 | -0.20794 | 0.001363 | 0.0003416
23 | 0.98948 | -0.20263 | 0.0002871 | 7.1954e-05
24 | 0.98947 | -0.20287 | 0 | 0
25 | 0.98945 | -0.20334 | 0.00058621 | 0.00014692
26 | 0.98936 | -0.20512 | 0 | 0
27 | 0.98935 | -0.20514 | 0 | 0
28 | 0.98932 | -0.20585 | 0.00092071 | 0.00023075
29 | 0.98935 | -0.20521 | 0.00018222 | 4.5669e-05
30 | 0.9893 | -0.20625 | 0.001173 | 0.00029399
31 | 0.99998 | 149.9956 | 0 | 0

## res_line
| p_from_mw | q_from_mvar | p_to_mw | q_to_mvar | pl_mw | ql_mvar | i_from_ka | i_to_ka | i_ka | vm_from_pu | va_from_degree | vm_to_pu | va_to_degree | loading_percent
0 | -0.016236 | -0.004066 | 0.016245 | 0.0040708 | 8.2487e-06 | 4.8022e-06 | 0.02438 | 0.02438 | 0.02438 | 0.99091 | -0.17499 | 0.99145 | -0.16433 | 6.6979
1 | 0.014136 | 0.0035396 | -0.014132 | -0.0035375 | 3.789e-06 | 2.1362e-06 | 0.021227 | 0.021227 | 0.021227 | 0.99091 | -0.17499 | 0.99062 | -0.18062 | 5.8315
2 | -0.017197 | -0.0043095 | 0.017333 | 0.0043893 | 0.00013569 | 7.9776e-05 | 0.02581 | 0.025808 | 0.02581 | 0.99145 | -0.16433 | 1 | 0 | 7.0907
3 | 0.0080605 | 0.0020183 | -0.0080584 | -0.0020175 | 2.091e-06 | 8.4863e-07 | 0.012107 | 0.012107 | 0.012107 | 0.99062 | -0.18062 | 0.99033 | -0.18607 | 3.3262
4 | 0.0060719 | 0.0015192 | -0.0060717 | -0.0015191 | 1.6723e-07 | 3.7999e-08 | 0.0091197 | 0.0091197 | 0.0091197 | 0.99062 | -0.18062 | 0.99059 | -0.1812 | 2.5054
5 | 0.015288 | 0.0038356 | -0.015274 | -0.0038276 | 1.4014e-05 | 8.0227e-06 | 0.02275 | 0.02275 | 0.02275 | 1 | 0 | 0.999 | -0.019244 | 6.25
6 | 0.0043342 | 0.0010841 | -0.0043301 | -0.0010848 | 4.1612e-06 | -7.0004e-07 | 0.0065116 | 0.0065128 | 0.0065128 | 0.99033 | -0.18607 | 0.9893 | -0.20625 | 1.7892
7 | 0.0060717 | 0.0015191 | -0.0060704 | -0.0015188 | 1.3395e-06 | 3.0453e-07 | 0.0091197 | 0.0091199 | 0.0091199 | 0.99059 | -0.1812 | 0.99035 | -0.18584 | 2.5055
8 | 0.0059633 | 0.0014936 | -0.0059624 | -0.0014934 | 8.5755e-07 | 1.7041e-07 | 0.0088881 | 0.0088883 | 0.0088883 | 0.99831 | -0.032519 | 0.99815 | -0.035539 | 2.4418
9 | -0.0066705 | -0.0016708 | 0.0066706 | 0.0016708 | 7.6927e-08 | 2.2099e-08 | 0.0099423 | 0.0099423 | 0.0099423 | 0.99831 | -0.032519 | 0.99832 | -0.032276 | 2.7314
10 | 0.0023324 | 0.00058364 | -0.0023323 | -0.00058385 | 9.3952e-08 | -2.1076e-07 | 0.0034768 | 0.0034769 | 0.0034769 | 0.99815 | -0.035539 | 0.99811 | -0.036385 | 0.95519
11 | 0.0011983 | 0.00029983 | -0.0011982 | -0.0003003 | 4.5618e-08 | -4.6945e-07 | 0.0017859 | 0.001786 | 0.001786 | 0.99832 | -0.032276 | 0.99828 | -0.033076 | 0.49067
12 | -0.0078689 | -0.0019707 | 0.0078713 | 0.0019716 | 2.4044e-06 | 9.2912e-07 | 0.011728 | 0.011728 | 0.011728 | 0.99832 | -0.032276 | 0.99866 | -0.02586 | 3.222
13 | 0.0023323 | 0.00058385 | -0.0023323 | -0.00058392 | 3.1806e-08 | -7.134e-08 | 0.0034769 | 0.0034769 | 0.0034769 | 0.99811 | -0.036385 | 0.99809 | -0.036672 | 0.9552
14 | -0.0096429 | -0.0024156 | 0.0096454 | 0.0024168 | 2.4795e-06 | 1.1677e-06 | 0.014368 | 0.014368 | 0.014368 | 0.99866 | -0.02586 | 0.99894 | -0.020462 | 3.9472
15 | 0.0023323 | 0.00058392 | -0.0023322 | -0.00058413 | 9.6016e-08 | -2.1534e-07 | 0.0034769 | 0.003477 | 0.003477 | 0.99809 | -0.036672 | 0.99805 | -0.037536 | 0.95522
16 | -0.011532 | -0.0028897 | 0.011533 | 0.00289 | 6.6884e-07 | 3.4893e-07 | 0.017178 | 0.017178 | 0.017178 | 0.99894 | -0.020462 | 0.999 | -0.019244 | 4.7193
17 | -0.00088746 | -0.00022242 | 0.00088748 | 0.00022216 | 1.3542e-08 | -2.609e-07 | 0.0013232 | 0.0013231 | 0.0013232 | 0.99803 | -0.037989 | 0.99804 | -0.037669 | 0.36351
18 | -0.00088748 | -0.00022216 | 0.00088748 | 0.00022205 | 5.5769e-09 | -1.0745e-07 | 0.0013231 | 0.001323 | 0.0013231 | 0.99804 | -0.037669 | 0.99805 | -0.037536 | 0.36348
19 | 0.0026519 | 0.00066421 | -0.0026517 | -0.00066451 | 1.9845e-07 | -3.0006e-07 | 0.0039886 | 0.0039887 | 0.0039887 | 0.9893 | -0.20625 | 0.98922 | -0.20783 | 1.0958
20 | 0.0060704 | 0.0015188 | -0.0060662 | -0.0015179 | 4.1787e-06 | 9.5187e-07 | 0.0091199 | 0.0091205 | 0.0091205 | 0.99035 | -0.18584 | 0.9896 | -0.20031 | 2.5056
21 | 0.00315 | 0.00078702 | -0.0031497 | -0.00078732 | 3.4653e-07 | -3.0753e-07 | 0.0047357 | 0.0047359 | 0.0047359 | 0.9896 | -0.20031 | 0.98948 | -0.20263 | 1.3011
22 | 0.001363 | 0.00034154 | -0.001363 | -0.0003416 | 7.6774e-09 | -5.7612e-08 | 0.0020503 | 0.0020503 | 0.0020503 | 0.98922 | -0.20783 | 0.98921 | -0.20794 | 0.56326
23 | 0.0028626 | 0.00071537 | -0.0028625 | -0.00071541 | 3.3749e-08 | -4.0801e-08 | 0.0043041 | 0.0043041 | 0.0043041 | 0.98948 | -0.20263 | 0.98947 | -0.20287 | 1.1825
24 | 0.00058623 | 0.00014635 | -0.00058621 | -0.00014692 | 1.3023e-08 | -5.6571e-07 | 0.0008814 | 0.0008816 | 0.0008816 | 0.98947 | -0.20287 | 0.98945 | -0.20334 | 0.2422
25 | 0.0022763 | 0.00056906 | -0.0022761 | -0.00056961 | 2.4272e-07 | -5.5417e-07 | 0.0034227 | 0.003423 | 0.003423 | 0.98947 | -0.20287 | 0.98936 | -0.20512 | 0.94038
26 | 0.00018222 | 4.5309e-05 | -0.00018222 | -4.5404e-05 | 2.0896e-10 | -9.5201e-08 | 0.00027394 | 0.00027397 | 0.00027397 | 0.98936 | -0.20512 | 0.98935 | -0.20514 | 0.075268
27 | 0.0020939 | 0.0005243 | -0.0020938 | -0.00052451 | 7.3325e-08 | -2.0626e-07 | 0.003149 | 0.0031491 | 0.0031491 | 0.98936 | -0.20512 | 0.98932 | -0.20585 | 0.86515
28 | 0.00018222 | 4.5404e-05 | -0.00018222 | -4.5669e-05 | 5.8171e-10 | -2.6492e-07 | 0.00027397 | 0.00027407 | 0.00027407 | 0.98935 | -0.20514 | 0.98935 | -0.20521 | 0.075293
29 | 0.0011731 | 0.00029376 | -0.001173 | -0.00029399 | 2.2413e-08 | -2.3219e-07 | 0.0017643 | 0.0017644 | 0.0017644 | 0.98932 | -0.20585 | 0.9893 | -0.20625 | 0.48472

## res_trafo
| p_hv_mw | q_hv_mvar | p_lv_mw | q_lv_mvar | pl_mw | ql_mvar | i_hv_ka | i_lv_ka | vm_hv_pu | va_hv_degree | vm_lv_pu | va_lv_degree | loading_percent
0 | -6.4999e-16 | 2.4266e-15 | 0.00165 | 1.2699e-07 | 0.00165 | 1.2699e-07 | 7.2519e-17 | 0.0023815 | 0.99998 | 149.9956 | 1 | 0 | 0.2619

## res_ext_grid
| p_mw | q_mvar
0 | 0.037861 | 0.009125

## res_load
| p_mw | q_mvar
0 | 0.0021001 | 0.00052634
1 | 0.00095271 | 0.00023877
2 | 0.0035908 | 0.00089994
3 | 0.0037242 | 0.00093336
4 | 0.00070724 | 0.00017725
5 | 0.00363 | 0.00090976
6 | 0.0011982 | 0.0003003
7 | 0.0017716 | 0.00044402
8 | 0.0018869 | 0.00047289
9 | 0.0037408 | 0.00093752
10 | 0.00088746 | 0.00022242
11 | 0.0014447 | 0.00036208
12 | 0.0016782 | 0.00042059
13 | 0.0029162 | 0.00073086
14 | 0.0012887 | 0.00032297
15 | 0.001363 | 0.0003416
16 | 0.0002871 | 7.1954e-05
17 | 0.00058621 | 0.00014692
18 | 0.00092071 | 0.00023075
19 | 0.00018222 | 4.5669e-05
20 | 0.001173 | 0.00029399

## dtypes
| element | column | dtype
0 | bus | name | object
1 | bus | vn_kv | float64
2 | bus | type | object
3 | bus | zone | object
4 | bus | in_service | bool
5 | load | name | object
6 | load | bus | uint32
7 | load | p_mw | float64
8 | load | q_mvar | float64
9 | load | const_z_percent | float64
10 | load | const_i_percent | float64
11 | load | sn_mva | float64
12 | load | scaling | float64
13 | load | in_service | bool
14 | load | type | object
15 | ext_grid | name | object
16 | ext_grid | bus | uint32
17 | ext_grid | vm_pu | float64
18 | ext_grid | va_degree | float64
19 | ext_grid | slack_weight | float64
20 | ext_grid | in_service | bool
21 | line | name | object
22 | line | std_type | object
23 | line | from_bus | uint32
24 | line | to_bus | uint32
25 | line | length_km | float64
26 | line | r_ohm_per_km | float64
27 | line | x_ohm_per_km | float64
28 | line | c_nf_per_km | float64
29 | line | g_us_per_km | float64
30 | line | max_i_ka | float64
31 | line | df | float64
32 | line | parallel | uint32
33 | line | type | object
34 | line | in_service | bool
35 | trafo | name | object
36 | trafo | std_type | object
37 | trafo | hv_bus | uint32
38 | trafo | lv_bus | uint32
39 | trafo | sn_mva | float64
40 | trafo | vn_hv_kv | float64
41 | trafo | vn_lv_kv | float64
42 | trafo | vk_percent | float64
43 | trafo | vkr_percent | float64
44 | trafo | pfe_kw | float64
45 | trafo | i0_percent | float64
46 | trafo | shift_degree | float64
47 | trafo | tap_side | object
48 | trafo | tap_neutral | int32
49 | trafo | tap_min | int32
50 | trafo | tap_max | int32
51 | trafo | tap_step_percent | float64
52 | trafo | tap_step_degree | float64
53 | trafo | tap_pos | int32
54 | trafo | tap_phase_shifter | bool
55 | trafo | parallel | uint32
56 | trafo | df | float64
57 | trafo | in_service | bool
58 | line_geodata | coords | object
59 | bus_geodata | x | float64
60 | bus_geodata | y | float64
61 | bus_geodata | coords | object
62 | res_bus | vm_pu | float64
63 | res_bus | va_degree | float64
64 | res_bus | p_mw | float64
65 | res_bus | q_mvar | float64
66 | res_line | p_from_mw | float64
67 | res_line | q_from_mvar | float64
68 | res_line | p_to_mw | float64
69 | res_line | q_to_mvar | float64
70 | res_line | pl_mw | float64
71 | res_line | ql_mvar | float64
72 | res_line | i_from_ka | float64
73 | res_line | i_to_ka | float64
74 | res_line | i_ka | float64
75 | res_line | vm_from_pu | float64
76 | res_line | va_from_degree | float64
77 | res_line | vm_to_pu | float64
78 | res_line | va_to_degree | float64
79 | res_line | loading_percent | float64
80 | res_trafo | p_hv_mw | float64
81 | res_trafo | q_hv_mvar | float64
82 | res_trafo | p_lv_mw | float64
83 | res_trafo | q_lv_mvar | float64
84 | res_trafo | pl_mw | float64
85 | res_trafo | ql_mvar | float64
86 | res_trafo | i_hv_ka | float64
87 | res_trafo | i_lv_ka | float64
88 | res_trafo | vm_hv_pu | float64
89 | res_trafo | va_hv_degree | float64
90 | res_trafo | vm_lv_pu | float64
91 | res_trafo | va_lv_degree | float64
92 | res_trafo | loading_percent | float64
93 | res_ext_grid | p_mw | float64
94 | res_ext_grid | q_mvar | float64
95 | res_load | p_mw | float64
96 | res_load | q_mvar | float64

## parameters
| version | format_version | converged | OPF_converged | name | f_hz | sn_mva
0 | 2.14.6 | 2.14.0 | TRUE | FALSE |  | 50 | 1