## bus
| name | vn_kv | type | zone | in_service
0 | bus_LV_1061-202_0_4_node_0 | 0.4 | n |  | TRUE
1 | bus_LV_1061-202_0_4_node_1 | 0.4 | n |  | TRUE
2 | bus_LV_1061-202_0_4_node_2 | 0.4 | n |  | TRUE
3 | bus_LV_1061-202_0_4_node_3 | 0.4 | n |  | TRUE
4 | bus_LV_1061-202_0_4_node_5 | 0.4 | n |  | TRUE
5 | bus_LV_1061-202_0_4_node_14 | 0.4 | n |  | TRUE
6 | bus_LV_1061-202_0_4_node_12 | 0.4 | n |  | TRUE
7 | bus_LV_1061-202_0_4_node_17 | 0.4 | n |  | TRUE
8 | bus_LV_1061-202_0_4_node_45 | 0.4 | n |  | TRUE
9 | bus_LV_1061-202_0_4_node_7 | 0.4 | n |  | TRUE
10 | bus_LV_1061-202_0_4_node_18 | 0.4 | n |  | TRUE
11 | bus_LV_1061-202_0_4_node_9 | 0.4 | n |  | TRUE
12 | bus_LV_1061-202_0_4_node_25 | 0.4 | n |  | TRUE
13 | bus_LV_1061-202_0_4_node_33 | 0.4 | n |  | TRUE
14 | bus_LV_1061-202_0_4_node_11 | 0.4 | n |  | TRUE
15 | bus_LV_1061-202_0_4_node_23 | 0.4 | n |  | TRUE
16 | bus_LV_1061-202_0_4_node_19 | 0.4 | n |  | TRUE
17 | bus_LV_1061-202_0_4_node_44 | 0.4 | n |  | TRUE
18 | bus_LV_1061-202_0_4_node_13 | 0.4 | n |  | TRUE
19 | bus_LV_1061-202_0_4_node_36 | 0.4 | n |  | TRUE
20 | bus_LV_1061-202_0_4_node_39 | 0.4 | n |  | TRUE
21 | bus_LV_1061-202_0_4_node_26 | 0.4 | n |  | TRUE
22 | bus_LV_1061-202_0_4_node_15 | 0.4 | n |  | TRUE
23 | bus_LV_1061-202_0_4_node_21 | 0.4 | n |  | TRUE
24 | bus_LV_1061-202_0_4_node_38 | 0.4 | n |  | TRUE
25 | bus_LV_1061-202_0_4_node_27 | 0.4 | n |  | TRUE
26 | bus_LV_1061-202_0_4_node_28 | 0.4 | n |  | TRUE
27 | bus_LV_1061-202_0_4_node_29 | 0.4 | n |  | TRUE
28 | bus_LV_1061-202_0_4_node_20 | 0.4 | n |  | TRUE
29 | bus_LV_1061-202_0_4_node_34 | 0.4 | n |  | TRUE
30 | bus_LV_1061-202_0_4_node_31 | 0.4 | n |  | TRUE
31 | bus_LV_1061-202_0_4_node_30 | 0.4 | n |  | TRUE
32 | bus_LV_1061-202_0_4_node_37 | 0.4 | n |  | TRUE
33 | bus_LV_1061-202_0_4_node_32 | 0.4 | n |  | TRUE
34 | bus_LV_1061-202_0_4_node_43 | 0.4 | n |  | TRUE
35 | bus_LV_1061-202_0_4_node_40 | 0.4 | n |  | TRUE
36 | bus_LV_1061-202_0_4_node_35 | 0.4 | n |  | TRUE
37 | bus_LV_1061-202_0_4_node_42 | 0.4 | n |  | TRUE
38 | bus_LV_1061-202_0_4_node_41 | 0.4 | n |  | TRUE
39 | bus_LV_1061-202_0_4_node_24 | 0.4 | n |  | TRUE
40 | bus_MV_3_0_node_9 | 20 | n |  | TRUE

## load
| name | bus | p_mw | q_mvar | const_z_percent | const_i_percent | sn_mva | scaling | in_service | type
0 | LV_1061-202_0_4_load_0 | 0 | 0.013475 | 0.003377 | 0 | 0 |  | 1 | TRUE | wye
1 | LV_1061-202_0_4_load_17 | 7 | 0.0080963 | 0.0020291 | 0 | 0 |  | 1 | TRUE | wye
2 | LV_1061-202_0_4_load_45 | 8 | 0.019093 | 0.0047851 | 0 | 0 |  | 1 | TRUE | wye
3 | LV_1061-202_0_4_load_18 | 10 | 0.0046436 | 0.0011638 | 0 | 0 |  | 1 | TRUE | wye
4 | LV_1061-202_0_4_load_25 | 12 | 0.018927 | 0.0047436 | 0 | 0 |  | 1 | TRUE | wye
5 | LV_1061-202_0_4_load_19 | 16 | 0.03103 | 0.0077769 | 0 | 0 |  | 1 | TRUE | wye
6 | LV_1061-202_0_4_load_44 | 17 | 0.0079973 | 0.0020043 | 0 | 0 |  | 1 | TRUE | wye
7 | LV_1061-202_0_4_load_39 | 20 | 0.066488 | 0.016663 | 0 | 0 |  | 1 | TRUE | wye
8 | LV_1061-202_0_4_load_26 | 21 | 0.024946 | 0.006252 | 0 | 0 |  | 1 | TRUE | wye
9 | LV_1061-202_0_4_load_38 | 24 | 0.057773 | 0.014479 | 0 | 0 |  | 1 | TRUE | wye
10 | LV_1061-202_0_4_load_27 | 25 | 0.0018787 | 0.00047085 | 0 | 0 |  | 1 | TRUE | wye
11 | LV_1061-202_0_4_load_34 | 29 | 0.0086951 | 0.0021792 | 0 | 0 |  | 1 | TRUE | wye
12 | LV_1061-202_0_4_load_31 | 30 | 0.019376 | 0.0048561 | 0 | 0 |  | 1 | TRUE | wye
13 | LV_1061-202_0_4_load_32 | 33 | 0.018975 | 0.0047557 | 0 | 0 |  | 1 | TRUE | wye
14 | LV_1061-202_0_4_load_43 | 34 | 0.029231 | 0.0073259 | 0 | 0 |  | 1 | TRUE | wye
15 | LV_1061-202_0_4_load_40 | 35 | 0.054455 | 0.013648 | 0 | 0 |  | 1 | TRUE | wye
16 | LV_1061-202_0_4_load_35 | 36 | 0.060212 | 0.015091 | 0 | 0 |  | 1 | TRUE | wye
17 | LV_1061-202_0_4_load_42 | 37 | 0.00055191 | 0.00013832 | 0 | 0 |  | 1 | TRUE | wye
18 | LV_1061-202_0_4_load_24 | 39 | 0.028261 | 0.0070829 | 0 | 0 |  | 1 | TRUE | wye

## ext_grid
| name | bus | vm_pu | va_degree | slack_weight | in_service
0 |  | 20 | 1 | 0 | 1 | TRUE

## line
| name | std_type | from_bus | to_bus | length_km | r_ohm_per_km | x_ohm_per_km | c_nf_per_km | g_us_per_km | max_i_ka | df | parallel | type | in_service
0 | LV_1061-202_0_4_line_0 |  | 0 | 1 | 0.013403 | 0.125 | 0.08 | 261 | 0 | 0.364 | 1 | 1 | cs | TRUE
1 | LV_1061-202_0_4_line_1 |  | 0 | 2 | 0.01498 | 0.125 | 0.08 | 261 | 0 | 0.364 | 1 | 1 | cs | TRUE
2 | LV_1061-202_0_4_line_2 |  | 1 | 3 | 0.012257 | 0.125 | 0.08 | 261 | 0 | 0.364 | 1 | 1 | cs | TRUE
3 | LV_1061-202_0_4_line_3 |  | 1 | 4 | 0.018963 | 0.125 | 0.08 | 261 | 0 | 0.364 | 1 | 1 | cs | TRUE
4 | LV_1061-202_0_4_line_4 |  | 2 | 5 | 0.065522 | 0.125 | 0.08 | 261 | 0 | 0.364 | 1 | 1 | cs | TRUE
5 | LV_1061-202_0_4_line_5 |  | 3 | 6 | 0.022977 | 0.125 | 0.08 | 261 | 0 | 0.364 | 1 | 1 | cs | TRUE
6 | LV_1061-202_0_4_line_6 |  | 3 | 7 | 0.013398 | 0.125 | 0.08 | 261 | 0 | 0.364 | 1 | 1 | cs | TRUE
7 | LV_1061-202_0_4_line_7 |  | 4 | 8 | 0.028724 | 0.125 | 0.08 | 261 | 0 | 0.364 | 1 | 1 | cs | TRUE
8 | LV_1061-202_0_4_line_8 |  | 5 | 21 | 0.016892 | 0.125 | 0.08 | 261 | 0 | 0.364 | 1 | 1 | cs | TRUE
9 | LV_1061-202_0_4_line_9 |  | 6 | 17 | 0.021591 | 0.125 | 0.08 | 261 | 0 | 0.364 | 1 | 1 | cs | TRUE
10 | LV_1061-202_0_4_line_10 |  | 7 | 9 | 0.0011589 | 0.125 | 0.08 | 261 | 0 | 0.364 | 1 | 1 | cs | TRUE
11 | LV_1061-202_0_4_line_11 |  | 8 | 27 | 0.016984 | 0.125 | 0.08 | 261 | 0 | 0.364 | 1 | 1 | cs | TRUE
12 | LV_1061-202_0_4_line_12 |  | 9 | 10 | 0.018739 | 0.125 | 0.08 | 261 | 0 | 0.364 | 1 | 1 | cs | TRUE
13 | LV_1061-202_0_4_line_13 |  | 11 | 12 | 0.033751 | 0.125 | 0.08 | 261 | 0 | 0.364 | 1 | 3 | cs | TRUE
14 | LV_1061-202_0_4_line_14 |  | 11 | 13 | 0.01005 | 0.125 | 0.08 | 261 | 0 | 0.364 | 1 | 3 | cs | TRUE
15 | LV_1061-202_0_4_line_15 |  | 12 | 28 | 0.011909 | 0.125 | 0.08 | 261 | 0 | 0.364 | 1 | 3 | cs | TRUE
16 | LV_1061-202_0_4_line_16 |  | 13 | 29 | 0.032659 | 0.125 | 0.08 | 261 | 0 | 0.364 | 1 | 3 | cs | TRUE
17 | LV_1061-202_0_4_line_17 |  | 13 | 30 | 0.011534 | 0.125 | 0.08 | 261 | 0 | 0.364 | 1 | 1 | cs | TRUE
18 | LV_1061-202_0_4_line_18 |  | 14 | 15 | 0.019342 | 0.125 | 0.08 | 261 | 0 | 0.364 | 1 | 3 | cs | TRUE
19 | LV_1061-202_0_4_line_19 |  | 14 | 16 | 0.025447 | 0.125 | 0.08 | 261 | 0 | 0.364 | 1 | 3 | cs | TRUE
20 | LV_1061-202_0_4_line_20 |  | 15 | 35 | 0.036194 | 0.125 | 0.08 | 261 | 0 | 0.364 | 1 | 3 | cs | TRUE
21 | LV_1061-202_0_4_line_21 |  | 16 | 28 | 0.007978 | 0.125 | 0.08 | 261 | 0 | 0.364 | 1 | 3 | cs | TRUE
22 | LV_1061-202_0_4_line_22 |  | 18 | 19 | 0.007332 | 0.125 | 0.08 | 261 | 0 | 0.364 | 1 | 3 | cs | TRUE
23 | LV_1061-202_0_4_line_23 |  | 18 | 20 | 0.02337 | 0.125 | 0.08 | 261 | 0 | 0.364 | 1 | 3 | cs | TRUE
24 | LV_1061-202_0_4_line_24 |  | 19 | 27 | 0.028999 | 0.125 | 0.08 | 261 | 0 | 0.364 | 1 | 1 | cs | TRUE
25 | LV_1061-202_0_4_line_25 |  | 19 | 36 | 0.010731 | 0.125 | 0.08 | 261 | 0 | 0.364 | 1 | 3 | cs | TRUE
26 | LV_1061-202_0_4_line_26 |  | 22 | 23 | 0.059759 | 0.125 | 0.08 | 261 | 0 | 0.364 | 1 | 1 | cs | TRUE
27 | LV_1061-202_0_4_line_27 |  | 22 | 24 | 0.020298 | 0.125 | 0.08 | 261 | 0 | 0.364 | 1 | 1 | cs | TRUE
28 | LV_1061-202_0_4_line_28 |  | 23 | 34 | 0.02499 | 0.125 | 0.08 | 261 | 0 | 0.364 | 1 | 1 | cs | TRUE
29 | LV_1061-202_0_4_line_29 |  | 25 | 26 | 0.011239 | 0.125 | 0.08 | 261 | 0 | 0.364 | 1 | 1 | cs | TRUE
30 | LV_1061-202_0_4_line_30 |  | 26 | 27 | 0.033405 | 0.125 | 0.08 | 261 | 0 | 0.364 | 1 | 1 | cs | TRUE
31 | LV_1061-202_0_4_line_31 |  | 29 | 31 | 0.0079558 | 0.125 | 0.08 | 261 | 0 | 0.364 | 1 | 3 | cs | TRUE
32 | LV_1061-202_0_4_line_32 |  | 30 | 33 | 0.00068373 | 0.125 | 0.08 | 261 | 0 | 0.364 | 1 | 1 | cs | TRUE
33 | LV_1061-202_0_4_line_33 |  | 31 | 32 | 0.024392 | 0.125 | 0.08 | 261 | 0 | 0.364 | 1 | 3 | cs | TRUE
34 | LV_1061-202_0_4_line_34 |  | 32 | 36 | 0.014246 | 0.125 | 0.08 | 261 | 0 | 0.364 | 1 | 3 | cs | TRUE
35 | LV_1061-202_0_4_line_35 |  | 32 | 39 | 0.033911 | 0.125 | 0.08 | 261 | 0 | 0.364 | 1 | 1 | cs | TRUE
36 | LV_1061-202_0_4_line_36 |  | 34 | 38 | 0.041192 | 0.125 | 0.08 | 261 | 0 | 0.364 | 1 | 1 | cs | TRUE
37 | LV_1061-202_0_4_line_37 |  | 35 | 38 | 0.035011 | 0.125 | 0.08 | 261 | 0 | 0.364 | 1 | 3 | cs | TRUE
38 | LV_1061-202_0_4_line_38 |  | 37 | 38 | 0.02917 | 0.125 | 0.08 | 261 | 0 | 0.364 | 1 | 1 | cs | TRUE

## trafo
| name | std_type | hv_bus | lv_bus | sn_mva | vn_hv_kv | vn_lv_kv | vk_percent | vkr_percent | pfe_kw | i0_percent | shift_degree | tap_side | tap_neutral | tap_min | tap_max | tap_step_percent | tap_step_degree | tap_pos | tap_phase_shifter | parallel | df | in_service
0 | LV_1061-202_0_4_trafo_39 | 0.63 MVA 20/0.4 kV | 40 | 20 | 0.63 | 20 | 0.4 | 6 | 1.206 | 1.65 | 0.2619 | 150 | hv | 0 | -2 | 2 | 2.5 | 0 | 0 | FALSE | 1 | 1 | TRUE

## line_geodata
| x0 | y0 | x1 | y1 | x2 | y2 | x3 | y3 | x4 | y4 | x5 | y5 | x6 | y6 | x7 | y7 | x8 | y8 | x9 | y9 | x10 | y10
0 | 2662371.5056 | 1211196.9055 | 2662383.8844 | 1211202.0431
1 | 2662397.794 | 1211207.5201 | 2662394.9072 | 1211205.9779 | 2662385.7681 | 1211202.8248 | 2662383.8844 | 1211202.0431
2 | 2662371.5056 | 1211196.9055 | 2662368.2945 | 1211202.3975 | 2662364.7797 | 1211207.1414
3 | 2662371.5056 | 1211196.9055 | 2662374.4303 | 1211191.9108 | 2662386.933 | 1211196.0662
4 | 2662397.794 | 1211207.5201 | 2662400.6655 | 1211209.0622 | 2662403.2398 | 1211211.4128 | 2662405.0149 | 1211214.611 | 2662405.99 | 1211218.0122 | 2662406.0516 | 1211222.2932 | 2662405.6377 | 1211224.8127 | 2662403.4778 | 1211238.0537 | 2662401.0746 | 1211252.7598 | 2662398.5815 | 1211262.2617 | 2662395.6698 | 1211268.1904
5 | 2662351.6412 | 1211226.0046 | 2662357.8384 | 1211217.6309 | 2662364.7797 | 1211207.1414
6 | 2662364.7797 | 1211207.1414 | 2662361.9977 | 1211205.0333 | 2662353.907 | 1211199.315
7 | 2662386.933 | 1211196.0662 | 2662390.4984 | 1211180.683 | 2662392.9736 | 1211167.9891
8 | 2662395.6698 | 1211268.1904 | 2662386.5248 | 1211261.2462 | 2662382.8726 | 1211265.2365
9 | 2662351.6412 | 1211226.0046 | 2662346.5815 | 1211231.6885 | 2662344.1571 | 1211234.6316 | 2662343.6565 | 1211236.7166 | 2662339.4457 | 1211243.5467
10 | 2662352.9607 | 1211198.6461 | 2662353.907 | 1211199.315
11 | 2662396.7619 | 1211151.4529 | 2662395.2039 | 1211156.5508 | 2662392.9736 | 1211167.9891
12 | 2662352.9607 | 1211198.6461 | 2662336.9844 | 1211188.8533
13 | 2662427.4315 | 1211099.2529 | 2662452.3167 | 1211110.3756 | 2662458.2766 | 1211112.9533
14 | 2662427.4315 | 1211099.2529 | 2662424.7871 | 1211105.7737 | 2662421.8247 | 1211106.3764
15 | 2662469.1782 | 1211117.7455 | 2662467.2273 | 1211116.8245 | 2662458.2766 | 1211112.9533
16 | 2662421.8247 | 1211106.3764 | 2662414.1454 | 1211124.9185 | 2662411.1809 | 1211125.7213 | 2662407.0099 | 1211134.2773
17 | 2662421.8247 | 1211106.3764 | 2662418.9873 | 1211105.2016 | 2662411.4117 | 1211101.4301
18 | 2662481.6968 | 1211087.7582 | 2662489.3965 | 1211089.7734 | 2662500.4081 | 1211092.6572
19 | 2662481.6968 | 1211087.7582 | 2662475.6214 | 1211108.4072 | 2662472.2268 | 1211110.3729
20 | 2662500.4081 | 1211092.6572 | 2662513.5687 | 1211097.1311 | 2662535.3488 | 1211101.888
21 | 2662469.1782 | 1211117.7455 | 2662472.2268 | 1211110.3729
22 | 2662432.1045 | 1211160.2946 | 2662424.9723 | 1211158.5078
23 | 2662432.1045 | 1211160.2946 | 2662454.7866 | 1211165.9238
24 | 2662424.9723 | 1211158.5078 | 2662396.7619 | 1211151.4529
25 | 2662424.9723 | 1211158.5078 | 2662422.9991 | 1211166.2474 | 2662420.3626 | 1211165.486
26 | 2662529.3636 | 1211215.6688 | 2662536.9261 | 1211219.1613 | 2662541.8007 | 1211217.3668 | 2662546.3554 | 1211212.7562 | 2662555.6522 | 1211174.0634
27 | 2662529.3636 | 1211215.6688 | 2662522.1187 | 1211212.3242 | 2662510.1602 | 1211209.3688
28 | 2662555.6522 | 1211174.0634 | 2662560.9012 | 1211149.6313
29 | 2662365.328 | 1211149.6121 | 2662364.8844 | 1211152.7983 | 2662359.6448 | 1211158.8733
30 | 2662365.328 | 1211149.6121 | 2662366.6269 | 1211149.6702 | 2662367.2485 | 1211148.3647 | 2662374.2512 | 1211145.8142 | 2662396.7619 | 1211151.4529
31 | 2662403.5237 | 1211141.4286 | 2662407.0099 | 1211134.2773
32 | 2662410.7996 | 1211101.1254 | 2662411.4117 | 1211101.4301
33 | 2662424.1009 | 1211151.739 | 2662412.2 | 1211148.8794 | 2662407.9426 | 1211142.5199 | 2662403.5237 | 1211141.4286
34 | 2662424.1009 | 1211151.739 | 2662420.3626 | 1211165.486
35 | 2662424.1009 | 1211151.739 | 2662447.1569 | 1211156.8166 | 2662451.79 | 1211147.615
36 | 2662569.5535 | 1211109.3585 | 2662560.9012 | 1211149.6313
37 | 2662569.5535 | 1211109.3585 | 2662535.3488 | 1211101.888
38 | 2662569.5535 | 1211109.3585 | 2662597.883 | 1211116.3115

## bus_geodata
| x | y | coords
0 | 2662383.8844 | 1211202.0431
1 | 2662371.5056 | 1211196.9055
2 | 2662397.794 | 1211207.5201
3 | 2662364.7797 | 1211207.1414
4 | 2662386.933 | 1211196.0662
5 | 2662395.6698 | 1211268.1904
6 | 2662351.6412 | 1211226.0046
7 | 2662353.907 | 1211199.315
8 | 2662392.9736 | 1211167.9891
9 | 2662352.9607 | 1211198.6461
10 | 2662336.9844 | 1211188.8533
11 | 2662427.4315 | 1211099.2529
12 | 2662458.2766 | 1211112.9533
13 | 2662421.8247 | 1211106.3764
14 | 2662481.6968 | 1211087.7582
15 | 2662500.4081 | 1211092.6572
16 | 2662472.2268 | 1211110.3729
17 | 2662339.4457 | 1211243.5467
18 | 2662432.1045 | 1211160.2946
19 | 2662424.9723 | 1211158.5078
20 | 2662454.7866 | 1211165.9238
21 | 2662382.8726 | 1211265.2365
22 | 2662529.3636 | 1211215.6688
23 | 2662555.6522 | 1211174.0634
24 | 2662510.1602 | 1211209.3688
25 | 2662359.6448 | 1211158.8733
26 | 2662365.328 | 1211149.6121
27 | 2662396.7619 | 1211151.4529
28 | 2662469.1782 | 1211117.7455
29 | 2662407.0099 | 1211134.2773
30 | 2662411.4117 | 1211101.4301
31 | 2662403.5237 | 1211141.4286
32 | 2662424.1009 | 1211151.739
33 | 2662410.7996 | 1211101.1254
34 | 2662560.9012 | 1211149.6313
35 | 2662535.3488 | 1211101.888
36 | 2662420.3626 | 1211165.486
37 | 2662597.883 | 1211116.3115
38 | 2662569.5535 | 1211109.3585
39 | 2662451.79 | 1211147.615
40 | 2662432.1045 | 1211160.2946

## line_std_types
| c_nf_per_km | r_ohm_per_km | x_ohm_per_km | max_i_ka | type | q_mm2 | alpha | voltage_rating
NAYY 4x50 SE | 210 | 0.642 | 0.083 | 0.142 | cs | 50 | 0.00403 | LV
NAYY 4x120 SE | 264 | 0.225 | 0.08 | 0.242 | cs | 120 | 0.00403 | LV
NAYY 4x150 SE | 261 | 0.208 | 0.08 | 0.27 | cs | 150 | 0.00403 | LV
NA2XS2Y 1x95 RM/25 12/20 kV | 216 | 0.313 | 0.132 | 0.252 | cs | 95 | 0.00403 | MV
NA2XS2Y 1x185 RM/25 12/20 kV | 273 | 0.161 | 0.117 | 0.362 | cs | 185 | 0.00403 | MV
NA2XS2Y 1x240 RM/25 12/20 kV | 304 | 0.122 | 0.112 | 0.421 | cs | 240 | 0.00403 | MV
NA2XS2Y 1x95 RM/25 6/10 kV | 315 | 0.313 | 0.123 | 0.249 | cs | 95 | 0.00403 | MV
NA2XS2Y 1x185 RM/25 6/10 kV | 406 | 0.161 | 0.11 | 0.358 | cs | 185 | 0.00403 | MV
NA2XS2Y 1x240 RM/25 6/10 kV | 456 | 0.122 | 0.105 | 0.416 | cs | 240 | 0.00403 | MV
NA2XS2Y 1x150 RM/25 12/20 kV | 250 | 0.206 | 0.116 | 0.319 | cs | 150 | 0.00403 | MV
NA2XS2Y 1x120 RM/25 12/20 kV | 230 | 0.253 | 0.119 | 0.283 | cs | 120 | 0.00403 | MV
NA2XS2Y 1x70 RM/25 12/20 kV | 190 | 0.443 | 0.132 | 0.22 | cs | 70 | 0.00403 | MV
NA2XS2Y 1x150 RM/25 6/10 kV | 360 | 0.206 | 0.11 | 0.315 | cs | 150 | 0.00403 | MV
NA2XS2Y 1x120 RM/25 6/10 kV | 340 | 0.253 | 0.113 | 0.28 | cs | 120 | 0.00403 | MV
NA2XS2Y 1x70 RM/25 6/10 kV | 280 | 0.443 | 0.123 | 0.217 | cs | 70 | 0.00403 | MV
N2XS(FL)2Y 1x120 RM/35 64/110 kV | 112 | 0.153 | 0.166 | 0.366 | cs | 120 | 0.00393 | HV
N2XS(FL)2Y 1x185 RM/35 64/110 kV | 125 | 0.099 | 0.156 | 0.457 | cs | 185 | 0.00393 | HV
N2XS(FL)2Y 1x240 RM/35 64/110 kV | 135 | 0.075 | 0.149 | 0.526 | cs | 240 | 0.00393 | HV
N2XS(FL)2Y 1x300 RM/35 64/110 kV | 144 | 0.06 | 0.144 | 0.588 | cs | 300 | 0.00393 | HV
15-AL1/3-ST1A 0.4 | 11 | 1.8769 | 0.35 | 0.105 | ol | 16 | 0.00403 | LV
24-AL1/4-ST1A 0.4 | 11.25 | 1.2012 | 0.335 | 0.14 | ol | 24 | 0.00403 | LV
48-AL1/8-ST1A 0.4 | 12.2 | 0.5939 | 0.3 | 0.21 | ol | 48 | 0.00403 | LV
94-AL1/15-ST1A 0.4 | 13.2 | 0.306 | 0.29 | 0.35 | ol | 94 | 0.00403 | LV
34-AL1/6-ST1A 10.0 | 9.7 | 0.8342 | 0.36 | 0.17 | ol | 34 | 0.00403 | MV
48-AL1/8-ST1A 10.0 | 10.1 | 0.5939 | 0.35 | 0.21 | ol | 48 | 0.00403 | MV
70-AL1/11-ST1A 10.0 | 10.4 | 0.4132 | 0.339 | 0.29 | ol | 70 | 0.00403 | MV
94-AL1/15-ST1A 10.0 | 10.75 | 0.306 | 0.33 | 0.35 | ol | 94 | 0.00403 | MV
122-AL1/20-ST1A 10.0 | 11.1 | 0.2376 | 0.323 | 0.41 | ol | 122 | 0.00403 | MV
149-AL1/24-ST1A 10.0 | 11.25 | 0.194 | 0.315 | 0.47 | ol | 149 | 0.00403 | MV
34-AL1/6-ST1A 20.0 | 9.15 | 0.8342 | 0.382 | 0.17 | ol | 34 | 0.00403 | MV
48-AL1/8-ST1A 20.0 | 9.5 | 0.5939 | 0.372 | 0.21 | ol | 48 | 0.00403 | MV
70-AL1/11-ST1A 20.0 | 9.7 | 0.4132 | 0.36 | 0.29 | ol | 70 | 0.00403 | MV
94-AL1/15-ST1A 20.0 | 10 | 0.306 | 0.35 | 0.35 | ol | 94 | 0.00403 | MV
122-AL1/20-ST1A 20.0 | 10.3 | 0.2376 | 0.344 | 0.41 | ol | 122 | 0.00403 | MV
149-AL1/24-ST1A 20.0 | 10.5 | 0.194 | 0.337 | 0.47 | ol | 149 | 0.00403 | MV
184-AL1/30-ST1A 20.0 | 10.75 | 0.1571 | 0.33 | 0.535 | ol | 184 | 0.00403 | MV
243-AL1/39-ST1A 20.0 | 11 | 0.1188 | 0.32 | 0.645 | ol | 243 | 0.00403 | MV
48-AL1/8-ST1A 110.0 | 8 | 0.5939 | 0.46 | 0.21 | ol | 48 | 0.00403 | HV
70-AL1/11-ST1A 110.0 | 8.4 | 0.4132 | 0.45 | 0.29 | ol | 70 | 0.00403 | HV
94-AL1/15-ST1A 110.0 | 8.65 | 0.306 | 0.44 | 0.35 | ol | 94 | 0.00403 | HV
122-AL1/20-ST1A 110.0 | 8.5 | 0.2376 | 0.43 | 0.41 | ol | 122 | 0.00403 | HV
149-AL1/24-ST1A 110.0 | 8.75 | 0.194 | 0.41 | 0.47 | ol | 149 | 0.00403 | HV
184-AL1/30-ST1A 110.0 | 8.8 | 0.1571 | 0.4 | 0.535 | ol | 184 | 0.00403 | HV
243-AL1/39-ST1A 110.0 | 9 | 0.1188 | 0.39 | 0.645 | ol | 243 | 0.00403 | HV
305-AL1/39-ST1A 110.0 | 9.2 | 0.0949 | 0.38 | 0.74 | ol | 305 | 0.00403 | HV
490-AL1/64-ST1A 110.0 | 9.75 | 0.059 | 0.37 | 0.96 | ol | 490 | 0.00403 | HV
679-AL1/86-ST1A 110.0 | 9.95 | 0.042 | 0.36 | 1.15 | ol | 679 | 0.00403 | HV
490-AL1/64-ST1A 220.0 | 10 | 0.059 | 0.285 | 0.96 | ol | 490 | 0.00403 | HV
679-AL1/86-ST1A 220.0 | 11.7 | 0.042 | 0.275 | 1.15 | ol | 679 | 0.00403 | HV
490-AL1/64-ST1A 380.0 | 11 | 0.059 | 0.253 | 0.96 | ol | 490 | 0.00403 | HV
679-AL1/86-ST1A 380.0 | 14.6 | 0.042 | 0.25 | 1.15 | ol | 679 | 0.00403 | HV

## trafo_std_types
| i0_percent | pfe_kw | vkr_percent | sn_mva | vn_lv_kv | vn_hv_kv | vk_percent | shift_degree | vector_group | tap_side | tap_neutral | tap_min | tap_max | tap_step_degree | tap_step_percent | tap_phase_shifter
160 MVA 380/110 kV | 0.06 | 60 | 0.25 | 160 | 110 | 380 | 12.2 | 0 | Yy0 | hv | 0 | -9 | 9 | 0 | 1.5 | FALSE
100 MVA 220/110 kV | 0.06 | 55 | 0.26 | 100 | 110 | 220 | 12 | 0 | Yy0 | hv | 0 | -9 | 9 | 0 | 1.5 | FALSE
63 MVA 110/20 kV | 0.04 | 22 | 0.32 | 63 | 20 | 110 | 18 | 150 | YNd5 | hv | 0 | -9 | 9 | 0 | 1.5 | FALSE
40 MVA 110/20 kV | 0.05 | 18 | 0.34 | 40 | 20 | 110 | 16.2 | 150 | YNd5 | hv | 0 | -9 | 9 | 0 | 1.5 | FALSE
25 MVA 110/20 kV | 0.07 | 14 | 0.41 | 25 | 20 | 110 | 12 | 150 | YNd5 | hv | 0 | -9 | 9 | 0 | 1.5 | FALSE
63 MVA 110/10 kV | 0.04 | 22 | 0.32 | 63 | 10 | 110 | 18 | 150 | YNd5 | hv | 0 | -9 | 9 | 0 | 1.5 | FALSE
40 MVA 110/10 kV | 0.05 | 18 | 0.34 | 40 | 10 | 110 | 16.2 | 150 | YNd5 | hv | 0 | -9 | 9 | 0 | 1.5 | FALSE
25 MVA 110/10 kV | 0.07 | 14 | 0.41 | 25 | 10 | 110 | 12 | 150 | YNd5 | hv | 0 | -9 | 9 | 0 | 1.5 | FALSE
0.25 MVA 20/0.4 kV | 0.32 | 0.8 | 1.44 | 0.25 | 0.4 | 20 | 6 | 150 | Yzn5 | hv | 0 | -2 | 2 | 0 | 2.5 | FALSE
0.4 MVA 20/0.4 kV | 0.3375 | 1.35 | 1.425 | 0.4 | 0.4 | 20 | 6 | 150 | Dyn5 | hv | 0 | -2 | 2 | 0 | 2.5 | FALSE
0.63 MVA 20/0.4 kV | 0.2619 | 1.65 | 1.206 | 0.63 | 0.4 | 20 | 6 | 150 | Dyn5 | hv | 0 | -2 | 2 | 0 | 2.5 | FALSE
0.25 MVA 10/0.4 kV | 0.24 | 0.6 | 1.2 | 0.25 | 0.4 | 10 | 4 | 150 | Dyn5 | hv | 0 | -2 | 2 | 0 | 2.5 | FALSE
0.4 MVA 10/0.4 kV | 0.2375 | 0.95 | 1.325 | 0.4 | 0.4 | 10 | 4 | 150 | Dyn5 | hv | 0 | -2 | 2 | 0 | 2.5 | FALSE
0.63 MVA 10/0.4 kV | 0.1873 | 1.18 | 1.0794 | 0.63 | 0.4 | 10 | 4 | 150 | Dyn5 | hv | 0 | -2 | 2 | 0 | 2.5 | FALSE

## trafo3w_std_types
| sn_hv_mva | sn_mv_mva | sn_lv_mva | vn_hv_kv | vn_mv_kv | vn_lv_kv | vk_hv_percent | vk_mv_percent | vk_lv_percent | vkr_hv_percent | vkr_mv_percent | vkr_lv_percent | pfe_kw | i0_percent | shift_mv_degree | shift_lv_degree | vector_group | tap_side | tap_neutral | tap_min | tap_max | tap_step_percent
63/25/38 MVA 110/20/10 kV | 63 | 25 | 38 | 110 | 20 | 10 | 10.4 | 10.4 | 10.4 | 0.28 | 0.32 | 0.35 | 35 | 0.89 | 0 | 0 | YN0yn0yn0 | hv | 0 | -10 | 10 | 1.2
63/25/38 MVA 110/10/10 kV | 63 | 25 | 38 | 110 | 10 | 10 | 10.4 | 10.4 | 10.4 | 0.28 | 0.32 | 0.35 | 35 | 0.89 | 0 | 0 | YN0yn0yn0 | hv | 0 | -10 | 10 | 1.2

## fuse_std_types
| fuse_type | i_rated_a | t_avg | t_min | t_total | x_avg | x_min | x_total
HV 100A | HV 100A | 100 | 0 | [10.0, 3.64, 0.854, 0.281, 0.1, 0.0531, 0.022, 0.01] | [10.0, 4.267, 1.21, 0.403, 0.1, 0.058, 0.022, 0.01] | 0 | [300.0, 350.0, 450.0, 550.0, 700.0, 850.0, 1200.0, 1752.0] | [600.0, 700.0, 900.0, 1150.0, 1665.0, 2000.0, 3000.0, 4313.0]
HV 10A | HV 10A | 10 | 0 | [10.0, 1675.0, 0.344, 0.156, 0.1, 0.0417, 0.0171, 0.01] | [10.0, 1.3, 0.3, 0.155, 0.1, 0.0555, 0.023, 0.01] | 0 | [30.0, 32.0, 35.0, 37.0, 39.0, 50.0, 70.0, 88.0] | [60.0, 70.0, 80.0, 87.0, 94.0, 110.0, 150.0, 216.0]
HV 125A | HV 125A | 125 | 0 | [10.0, 1.82, 0.344, 0.1, 0.0467, 0.0269, 0.01] | [10.0, 2.478, 0.426, 0.1, 0.0427, 0.0211, 0.01] | 0 | [375.0, 500.0, 700.0, 925.0, 1200.0, 1500.0, 2341.0] | [750.0, 1000.0, 1500.0, 2200.0, 3000.0, 4000.0, 5765.0]
HV 160A | HV 160A | 160 | 0 | [10.0, 4.15, 1.03, 0.198, 0.1, 0.051, 0.0172, 0.01] | [10.0, 2.3, 0.734, 0.274, 0.1, 0.046, 0.0177, 0.01] | 0 | [480.0, 550.0, 700.0, 1000.0, 1260.0, 1600.0, 2500.0, 3227.0] | [960.0, 1300.0, 1700.0, 2200.0, 2996.0, 4000.0, 6000.0, 7946.0]
HV 16A | HV 16A | 16 | 0 | [10.0, 0.352, 0.164, 0.1, 0.0649, 0.0342, 0.01] | [10.0, 2.34, 0.722, 0.181, 0.1, 0.055, 0.0296, 0.01] | 0 | [48.0, 60.0, 65.0, 71.0, 80.0, 100.0, 162.0] | [96.0, 110.0, 125.0, 150.0, 168.0, 200.0, 250.0, 398.0]
HV 200A | HV 200A | 200 | 0 | [10.0, 4.267, 1.21, 0.403, 0.1, 0.058, 0.022, 0.01] | [10.0, 3.73, 1.654, 0.328, 0.1, 0.0531, 0.019, 0.01] | 0 | [600.0, 700.0, 900.0, 1150.0, 1665.0, 2000.0, 3000.0, 4313.0] | [1200.0, 1500.0, 1800.0, 2700.0, 3960.0, 5000.0, 7500.0, 10620.0]
HV 20A | HV 20A | 20 | 0 | [10.0, 1.3, 0.3, 0.155, 0.1, 0.0555, 0.023, 0.01] | [10.0, 1.3, 0.161, 0.1, 0.0611, 0.0399, 0.0141, 0.01] | 0 | [60.0, 70.0, 80.0, 87.0, 94.0, 110.0, 150.0, 216.0] | [120.0, 150.0, 200.0, 223.0, 260.0, 300.0, 450.0, 532.0]
HV 25A | HV 25A | 25 | 0 | [10.0, 2.512, 0.833, 0.299, 0.1, 0.0372, 0.0223, 0.01] | [10.0, 3.125, 0.597, 0.198, 0.1, 0.0378, 0.022, 0.01] | 0 | [75.0, 82.0, 90.0, 100.0, 124.0, 170.0, 200.0, 289.0] | [150.0, 170.0, 210.0, 250.0, 294.0, 400.0, 500.0, 711.0]
HV 31.5A | HV 31.5A | 31.5 | 0 | [10.0, 2.34, 0.722, 0.181, 0.1, 0.055, 0.0296, 0.01] | [10.0, 2.84, 0.368, 0.164, 0.1, 0.0621, 0.0378, 0.0195, 0.01] | 0 | [95.0, 110.0, 125.0, 150.0, 165.0, 200.0, 250.0, 390.0] | [189.0, 220.0, 300.0, 350.0, 393.0, 450.0, 530.0, 700.0, 960.0]
HV 40A | HV 40A | 40 | 0 | [10.0, 1.3, 0.161, 0.1, 0.0611, 0.0399, 0.0141, 0.01] | [10.0, 2.05, 0.369, 0.198, 0.1, 0.051, 0.0298, 0.01] | 0 | [120.0, 150.0, 200.0, 223.0, 260.0, 300.0, 450.0, 532.0] | [240.0, 300.0, 400.0, 450.0, 530.0, 650.0, 800.0, 1311.0]
HV 50A | HV 50A | 50 | 0 | [10.0, 3.215, 0.597, 0.198, 0.1, 0.0378, 0.022, 0.01] | [10.0, 3.64, 0.854, 0.281, 0.1, 0.0531, 0.022, 0.01] | 0 | [150.0, 170.0, 210.0, 250.0, 294.0, 400.0, 500.0, 711.0] | [300.0, 350.0, 450.0, 550.0, 700.0, 850.0, 1200.0, 1752.0]
HV 6.3A | HV 6.3A | 6.3 | 0 | [10.0, 1.39, 0.344, 0.168, 0.1, 0.056, 0.0263, 0.01] | [10.0, 1.711, 0.516, 0.198, 0.1, 0.0634, 0.0303, 0.01] | 0 | [19.0, 19.5, 20.4, 20.8, 22.0, 25.0, 32.0, 48.0] | [38.0, 40.0, 43.0, 48.0, 53.0, 60.0, 75.0, 118.0]
HV 63A | HV 63A | 63 | 0 | [10.0, 2.84, 0.368, 0.164, 0.1, 0.0621, 0.0378, 0.0195, 0.01] | [10.0, 1.82, 0.344, 0.1, 0.0467, 0.0269, 0.01] | 0 | [189.0, 220.0, 300.0, 350.0, 393.0, 450.0, 530.0, 700.0, 961.0] | [378.0, 500.0, 700.0, 934.0, 1200.0, 1500.0, 2366.0]
HV 80A | HV 80A | 80 | 0 | [10.0, 2.05, 0.369, 0.198, 0.1, 0.051, 0.0298, 0.01] | [10.0, 4.15, 1.03, 0.198, 0.1, 0.051, 0.0172, 0.01] | 0 | [240.0, 300.0, 400.0, 450.0, 530.0, 650.0, 800.0, 1311.0] | [480.0, 550.0, 700.0, 1000.0, 1260.0, 1600.0, 2500.0, 3227.0]
Siemens NH-1-100 | Siemens NH-1-100 | 100 | [5400.0, 2000.0, 400.0, 20.0, 1.0, 0.2, 0.012, 0.004] | 0 | 0 | [150.0, 190.0, 250.0, 430.0, 900.0, 1250.0, 2700.0, 3600.0] | 0 | 0
Siemens NH-1-125 | Siemens NH-1-125 | 125 | [4800.0, 120.0, 7.0, 0.1, 0.004] | 0 | 0 | [180.0, 400.0, 740.0, 2000.0, 4250.0] | 0 | 0
Siemens NH-1-16 | Siemens NH-1-16 | 16 | [4000.0, 400.0, 2.0, 0.1, 0.04, 0.01] | 0 | 0 | [26.0, 35.0, 75.0, 150.0, 200.0, 300.0] | 0 | 0
Siemens NH-1-160 | Siemens NH-1-160 | 160 | [4800.0, 120.0, 7.0, 0.1, 0.004] | 0 | 0 | [210.0, 500.0, 900.0, 2300.0, 5000.0] | 0 | 0
Siemens NH-1-25 | Siemens NH-1-25 | 25 | [4000.0, 1000.0, 10.0, 0.2, 0.02, 0.01] | 0 | 0 | [40.0, 50.0, 100.0, 210.0, 400.0, 500.0] | 0 | 0
Siemens NH-1-50 | Siemens NH-1-50 | 50 | [4000.0, 40.0, 4.0, 1.0, 0.02, 0.01] | 0 | 0 | [86.0, 200.0, 300.0, 400.0, 1000.0, 1280.0] | 0 | 0
Siemens NH-1-63 | Siemens NH-1-63 | 63 | [4000.0, 100.0, 10.0, 2.0, 0.04, 0.01] | 0 | 0 | [100.0, 200.0, 300.0, 400.0, 1000.0, 1500.0] | 0 | 0
Siemens NH-1-80 | Siemens NH-1-80 | 80 | [4800.0, 120.0, 7.0, 0.1, 0.01] | 0 | 0 | [150.58, 250.0, 450.0, 1150.0, 2470.0] | 0 | 0
Siemens NH-2-1000 | Siemens NH-2-1000 | 1000 | [4800.0, 120.0, 7.0, 0.1, 0.004] | 0 | 0 | [1900.0, 3500.0, 8400.0, 24000.0, 52000.0] | 0 | 0
Siemens NH-2-200 | Siemens NH-2-200 | 200 | [4800.0, 120.0, 7.0, 0.1, 0.004] | 0 | 0 | [280.0, 650.0, 1200.0, 3000.0, 7000.0] | 0 | 0
Siemens NH-2-224 | Siemens NH-2-224 | 224 | [4800.0, 120.0, 7.0, 0.2, 0.04, 0.004] | 0 | 0 | [400.0, 750.0, 1453.0, 3025.0, 4315.0, 7600.0] | 0 | 0
Siemens NH-2-250 | Siemens NH-2-250 | 250 | [4800.0, 120.0, 7.0, 0.1, 0.004] | 0 | 0 | [450.0, 800.0, 1650.0, 4000.0, 8500.0] | 0 | 0
Siemens NH-2-315 | Siemens NH-2-315 | 315 | [4800.0, 120.0, 7.0, 0.1, 0.004] | 0 | 0 | [550.0, 920.0, 1900.0, 5000.0, 11000.0] | 0 | 0
Siemens NH-2-355 | Siemens NH-2-355 | 355 | [4800.0, 120.0, 6.0, 0.1, 0.004] | 0 | 0 | [650.0, 1116.27, 2350.0, 5840.0, 12790.0] | 0 | 0
Siemens NH-2-400 | Siemens NH-2-400 | 400 | [4800.0, 120.0, 7.0, 0.1, 0.004] | 0 | 0 | [720.0, 1350.0, 2800.0, 6500.0, 15000.0] | 0 | 0
Siemens NH-2-425 | Siemens NH-2-425 | 425 | [4800.0, 120.0, 7.0, 0.1, 0.004] | 0 | 0 | [850.0, 1500.0, 3050.0, 7500.0, 16500.0] | 0 | 0
Siemens NH-2-630 | Siemens NH-2-630 | 630 | [4800.0, 120.0, 7.0, 0.1, 0.004] | 0 | 0 | [1200.0, 2000.0, 4800.0, 12000.0, 26000.0] | 0 | 0

## res_bus
| vm_pu | va_degree | p_mw | q_mvar
0 | 0.98975 | -0.19656 | 0.013475 | 0.003377
1 | 0.99022 | -0.1874 | 0 | 0
2 | 0.98941 | -0.20321 | 0 | 0
3 | 0.98999 | -0.19192 | 0 | 0
4 | 0.99125 | -0.16748 | 0 | 0
5 | 0.98791 | -0.23235 | 0 | 0
6 | 0.98982 | -0.19519 | 0 | 0
7 | 0.98984 | -0.19495 | 0.0080963 | 0.0020291
8 | 0.99281 | -0.13738 | 0.019093 | 0.0047851
9 | 0.98983 | -0.19505 | 0 | 0
10 | 0.98975 | -0.1966 | 0.0046436 | 0.0011638
11 | 0.98861 | -0.21758 | 0 | 0
12 | 0.98661 | -0.25618 | 0.018927 | 0.0047436
13 | 0.9892 | -0.20611 | 0 | 0
14 | 0.98442 | -0.29838 | 0 | 0
15 | 0.98357 | -0.31486 | 0 | 0
16 | 0.98554 | -0.27674 | 0.03103 | 0.0077769
17 | 0.98967 | -0.19826 | 0.0079973 | 0.0020043
18 | 0.99708 | -0.055513 | 0 | 0
19 | 0.99616 | -0.072997 | 0 | 0
20 | 1 | 0 | -0.41464 | -0.10558
21 | 0.98752 | -0.23988 | 0.024946 | 0.006252
22 | 0.97312 | -0.5191 | 0 | 0
23 | 0.97635 | -0.45576 | 0 | 0
24 | 0.97203 | -0.54071 | 0.057773 | 0.014479
25 | 0.99395 | -0.11538 | 0.0018787 | 0.00047085
26 | 0.99397 | -0.11501 | 0 | 0
27 | 0.99403 | -0.1139 | 0 | 0
28 | 0.98597 | -0.26848 | 0 | 0
29 | 0.99152 | -0.16155 | 0.0086951 | 0.0021792
30 | 0.9888 | -0.214 | 0.019376 | 0.0048561
31 | 0.99211 | -0.15032 | 0 | 0
32 | 0.99391 | -0.11597 | 0 | 0
33 | 0.98878 | -0.21423 | 0.018975 | 0.0047557
34 | 0.97769 | -0.4294 | 0.029231 | 0.0073259
35 | 0.98198 | -0.34578 | 0.054455 | 0.013648
36 | 0.99508 | -0.093597 | 0.060212 | 0.015091
37 | 0.98102 | -0.36456 | 0.00055191 | 0.00013832
38 | 0.98103 | -0.36427 | 0 | 0
39 | 0.99303 | -0.13289 | 0.028261 | 0.0070829
40 | 0.99998 | 149.9956 | 0 | 0

## res_line
| p_from_mw | q_from_mvar | p_to_mw | q_to_mvar | pl_mw | ql_mvar | i_from_ka | i_to_ka | i_ka | vm_from_pu | va_from_degree | vm_to_pu | va_to_degree | loading_percent
0 | -0.038472 | -0.0096608 | 0.038489 | 0.0096714 | 1.6818e-05 | 1.0591e-05 | 0.057846 | 0.057846 | 0.057846 | 0.98975 | -0.19656 | 0.99022 | -0.1874 | 15.8918
1 | 0.024997 | 0.0062837 | -0.024989 | -0.0062789 | 7.9369e-06 | 4.8871e-06 | 0.037588 | 0.037588 | 0.037588 | 0.98975 | -0.19656 | 0.98941 | -0.20321 | 10.3264
2 | 0.020746 | 0.0052019 | -0.020742 | -0.0051992 | 4.4675e-06 | 2.7016e-06 | 0.031176 | 0.031177 | 0.031177 | 0.99022 | -0.1874 | 0.98999 | -0.19192 | 8.565
3 | -0.059235 | -0.014873 | 0.059291 | 0.014909 | 5.6356e-05 | 3.5824e-05 | 0.089022 | 0.089022 | 0.089022 | 0.99022 | -0.1874 | 0.99125 | -0.16748 | 24.4567
4 | 0.024989 | 0.0062789 | -0.024955 | -0.0062575 | 3.4716e-05 | 2.1378e-05 | 0.037588 | 0.037588 | 0.037588 | 0.98941 | -0.20321 | 0.98791 | -0.23235 | 10.3265
5 | 0.0079997 | 0.0020053 | -0.0079985 | -0.0020048 | 1.2458e-06 | 5.0191e-07 | 0.012024 | 0.012024 | 0.012024 | 0.98999 | -0.19192 | 0.98982 | -0.19519 | 3.3034
6 | 0.012742 | 0.0031939 | -0.01274 | -0.0031929 | 1.843e-06 | 1.0072e-06 | 0.019152 | 0.019152 | 0.019152 | 0.98999 | -0.19192 | 0.98984 | -0.19495 | 5.2616
7 | -0.059291 | -0.014909 | 0.059377 | 0.014963 | 8.5364e-05 | 5.4262e-05 | 0.089022 | 0.089022 | 0.089022 | 0.99125 | -0.16748 | 0.99281 | -0.13738 | 24.4567
8 | 0.024955 | 0.0062575 | -0.024946 | -0.006252 | 8.9501e-06 | 5.5119e-06 | 0.037588 | 0.037589 | 0.037589 | 0.98791 | -0.23235 | 0.98752 | -0.23988 | 10.3265
9 | 0.0079985 | 0.0020048 | -0.0079973 | -0.0020043 | 1.1706e-06 | 4.7173e-07 | 0.012024 | 0.012024 | 0.012024 | 0.98982 | -0.19519 | 0.98967 | -0.19826 | 3.3034
10 | 0.004644 | 0.0011638 | -0.004644 | -0.0011638 | 2.118e-08 | -1.3407e-09 | 0.0069812 | 0.0069812 | 0.0069812 | 0.98984 | -0.19495 | 0.98983 | -0.19505 | 1.9179
11 | -0.078469 | -0.019748 | 0.078557 | 0.019805 | 8.814e-05 | 5.619e-05 | 0.11764 | 0.11764 | 0.11764 | 0.99281 | -0.13738 | 0.99403 | -0.1139 | 32.3181
12 | 0.004644 | 0.0011638 | -0.0046436 | -0.0011638 | 3.4249e-07 | -2.1654e-08 | 0.0069812 | 0.0069813 | 0.0069813 | 0.98983 | -0.19505 | 0.98975 | -0.1966 | 1.9179
13 | 0.19363 | 0.049168 | -0.19327 | -0.048939 | 0.00035892 | 0.00022842 | 0.29168 | 0.29168 | 0.29168 | 0.98861 | -0.21758 | 0.98661 | -0.25618 | 26.7103
14 | -0.19363 | -0.049168 | 0.19374 | 0.049236 | 0.00010688 | 6.8013e-05 | 0.29168 | 0.29168 | 0.29168 | 0.98861 | -0.21758 | 0.9892 | -0.20611 | 26.7103
15 | 0.17435 | 0.044196 | -0.17424 | -0.04413 | 0.00010307 | 6.551e-05 | 0.26313 | 0.26313 | 0.26313 | 0.98661 | -0.25618 | 0.98597 | -0.26848 | 24.0962
16 | -0.2321 | -0.058857 | 0.2326 | 0.059175 | 0.00049835 | 0.00031768 | 0.34939 | 0.34939 | 0.34939 | 0.9892 | -0.20611 | 0.99152 | -0.16155 | 31.9954
17 | 0.038366 | 0.009621 | -0.038352 | -0.0096119 | 1.4407e-05 | 9.0722e-06 | 0.057714 | 0.057714 | 0.057714 | 0.9892 | -0.20611 | 0.9888 | -0.214 | 15.8556
18 | 0.14299 | 0.036215 | -0.14288 | -0.036144 | 0.0001131 | 7.1644e-05 | 0.21628 | 0.21628 | 0.21628 | 0.98442 | -0.29838 | 0.98357 | -0.31486 | 19.8059
19 | -0.14299 | -0.036215 | 0.14314 | 0.03631 | 0.00014879 | 9.4254e-05 | 0.21628 | 0.21628 | 0.21628 | 0.98442 | -0.29838 | 0.98554 | -0.27674 | 19.8059
20 | 0.14288 | 0.036144 | -0.14267 | -0.03601 | 0.00021163 | 0.00013407 | 0.21628 | 0.21628 | 0.21628 | 0.98357 | -0.31486 | 0.98198 | -0.34578 | 19.8059
21 | -0.17417 | -0.044086 | 0.17424 | 0.04413 | 6.9047e-05 | 4.3885e-05 | 0.26313 | 0.26313 | 0.26313 | 0.98554 | -0.27674 | 0.98597 | -0.26848 | 24.0962
22 | 0.41189 | 0.10487 | -0.41154 | -0.10465 | 0.00034695 | 0.00022176 | 0.61527 | 0.61527 | 0.61527 | 0.99708 | -0.055513 | 0.99616 | -0.072997 | 56.3438
23 | -0.41189 | -0.10487 | 0.41299 | 0.10558 | 0.0011059 | 0.00070685 | 0.61527 | 0.61527 | 0.61527 | 0.99708 | -0.055513 | 1 | 0 | 56.3438
24 | 0.080594 | 0.020376 | -0.080436 | -0.020275 | 0.00015777 | 0.0001006 | 0.12045 | 0.12045 | 0.12045 | 0.99616 | -0.072997 | 0.99403 | -0.1139 | 33.0908
25 | 0.33095 | 0.084276 | -0.33062 | -0.084066 | 0.00032845 | 0.00020979 | 0.49482 | 0.49482 | 0.49482 | 0.99616 | -0.072997 | 0.99508 | -0.093597 | 45.3136
26 | -0.057832 | -0.014517 | 0.058008 | 0.014629 | 0.00017528 | 0.00011143 | 0.08844 | 0.08844 | 0.08844 | 0.97312 | -0.5191 | 0.97635 | -0.45576 | 24.2968
27 | 0.057832 | 0.014517 | -0.057773 | -0.014479 | 5.9537e-05 | 3.7852e-05 | 0.08844 | 0.088441 | 0.088441 | 0.97312 | -0.5191 | 0.97203 | -0.54071 | 24.2968
28 | -0.058008 | -0.014629 | 0.058081 | 0.014675 | 7.3297e-05 | 4.6597e-05 | 0.08844 | 0.08844 | 0.08844 | 0.97635 | -0.45576 | 0.97769 | -0.4294 | 24.2967
29 | -0.0018787 | -0.00047085 | 0.0018788 | 0.00047073 | 3.3341e-08 | -1.2434e-07 | 0.0028126 | 0.0028125 | 0.0028126 | 0.99395 | -0.11538 | 0.99397 | -0.11501 | 0.77269
30 | -0.0018788 | -0.00047073 | 0.0018789 | 0.00047036 | 9.9086e-08 | -3.6959e-07 | 0.0028125 | 0.0028124 | 0.0028125 | 0.99397 | -0.11501 | 0.99403 | -0.1139 | 0.77267
31 | -0.2413 | -0.061354 | 0.24143 | 0.061437 | 0.00013064 | 8.3299e-05 | 0.36244 | 0.36244 | 0.36244 | 0.99152 | -0.16155 | 0.99211 | -0.15032 | 33.1903
32 | 0.018976 | 0.0047558 | -0.018975 | -0.0047557 | 2.0908e-07 | 1.2504e-07 | 0.028556 | 0.028556 | 0.028556 | 0.9888 | -0.214 | 0.98878 | -0.21423 | 7.845
33 | -0.24143 | -0.061437 | 0.24183 | 0.061692 | 0.00040052 | 0.00025539 | 0.36244 | 0.36244 | 0.36244 | 0.99211 | -0.15032 | 0.99391 | -0.11597 | 33.1903
34 | -0.27011 | -0.068789 | 0.2704 | 0.068976 | 0.00029178 | 0.00018619 | 0.40479 | 0.40479 | 0.40479 | 0.99391 | -0.11597 | 0.99508 | -0.093597 | 37.0683
35 | 0.028284 | 0.0070971 | -0.028261 | -0.0070829 | 2.2805e-05 | 1.4156e-05 | 0.042348 | 0.042348 | 0.042348 | 0.99391 | -0.11597 | 0.99303 | -0.13289 | 11.6341
36 | -0.087312 | -0.022001 | 0.087585 | 0.022175 | 0.00027295 | 0.00017417 | 0.13293 | 0.13293 | 0.13293 | 0.97769 | -0.4294 | 0.98103 | -0.36427 | 36.5188
37 | 0.088215 | 0.022362 | -0.088137 | -0.022313 | 7.8307e-05 | 4.8789e-05 | 0.13376 | 0.13377 | 0.13377 | 0.98198 | -0.34578 | 0.98103 | -0.36427 | 12.2496
38 | -0.00055191 | -0.00013832 | 0.00055192 | 0.00013796 | 7.6648e-09 | -3.634e-07 | 0.00083714 | 0.00083701 | 0.00083714 | 0.98102 | -0.36456 | 0.98103 | -0.36427 | 0.22998

## res_trafo
| p_hv_mw | q_hv_mvar | p_lv_mw | q_lv_mvar | pl_mw | ql_mvar | i_hv_ka | i_lv_ka | vm_hv_pu | va_hv_degree | vm_lv_pu | va_lv_degree | loading_percent
0 | -1.2729e-15 | -1.3162e-15 | 0.00165 | 1.2699e-07 | 0.00165 | 1.2699e-07 | 5.2857e-17 | 0.0023815 | 0.99998 | 149.9956 | 1 | 0 | 0.2619

## res_ext_grid
| p_mw | q_mvar
0 | 0.48113 | 0.12224

## res_load
| p_mw | q_mvar
0 | 0.013475 | 0.003377
1 | 0.0080963 | 0.0020291
2 | 0.019093 | 0.0047851
3 | 0.0046436 | 0.0011638
4 | 0.018927 | 0.0047436
5 | 0.03103 | 0.0077769
6 | 0.0079973 | 0.0020043
7 | 0.066488 | 0.016663
8 | 0.024946 | 0.006252
9 | 0.057773 | 0.014479
10 | 0.0018787 | 0.00047085
11 | 0.0086951 | 0.0021792
12 | 0.019376 | 0.0048561
13 | 0.018975 | 0.0047557
14 | 0.029231 | 0.0073259
15 | 0.054455 | 0.013648
16 | 0.060212 | 0.015091
17 | 0.00055191 | 0.00013832
18 | 0.028261 | 0.0070829

## dtypes
| element | column | dtype
0 | bus | name | object
1 | bus | vn_kv | float64
2 | bus | type | object
3 | bus | zone | object
4 | bus | in_service | bool
5 | load | name | object
6 | load | bus | uint32
7 | load | p_mw | float64
8 | load | q_mvar | float64
9 | load | const_z_percent | float64
10 | load | const_i_percent | float64
11 | load | sn_mva | float64
12 | load | scaling | float64
13 | load | in_service | bool
14 | load | type | object
15 | ext_grid | name | object
16 | ext_grid | bus | uint32
17 | ext_grid | vm_pu | float64
18 | ext_grid | va_degree | float64
19 | ext_grid | slack_weight | float64
20 | ext_grid | in_service | bool
21 | line | name | object
22 | line | std_type | object
23 | line | from_bus | uint32
24 | line | to_bus | uint32
25 | line | length_km | float64
26 | line | r_ohm_per_km | float64
27 | line | x_ohm_per_km | float64
28 | line | c_nf_per_km | float64
29 | line | g_us_per_km | float64
30 | line | max_i_ka | float64
31 | line | df | float64
32 | line | parallel | uint32
33 | line | type | object
34 | line | in_service | bool
35 | trafo | name | object
36 | trafo | std_type | object
37 | trafo | hv_bus | uint32
38 | trafo | lv_bus | uint32
39 | trafo | sn_mva | float64
40 | trafo | vn_hv_kv | float64
41 | trafo | vn_lv_kv | float64
42 | trafo | vk_percent | float64
43 | trafo | vkr_percent | float64
44 | trafo | pfe_kw | float64
45 | trafo | i0_percent | float64
46 | trafo | shift_degree | float64
47 | trafo | tap_side | object
48 | trafo | tap_neutral | int32
49 | trafo | tap_min | int32
50 | trafo | tap_max | int32
51 | trafo | tap_step_percent | float64
52 | trafo | tap_step_degree | float64
53 | trafo | tap_pos | int32
54 | trafo | tap_phase_shifter | bool
55 | trafo | parallel | uint32
56 | trafo | df | float64
57 | trafo | in_service | bool
58 | line_geodata | coords | object
59 | bus_geodata | x | float64
60 | bus_geodata | y | float64
61 | bus_geodata | coords | object
62 | res_bus | vm_pu | float64
63 | res_bus | va_degree | float64
64 | res_bus | p_mw | float64
65 | res_bus | q_mvar | float64
66 | res_line | p_from_mw | float64
67 | res_line | q_from_mvar | float64
68 | res_line | p_to_mw | float64
69 | res_line | q_to_mvar | float64
70 | res_line | pl_mw | float64
71 | res_line | ql_mvar | float64
72 | res_line | i_from_ka | float64
73 | res_line | i_to_ka | float64
74 | res_line | i_ka | float64
75 | res_line | vm_from_pu | float64
76 | res_line | va_from_degree | float64
77 | res_line | vm_to_pu | float64
78 | res_line | va_to_degree | float64
79 | res_line | loading_percent | float64
80 | res_trafo | p_hv_mw | float64
81 | res_trafo | q_hv_mvar | float64
82 | res_trafo | p_lv_mw | float64
83 | res_trafo | q_lv_mvar | float64
84 | res_trafo | pl_mw | float64
85 | res_trafo | ql_mvar | float64
86 | res_trafo | i_hv_ka | float64
87 | res_trafo | i_lv_ka | float64
88 | res_trafo | vm_hv_pu | float64
89 | res_trafo | va_hv_degree | float64
90 | res_trafo | vm_lv_pu | float64
91 | res_trafo | va_lv_degree | float64
92 | res_trafo | loading_percent | float64
93 | res_ext_grid | p_mw | float64
94 | res_ext_grid | q_mvar | float64
95 | res_load | p_mw | float64
96 | res_load | q_mvar | float64

## parameters
| version | format_version | converged | OPF_converged | name | f_hz | sn_mva
0 | 2.14.6 | 2.14.0 | TRUE | FALSE |  | 50 | 1