## bus
| name | vn_kv | type | zone | in_service
0 | bus_LV_1061-206_0_6_node_0 | 0.4 | n |  | TRUE
1 | bus_LV_1061-206_0_6_node_1 | 0.4 | n |  | TRUE
2 | bus_LV_1061-206_0_6_node_2 | 0.4 | n |  | TRUE
3 | bus_LV_1061-206_0_6_node_3 | 0.4 | n |  | TRUE
4 | bus_LV_1061-206_0_6_node_4 | 0.4 | n |  | TRUE
5 | bus_LV_1061-206_0_6_node_6 | 0.4 | n |  | TRUE
6 | bus_LV_1061-206_0_6_node_44 | 0.4 | n |  | TRUE
7 | bus_LV_1061-206_0_6_node_7 | 0.4 | n |  | TRUE
8 | bus_LV_1061-206_0_6_node_8 | 0.4 | n |  | TRUE
9 | bus_LV_1061-206_0_6_node_56 | 0.4 | n |  | TRUE
10 | bus_LV_1061-206_0_6_node_85 | 0.4 | n |  | TRUE
11 | bus_LV_1061-206_0_6_node_86 | 0.4 | n |  | TRUE
12 | bus_LV_1061-206_0_6_node_15 | 0.4 | n |  | TRUE
13 | bus_LV_1061-206_0_6_node_9 | 0.4 | n |  | TRUE
14 | bus_LV_1061-206_0_6_node_41 | 0.4 | n |  | TRUE
15 | bus_LV_1061-206_0_6_node_39 | 0.4 | n |  | TRUE
16 | bus_LV_1061-206_0_6_node_10 | 0.4 | n |  | TRUE
17 | bus_LV_1061-206_0_6_node_16 | 0.4 | n |  | TRUE
18 | bus_LV_1061-206_0_6_node_20 | 0.4 | n |  | TRUE
19 | bus_LV_1061-206_0_6_node_69 | 0.4 | n |  | TRUE
20 | bus_LV_1061-206_0_6_node_11 | 0.4 | n |  | TRUE
21 | bus_LV_1061-206_0_6_node_13 | 0.4 | n |  | TRUE
22 | bus_LV_1061-206_0_6_node_72 | 0.4 | n |  | TRUE
23 | bus_LV_1061-206_0_6_node_70 | 0.4 | n |  | TRUE
24 | bus_LV_1061-206_0_6_node_76 | 0.4 | n |  | TRUE
25 | bus_LV_1061-206_0_6_node_17 | 0.4 | n |  | TRUE
26 | bus_LV_1061-206_0_6_node_80 | 0.4 | n |  | TRUE
27 | bus_LV_1061-206_0_6_node_79 | 0.4 | n |  | TRUE
28 | bus_LV_1061-206_0_6_node_81 | 0.4 | n |  | TRUE
29 | bus_LV_1061-206_0_6_node_21 | 0.4 | n |  | TRUE
30 | bus_LV_1061-206_0_6_node_78 | 0.4 | n |  | TRUE
31 | bus_LV_1061-206_0_6_node_77 | 0.4 | n |  | TRUE
32 | bus_LV_1061-206_0_6_node_37 | 0.4 | n |  | TRUE
33 | bus_LV_1061-206_0_6_node_57 | 0.4 | n |  | TRUE
34 | bus_LV_1061-206_0_6_node_88 | 0.4 | n |  | TRUE
35 | bus_LV_1061-206_0_6_node_89 | 0.4 | n |  | TRUE
36 | bus_LV_1061-206_0_6_node_90 | 0.4 | n |  | TRUE
37 | bus_LV_1061-206_0_6_node_42 | 0.4 | n |  | TRUE
38 | bus_LV_1061-206_0_6_node_59 | 0.4 | n |  | TRUE
39 | bus_LV_1061-206_0_6_node_48 | 0.4 | n |  | TRUE
40 | bus_LV_1061-206_0_6_node_40 | 0.4 | n |  | TRUE
41 | bus_LV_1061-206_0_6_node_68 | 0.4 | n |  | TRUE
42 | bus_LV_1061-206_0_6_node_71 | 0.4 | n |  | TRUE
43 | bus_LV_1061-206_0_6_node_82 | 0.4 | n |  | TRUE
44 | bus_LV_1061-206_0_6_node_74 | 0.4 | n |  | TRUE
45 | bus_LV_1061-206_0_6_node_67 | 0.4 | n |  | TRUE
46 | bus_LV_1061-206_0_6_node_53 | 0.4 | n |  | TRUE
47 | bus_LV_1061-206_0_6_node_87 | 0.4 | n |  | TRUE
48 | bus_LV_1061-206_0_6_node_23 | 0.4 | n |  | TRUE
49 | bus_LV_1061-206_0_6_node_24 | 0.4 | n |  | TRUE
50 | bus_LV_1061-206_0_6_node_25 | 0.4 | n |  | TRUE
51 | bus_LV_1061-206_0_6_node_26 | 0.4 | n |  | TRUE
52 | bus_LV_1061-206_0_6_node_27 | 0.4 | n |  | TRUE
53 | bus_LV_1061-206_0_6_node_54 | 0.4 | n |  | TRUE
54 | bus_LV_1061-206_0_6_node_55 | 0.4 | n |  | TRUE
55 | bus_LV_1061-206_0_6_node_32 | 0.4 | n |  | TRUE
56 | bus_LV_1061-206_0_6_node_61 | 0.4 | n |  | TRUE
57 | bus_LV_1061-206_0_6_node_66 | 0.4 | n |  | TRUE
58 | bus_LV_1061-206_0_6_node_30 | 0.4 | n |  | TRUE
59 | bus_LV_1061-206_0_6_node_28 | 0.4 | n |  | TRUE
60 | bus_LV_1061-206_0_6_node_29 | 0.4 | n |  | TRUE
61 | bus_LV_1061-206_0_6_node_31 | 0.4 | n |  | TRUE
62 | bus_LV_1061-206_0_6_node_33 | 0.4 | n |  | TRUE
63 | bus_LV_1061-206_0_6_node_64 | 0.4 | n |  | TRUE
64 | bus_LV_1061-206_0_6_node_58 | 0.4 | n |  | TRUE
65 | bus_LV_1061-206_0_6_node_34 | 0.4 | n |  | TRUE
66 | bus_LV_1061-206_0_6_node_35 | 0.4 | n |  | TRUE
67 | bus_LV_1061-206_0_6_node_36 | 0.4 | n |  | TRUE
68 | bus_LV_1061-206_0_6_node_38 | 0.4 | n |  | TRUE
69 | bus_LV_1061-206_0_6_node_45 | 0.4 | n |  | TRUE
70 | bus_LV_1061-206_0_6_node_46 | 0.4 | n |  | TRUE
71 | bus_LV_1061-206_0_6_node_91 | 0.4 | n |  | TRUE
72 | bus_LV_1061-206_0_6_node_92 | 0.4 | n |  | TRUE
73 | bus_LV_1061-206_0_6_node_47 | 0.4 | n |  | TRUE
74 | bus_LV_1061-206_0_6_node_52 | 0.4 | n |  | TRUE
75 | bus_LV_1061-206_0_6_node_51 | 0.4 | n |  | TRUE
76 | bus_LV_1061-206_0_6_node_49 | 0.4 | n |  | TRUE
77 | bus_LV_1061-206_0_6_node_50 | 0.4 | n |  | TRUE
78 | bus_LV_1061-206_0_6_node_83 | 0.4 | n |  | TRUE
79 | bus_LV_1061-206_0_6_node_84 | 0.4 | n |  | TRUE
80 | bus_LV_1061-206_0_6_node_65 | 0.4 | n |  | TRUE
81 | bus_LV_1061-206_0_6_node_63 | 0.4 | n |  | TRUE
82 | bus_LV_1061-206_0_6_node_60 | 0.4 | n |  | TRUE
83 | bus_LV_1061-206_0_6_node_62 | 0.4 | n |  | TRUE
84 | bus_LV_1061-206_0_6_node_75 | 0.4 | n |  | TRUE
85 | bus_MV_221_0_node_65 | 20 | n |  | TRUE

## load
| name | bus | p_mw | q_mvar | const_z_percent | const_i_percent | sn_mva | scaling | in_service | type
0 | LV_1061-206_0_6_load_0 | 0 | 0.0097924 | 0.0024542 | 0 | 0 |  | 1 | TRUE | wye
1 | LV_1061-206_0_6_load_3 | 3 | 0.0098152 | 0.0024599 | 0 | 0 |  | 1 | TRUE | wye
2 | LV_1061-206_0_6_load_4 | 4 | 0.0020152 | 0.00050506 | 0 | 0 |  | 1 | TRUE | wye
3 | LV_1061-206_0_6_load_44 | 6 | 0.004849 | 0.0012153 | 0 | 0 |  | 1 | TRUE | wye
4 | LV_1061-206_0_6_load_56 | 9 | 0.058746 | 0.014723 | 0 | 0 |  | 1 | TRUE | wye
5 | LV_1061-206_0_6_load_86 | 11 | 0.061148 | 0.015325 | 0 | 0 |  | 1 | TRUE | wye
6 | LV_1061-206_0_6_load_39 | 15 | 0.0037403 | 0.00093742 | 0 | 0 |  | 1 | TRUE | wye
7 | LV_1061-206_0_6_load_69 | 19 | 0.0015023 | 0.00037651 | 0 | 0 |  | 1 | TRUE | wye
8 | LV_1061-206_0_6_load_72 | 22 | 0.097965 | 0.024552 | 0 | 0 |  | 1 | TRUE | wye
9 | LV_1061-206_0_6_load_70 | 23 | 0.011643 | 0.002918 | 0 | 0 |  | 1 | TRUE | wye
10 | LV_1061-206_0_6_load_76 | 24 | 0.0098799 | 0.0024761 | 0 | 0 |  | 1 | TRUE | wye
11 | LV_1061-206_0_6_load_79 | 27 | 0.056198 | 0.014085 | 0 | 0 |  | 1 | TRUE | wye
12 | LV_1061-206_0_6_load_81 | 28 | 0.0077479 | 0.0019418 | 0 | 0 |  | 1 | TRUE | wye
13 | LV_1061-206_0_6_load_77 | 31 | 0.014605 | 0.0036603 | 0 | 0 |  | 1 | TRUE | wye
14 | LV_1061-206_0_6_load_37 | 32 | 0.006733 | 0.0016874 | 0 | 0 |  | 1 | TRUE | wye
15 | LV_1061-206_0_6_load_57 | 33 | 0.0096615 | 0.0024214 | 0 | 0 |  | 1 | TRUE | wye
16 | LV_1061-206_0_6_load_88 | 34 | 0.013472 | 0.0033764 | 0 | 0 |  | 1 | TRUE | wye
17 | LV_1061-206_0_6_load_89 | 35 | 0.0040117 | 0.0010054 | 0 | 0 |  | 1 | TRUE | wye
18 | LV_1061-206_0_6_load_90 | 36 | 0.0040105 | 0.0010051 | 0 | 0 |  | 1 | TRUE | wye
19 | LV_1061-206_0_6_load_48 | 39 | 0.0017259 | 0.00043256 | 0 | 0 |  | 1 | TRUE | wye
20 | LV_1061-206_0_6_load_40 | 40 | 0.0050185 | 0.0012577 | 0 | 0 |  | 1 | TRUE | wye
21 | LV_1061-206_0_6_load_68 | 41 | 0.00091101 | 0.00022832 | 0 | 0 |  | 1 | TRUE | wye
22 | LV_1061-206_0_6_load_71 | 42 | 0.019423 | 0.0048679 | 0 | 0 |  | 1 | TRUE | wye
23 | LV_1061-206_0_6_load_82 | 43 | 0.004731 | 0.0011857 | 0 | 0 |  | 1 | TRUE | wye
24 | LV_1061-206_0_6_load_67 | 45 | 0.0019 | 0.00047618 | 0 | 0 |  | 1 | TRUE | wye
25 | LV_1061-206_0_6_load_87 | 47 | 0.01243 | 0.0031152 | 0 | 0 |  | 1 | TRUE | wye
26 | LV_1061-206_0_6_load_23 | 48 | 0.0017359 | 0.00043507 | 0 | 0 |  | 1 | TRUE | wye
27 | LV_1061-206_0_6_load_24 | 49 | 0.0027323 | 0.00068479 | 0 | 0 |  | 1 | TRUE | wye
28 | LV_1061-206_0_6_load_25 | 50 | 0.018851 | 0.0047244 | 0 | 0 |  | 1 | TRUE | wye
29 | LV_1061-206_0_6_load_27 | 52 | 0.0036933 | 0.00092564 | 0 | 0 |  | 1 | TRUE | wye
30 | LV_1061-206_0_6_load_54 | 53 | 0.0026057 | 0.00065305 | 0 | 0 |  | 1 | TRUE | wye
31 | LV_1061-206_0_6_load_32 | 55 | 0.006263 | 0.0015697 | 0 | 0 |  | 1 | TRUE | wye
32 | LV_1061-206_0_6_load_61 | 56 | 0.00099187 | 0.00024859 | 0 | 0 |  | 1 | TRUE | wye
33 | LV_1061-206_0_6_load_66 | 57 | 0.0017344 | 0.00043469 | 0 | 0 |  | 1 | TRUE | wye
34 | LV_1061-206_0_6_load_28 | 59 | 0.0062606 | 0.001569 | 0 | 0 |  | 1 | TRUE | wye
35 | LV_1061-206_0_6_load_29 | 60 | 0.014853 | 0.0037224 | 0 | 0 |  | 1 | TRUE | wye
36 | LV_1061-206_0_6_load_31 | 61 | 0.006263 | 0.0015697 | 0 | 0 |  | 1 | TRUE | wye
37 | LV_1061-206_0_6_load_33 | 62 | 0.025517 | 0.0063953 | 0 | 0 |  | 1 | TRUE | wye
38 | LV_1061-206_0_6_load_64 | 63 | 0.014854 | 0.0037227 | 0 | 0 |  | 1 | TRUE | wye
39 | LV_1061-206_0_6_load_58 | 64 | 0.0049551 | 0.0012419 | 0 | 0 |  | 1 | TRUE | wye
40 | LV_1061-206_0_6_load_34 | 65 | 0.0047969 | 0.0012022 | 0 | 0 |  | 1 | TRUE | wye
41 | LV_1061-206_0_6_load_35 | 66 | 0.0043607 | 0.0010929 | 0 | 0 |  | 1 | TRUE | wye
42 | LV_1061-206_0_6_load_36 | 67 | 0.0040686 | 0.0010197 | 0 | 0 |  | 1 | TRUE | wye
43 | LV_1061-206_0_6_load_38 | 68 | 0.0011105 | 0.00027832 | 0 | 0 |  | 1 | TRUE | wye
44 | LV_1061-206_0_6_load_45 | 69 | 0.00099233 | 0.0002487 | 0 | 0 |  | 1 | TRUE | wye
45 | LV_1061-206_0_6_load_46 | 70 | 0.0009145 | 0.00022919 | 0 | 0 |  | 1 | TRUE | wye
46 | LV_1061-206_0_6_load_91 | 71 | 0.0026166 | 0.00065578 | 0 | 0 |  | 1 | TRUE | wye
47 | LV_1061-206_0_6_load_92 | 72 | 0.0026136 | 0.00065504 | 0 | 0 |  | 1 | TRUE | wye
48 | LV_1061-206_0_6_load_47 | 73 | 0.00091465 | 0.00022923 | 0 | 0 |  | 1 | TRUE | wye
49 | LV_1061-206_0_6_load_52 | 74 | 0.00091392 | 0.00022905 | 0 | 0 |  | 1 | TRUE | wye
50 | LV_1061-206_0_6_load_83 | 78 | 0.0023644 | 0.00059257 | 0 | 0 |  | 1 | TRUE | wye
51 | LV_1061-206_0_6_load_84 | 79 | 0.0043571 | 0.001092 | 0 | 0 |  | 1 | TRUE | wye
52 | LV_1061-206_0_6_load_65 | 80 | 0.0012511 | 0.00031357 | 0 | 0 |  | 1 | TRUE | wye
53 | LV_1061-206_0_6_load_63 | 81 | 0.0008654 | 0.00021689 | 0 | 0 |  | 1 | TRUE | wye
54 | LV_1061-206_0_6_load_60 | 82 | 0.0010338 | 0.0002591 | 0 | 0 |  | 1 | TRUE | wye
55 | LV_1061-206_0_6_load_62 | 83 | 0.00086472 | 0.00021672 | 0 | 0 |  | 1 | TRUE | wye
56 | LV_1061-206_0_6_load_75 | 84 | 0.010215 | 0.0025601 | 0 | 0 |  | 1 | TRUE | wye

## ext_grid
| name | bus | vm_pu | va_degree | slack_weight | in_service
0 |  | 7 | 1 | 0 | 1 | TRUE

## line
| name | std_type | from_bus | to_bus | length_km | r_ohm_per_km | x_ohm_per_km | c_nf_per_km | g_us_per_km | max_i_ka | df | parallel | type | in_service
0 | LV_1061-206_0_6_line_0 |  | 0 | 1 | 0.039814 | 0.125 | 0.08 | 261 | 0 | 0.364 | 1 | 1 | cs | TRUE
1 | LV_1061-206_0_6_line_1 |  | 0 | 2 | 0.06335 | 0.125 | 0.08 | 261 | 0 | 0.364 | 1 | 1 | cs | TRUE
2 | LV_1061-206_0_6_line_2 |  | 1 | 3 | 0.018004 | 0.125 | 0.08 | 261 | 0 | 0.364 | 1 | 1 | cs | TRUE
3 | LV_1061-206_0_6_line_3 |  | 1 | 4 | 0.03684 | 0.125 | 0.08 | 261 | 0 | 0.364 | 1 | 1 | cs | TRUE
4 | LV_1061-206_0_6_line_4 |  | 2 | 5 | 0.15061 | 0.125 | 0.08 | 261 | 0 | 0.364 | 1 | 1 | cs | TRUE
5 | LV_1061-206_0_6_line_5 |  | 5 | 6 | 0.013293 | 0.125 | 0.08 | 261 | 0 | 0.364 | 1 | 1 | cs | TRUE
6 | LV_1061-206_0_6_line_6 |  | 6 | 32 | 0.012525 | 0.125 | 0.08 | 261 | 0 | 0.364 | 1 | 1 | cs | TRUE
7 | LV_1061-206_0_6_line_7 |  | 7 | 8 | 0.059786 | 0.125 | 0.08 | 261 | 0 | 0.364 | 1 | 3 | cs | TRUE
8 | LV_1061-206_0_6_line_8 |  | 7 | 9 | 0.031079 | 0.125 | 0.08 | 261 | 0 | 0.364 | 1 | 3 | cs | TRUE
9 | LV_1061-206_0_6_line_9 |  | 8 | 10 | 0.022655 | 0.125 | 0.08 | 261 | 0 | 0.364 | 1 | 1 | cs | TRUE
10 | LV_1061-206_0_6_line_10 |  | 8 | 11 | 0.003452 | 0.125 | 0.08 | 261 | 0 | 0.364 | 1 | 1 | cs | TRUE
11 | LV_1061-206_0_6_line_11 |  | 8 | 12 | 0.066227 | 0.125 | 0.08 | 261 | 0 | 0.364 | 1 | 3 | cs | TRUE
12 | LV_1061-206_0_6_line_12 |  | 9 | 33 | 0.0048195 | 0.125 | 0.08 | 261 | 0 | 0.364 | 1 | 3 | cs | TRUE
13 | LV_1061-206_0_6_line_13 |  | 10 | 34 | 0.003604 | 0.125 | 0.08 | 261 | 0 | 0.364 | 1 | 1 | cs | TRUE
14 | LV_1061-206_0_6_line_14 |  | 10 | 30 | 0.017684 | 0.125 | 0.08 | 261 | 0 | 0.364 | 1 | 1 | cs | TRUE
15 | LV_1061-206_0_6_line_15 |  | 12 | 18 | 0.025761 | 0.125 | 0.08 | 261 | 0 | 0.364 | 1 | 3 | cs | TRUE
16 | LV_1061-206_0_6_line_16 |  | 13 | 14 | 0.036769 | 0.125 | 0.08 | 261 | 0 | 0.364 | 1 | 1 | cs | TRUE
17 | LV_1061-206_0_6_line_17 |  | 13 | 15 | 0.016264 | 0.125 | 0.08 | 261 | 0 | 0.364 | 1 | 1 | cs | TRUE
18 | LV_1061-206_0_6_line_18 |  | 14 | 35 | 0.00247 | 0.125 | 0.08 | 261 | 0 | 0.364 | 1 | 1 | cs | TRUE
19 | LV_1061-206_0_6_line_19 |  | 14 | 36 | 0.008504 | 0.125 | 0.08 | 261 | 0 | 0.364 | 1 | 1 | cs | TRUE
20 | LV_1061-206_0_6_line_20 |  | 14 | 37 | 0.02754 | 0.125 | 0.08 | 261 | 0 | 0.364 | 1 | 1 | cs | TRUE
21 | LV_1061-206_0_6_line_21 |  | 15 | 40 | 0.0088886 | 0.125 | 0.08 | 261 | 0 | 0.364 | 1 | 1 | cs | TRUE
22 | LV_1061-206_0_6_line_22 |  | 16 | 17 | 0.04535 | 0.125 | 0.08 | 261 | 0 | 0.364 | 1 | 3 | cs | TRUE
23 | LV_1061-206_0_6_line_23 |  | 16 | 18 | 0.12275 | 0.125 | 0.08 | 261 | 0 | 0.364 | 1 | 3 | cs | TRUE
24 | LV_1061-206_0_6_line_24 |  | 16 | 19 | 0.037149 | 0.125 | 0.08 | 261 | 0 | 0.364 | 1 | 1 | cs | TRUE
25 | LV_1061-206_0_6_line_25 |  | 17 | 24 | 0.052636 | 0.125 | 0.08 | 261 | 0 | 0.364 | 1 | 1 | cs | TRUE
26 | LV_1061-206_0_6_line_26 |  | 17 | 20 | 0.067116 | 0.125 | 0.08 | 261 | 0 | 0.364 | 1 | 2 | cs | TRUE
27 | LV_1061-206_0_6_line_27 |  | 18 | 28 | 0.041102 | 0.125 | 0.08 | 261 | 0 | 0.364 | 1 | 1 | cs | TRUE
28 | LV_1061-206_0_6_line_28 |  | 19 | 41 | 0.012747 | 0.125 | 0.08 | 261 | 0 | 0.364 | 1 | 1 | cs | TRUE
29 | LV_1061-206_0_6_line_29 |  | 20 | 21 | 0.054375 | 0.125 | 0.08 | 261 | 0 | 0.364 | 1 | 1 | cs | TRUE
30 | LV_1061-206_0_6_line_30 |  | 20 | 22 | 0.014662 | 0.125 | 0.08 | 261 | 0 | 0.364 | 1 | 1 | cs | TRUE
31 | LV_1061-206_0_6_line_31 |  | 21 | 23 | 0.079146 | 0.125 | 0.08 | 261 | 0 | 0.364 | 1 | 1 | cs | TRUE
32 | LV_1061-206_0_6_line_32 |  | 22 | 42 | 0.027083 | 0.125 | 0.08 | 261 | 0 | 0.364 | 1 | 1 | cs | TRUE
33 | LV_1061-206_0_6_line_33 |  | 24 | 44 | 0.029305 | 0.125 | 0.08 | 261 | 0 | 0.364 | 1 | 1 | cs | TRUE
34 | LV_1061-206_0_6_line_34 |  | 25 | 26 | 0.026088 | 0.125 | 0.08 | 261 | 0 | 0.364 | 1 | 1 | cs | TRUE
35 | LV_1061-206_0_6_line_35 |  | 25 | 27 | 0.0019942 | 0.125 | 0.08 | 261 | 0 | 0.364 | 1 | 1 | cs | TRUE
36 | LV_1061-206_0_6_line_36 |  | 26 | 28 | 0.016287 | 0.125 | 0.08 | 261 | 0 | 0.364 | 1 | 1 | cs | TRUE
37 | LV_1061-206_0_6_line_37 |  | 26 | 43 | 0.027589 | 0.125 | 0.08 | 261 | 0 | 0.364 | 1 | 1 | cs | TRUE
38 | LV_1061-206_0_6_line_38 |  | 29 | 30 | 0.01114 | 0.125 | 0.08 | 261 | 0 | 0.364 | 1 | 1 | cs | TRUE
39 | LV_1061-206_0_6_line_39 |  | 29 | 31 | 0.012371 | 0.125 | 0.08 | 261 | 0 | 0.364 | 1 | 1 | cs | TRUE
40 | LV_1061-206_0_6_line_40 |  | 30 | 47 | 0.003399 | 0.125 | 0.08 | 261 | 0 | 0.364 | 1 | 1 | cs | TRUE
41 | LV_1061-206_0_6_line_41 |  | 32 | 66 | 0.0069384 | 0.125 | 0.08 | 261 | 0 | 0.364 | 1 | 1 | cs | TRUE
42 | LV_1061-206_0_6_line_42 |  | 33 | 64 | 0.030888 | 0.125 | 0.08 | 261 | 0 | 0.364 | 1 | 3 | cs | TRUE
43 | LV_1061-206_0_6_line_43 |  | 37 | 38 | 0.013091 | 0.125 | 0.08 | 261 | 0 | 0.364 | 1 | 1 | cs | TRUE
44 | LV_1061-206_0_6_line_44 |  | 37 | 39 | 0.013654 | 0.125 | 0.08 | 261 | 0 | 0.364 | 1 | 1 | cs | TRUE
45 | LV_1061-206_0_6_line_45 |  | 38 | 71 | 0.003575 | 0.125 | 0.08 | 261 | 0 | 0.364 | 1 | 1 | cs | TRUE
46 | LV_1061-206_0_6_line_46 |  | 38 | 72 | 0.010161 | 0.125 | 0.08 | 261 | 0 | 0.364 | 1 | 1 | cs | TRUE
47 | LV_1061-206_0_6_line_47 |  | 39 | 73 | 0.0011205 | 0.125 | 0.08 | 261 | 0 | 0.364 | 1 | 1 | cs | TRUE
48 | LV_1061-206_0_6_line_48 |  | 44 | 84 | 0.035435 | 0.125 | 0.08 | 261 | 0 | 0.364 | 1 | 1 | cs | TRUE
49 | LV_1061-206_0_6_line_49 |  | 45 | 46 | 0.05116 | 0.125 | 0.08 | 261 | 0 | 0.364 | 1 | 1 | cs | TRUE
50 | LV_1061-206_0_6_line_50 |  | 46 | 51 | 0.011403 | 0.125 | 0.08 | 261 | 0 | 0.364 | 1 | 1 | cs | TRUE
51 | LV_1061-206_0_6_line_51 |  | 48 | 49 | 0.034208 | 0.125 | 0.08 | 261 | 0 | 0.364 | 1 | 1 | cs | TRUE
52 | LV_1061-206_0_6_line_52 |  | 48 | 50 | 0.0089787 | 0.125 | 0.08 | 261 | 0 | 0.364 | 1 | 1 | cs | TRUE
53 | LV_1061-206_0_6_line_53 |  | 49 | 51 | 0.0066881 | 0.125 | 0.08 | 261 | 0 | 0.364 | 1 | 1 | cs | TRUE
54 | LV_1061-206_0_6_line_54 |  | 50 | 52 | 0.032016 | 0.125 | 0.08 | 261 | 0 | 0.364 | 1 | 1 | cs | TRUE
55 | LV_1061-206_0_6_line_55 |  | 51 | 53 | 0.023274 | 0.125 | 0.08 | 261 | 0 | 0.364 | 1 | 1 | cs | TRUE
56 | LV_1061-206_0_6_line_56 |  | 52 | 54 | 0.035415 | 0.125 | 0.08 | 261 | 0 | 0.364 | 1 | 1 | cs | TRUE
57 | LV_1061-206_0_6_line_57 |  | 52 | 55 | 0.027586 | 0.125 | 0.08 | 261 | 0 | 0.364 | 1 | 1 | cs | TRUE
58 | LV_1061-206_0_6_line_58 |  | 54 | 56 | 0.0081055 | 0.125 | 0.08 | 261 | 0 | 0.364 | 1 | 1 | cs | TRUE
59 | LV_1061-206_0_6_line_59 |  | 54 | 57 | 0.028861 | 0.125 | 0.08 | 261 | 0 | 0.364 | 1 | 1 | cs | TRUE
60 | LV_1061-206_0_6_line_60 |  | 55 | 58 | 0.0095011 | 0.125 | 0.08 | 261 | 0 | 0.364 | 1 | 1 | cs | TRUE
61 | LV_1061-206_0_6_line_61 |  | 56 | 82 | 0.0084673 | 0.125 | 0.08 | 261 | 0 | 0.364 | 1 | 1 | cs | TRUE
62 | LV_1061-206_0_6_line_62 |  | 58 | 62 | 0.042386 | 0.125 | 0.08 | 261 | 0 | 0.364 | 1 | 1 | cs | TRUE
63 | LV_1061-206_0_6_line_63 |  | 58 | 59 | 0.017937 | 0.125 | 0.08 | 261 | 0 | 0.364 | 1 | 3 | cs | TRUE
64 | LV_1061-206_0_6_line_64 |  | 59 | 60 | 0.0029049 | 0.125 | 0.08 | 261 | 0 | 0.364 | 1 | 3 | cs | TRUE
65 | LV_1061-206_0_6_line_65 |  | 60 | 61 | 0.026362 | 0.125 | 0.08 | 261 | 0 | 0.364 | 1 | 3 | cs | TRUE
66 | LV_1061-206_0_6_line_66 |  | 61 | 63 | 0.017595 | 0.125 | 0.08 | 261 | 0 | 0.364 | 1 | 3 | cs | TRUE
67 | LV_1061-206_0_6_line_67 |  | 63 | 64 | 0.011932 | 0.125 | 0.08 | 261 | 0 | 0.364 | 1 | 3 | cs | TRUE
68 | LV_1061-206_0_6_line_68 |  | 65 | 66 | 0.013264 | 0.125 | 0.08 | 261 | 0 | 0.364 | 1 | 1 | cs | TRUE
69 | LV_1061-206_0_6_line_69 |  | 65 | 67 | 0.0091877 | 0.125 | 0.08 | 261 | 0 | 0.364 | 1 | 1 | cs | TRUE
70 | LV_1061-206_0_6_line_70 |  | 67 | 68 | 0.026934 | 0.125 | 0.08 | 261 | 0 | 0.364 | 1 | 1 | cs | TRUE
71 | LV_1061-206_0_6_line_71 |  | 68 | 69 | 0.02886 | 0.125 | 0.08 | 261 | 0 | 0.364 | 1 | 1 | cs | TRUE
72 | LV_1061-206_0_6_line_72 |  | 69 | 70 | 0.0062704 | 0.125 | 0.08 | 261 | 0 | 0.364 | 1 | 1 | cs | TRUE
73 | LV_1061-206_0_6_line_73 |  | 70 | 74 | 0.0080622 | 0.125 | 0.08 | 261 | 0 | 0.364 | 1 | 1 | cs | TRUE
74 | LV_1061-206_0_6_line_74 |  | 73 | 76 | 0.021191 | 0.125 | 0.08 | 261 | 0 | 0.364 | 1 | 1 | cs | TRUE
75 | LV_1061-206_0_6_line_75 |  | 74 | 75 | 0.012407 | 0.125 | 0.08 | 261 | 0 | 0.364 | 1 | 1 | cs | TRUE
76 | LV_1061-206_0_6_line_76 |  | 75 | 80 | 0.0098763 | 0.125 | 0.08 | 261 | 0 | 0.364 | 1 | 1 | cs | TRUE
77 | LV_1061-206_0_6_line_77 |  | 75 | 76 | 0.025934 | 0.125 | 0.08 | 261 | 0 | 0.364 | 1 | 1 | cs | TRUE
78 | LV_1061-206_0_6_line_78 |  | 76 | 77 | 0.013121 | 0.125 | 0.08 | 261 | 0 | 0.364 | 1 | 1 | cs | TRUE
79 | LV_1061-206_0_6_line_79 |  | 77 | 78 | 0.003379 | 0.125 | 0.08 | 261 | 0 | 0.364 | 1 | 1 | cs | TRUE
80 | LV_1061-206_0_6_line_80 |  | 77 | 79 | 0.011464 | 0.125 | 0.08 | 261 | 0 | 0.364 | 1 | 1 | cs | TRUE
81 | LV_1061-206_0_6_line_81 |  | 80 | 81 | 0.004934 | 0.125 | 0.08 | 261 | 0 | 0.364 | 1 | 1 | cs | TRUE
82 | LV_1061-206_0_6_line_82 |  | 81 | 83 | 0.0067557 | 0.125 | 0.08 | 261 | 0 | 0.364 | 1 | 1 | cs | TRUE
83 | LV_1061-206_0_6_line_83 |  | 82 | 83 | 0.0072958 | 0.125 | 0.08 | 261 | 0 | 0.364 | 1 | 1 | cs | TRUE

## trafo
| name | std_type | hv_bus | lv_bus | sn_mva | vn_hv_kv | vn_lv_kv | vk_percent | vkr_percent | pfe_kw | i0_percent | shift_degree | tap_side | tap_neutral | tap_min | tap_max | tap_step_percent | tap_step_degree | tap_pos | tap_phase_shifter | parallel | df | in_service
0 | LV_1061-206_0_6_trafo_7 | 0.63 MVA 20/0.4 kV | 85 | 7 | 0.63 | 20 | 0.4 | 6 | 1.206 | 1.65 | 0.2619 | 150 | hv | 0 | -2 | 2 | 2.5 | 0 | 0 | FALSE | 1 | 1 | TRUE

## line_geodata
| x0 | y0 | x1 | y1 | x2 | y2 | x3 | y3 | x4 | y4 | x5 | y5 | x6 | y6 | x7 | y7 | x8 | y8 | x9 | y9 | x10 | y10 | x11 | y11 | x12 | y12 | x13 | y13 | x14 | y14
0 | 2663156.3991 | 1212804.7561 | 2663150.3323 | 1212767.1466 | 2663150.0739 | 1212765.448
1 | 2663148.4735 | 1212705.2111 | 2663142.19 | 1212711.7264 | 2663145.1402 | 1212733.0151 | 2663150.0739 | 1212765.448
2 | 2663156.3991 | 1212804.7561 | 2663149.3051 | 1212807.4605 | 2663138.91 | 1212806.8733
3 | 2663156.3991 | 1212804.7561 | 2663162.5098 | 1212833.1938 | 2663161.6685 | 1212840.9008
4 | 2663148.4735 | 1212705.2111 | 2663163.2088 | 1212720.5877 | 2663198.2543 | 1212737.1245 | 2663237.3537 | 1212747.4785 | 2663257.5925 | 1212748.9161 | 2663267.4659 | 1212743.473 | 2663281.8449 | 1212745.8492 | 2663280.7938 | 1212749.6848
5 | 2663280.7938 | 1212749.6848 | 2663279.9559 | 1212752.7556 | 2663274.4578 | 1212761.2396
6 | 2663266.4549 | 1212770.724 | 2663268.8837 | 1212768.8036 | 2663271.0969 | 1212766.4256 | 2663274.4578 | 1212761.2396
7 | 2663422.1258 | 1212755.2667 | 2663437.8564 | 1212759.1364 | 2663438.7931 | 1212753.2093 | 2663439.5667 | 1212748.3368 | 2663434.9883 | 1212747.3653 | 2663433.9044 | 1212747.1314 | 2663434.0595 | 1212745.4098 | 2663434.3453 | 1212743.5339 | 2663434.6226 | 1212740.3237 | 2663434.4329 | 1212720.3094
8 | 2663422.1258 | 1212755.2667 | 2663404.4121 | 1212780.8041
9 | 2663434.2104 | 1212697.6598 | 2663434.4329 | 1212720.3094
10 | 2663430.9787 | 1212720.0726 | 2663434.4329 | 1212720.3094
11 | 2663434.4329 | 1212720.3094 | 2663434.6226 | 1212740.3237 | 2663442.2228 | 1212742.1835 | 2663445.3132 | 1212738.7698 | 2663467.7603 | 1212739.0198 | 2663467.7471 | 1212740.2649 | 2663477.8355 | 1212740.3278
12 | 2663404.4121 | 1212780.8041 | 2663401.6652 | 1212784.7642
13 | 2663430.6 | 1212697.8215 | 2663434.2104 | 1212697.6598
14 | 2663434.0414 | 1212679.9805 | 2663434.2104 | 1212697.6598
15 | 2663503.6717 | 1212740.5028 | 2663477.8355 | 1212740.3278
16 | 2663307.8034 | 1212783.8813 | 2663318.047 | 1212791.5058 | 2663332.073 | 1212772.0316
17 | 2663332.073 | 1212772.0316 | 2663345.2338 | 1212781.5879
18 | 2663307.8034 | 1212783.8813 | 2663309.494 | 1212782.0759
19 | 2663307.8034 | 1212783.8813 | 2663302.8663 | 1212780.2044 | 2663304.3445 | 1212778.3634
20 | 2663307.8034 | 1212783.8813 | 2663318.047 | 1212791.5058 | 2663309.4109 | 1212803.4881
21 | 2663352.0315 | 1212783.406 | 2663350.3777 | 1212785.3229 | 2663345.2338 | 1212781.5879
22 | 2663585.3495 | 1212773.2595 | 2663582.6212 | 1212773.3416 | 2663579.6481 | 1212775.011 | 2663578.1262 | 1212779.5198 | 2663577.5727 | 1212784.4057 | 2663582.9758 | 1212786.3979 | 2663586.8084 | 1212789.6185 | 2663587.662 | 1212795.0643 | 2663584.3073 | 1212800.4652 | 2663579.5964 | 1212805.507
23 | 2663503.6717 | 1212740.5028 | 2663531.0262 | 1212740.7942 | 2663530.968 | 1212743.4063 | 2663536.9688 | 1212743.4925 | 2663544.7963 | 1212743.2757 | 2663549.0671 | 1212743.1656 | 2663549.5523 | 1212749.6748 | 2663553.9125 | 1212766.8318 | 2663555.6305 | 1212766.7389 | 2663559.34 | 1212766.545 | 2663560.0183 | 1212772.756 | 2663562.4452 | 1212779.5638 | 2663565.2063 | 1212787.0867 | 2663573.0316 | 1212799.1776 | 2663579.5964 | 1212805.507
24 | 2663579.5964 | 1212805.507 | 2663595.8726 | 1212818.0326 | 2663604.4219 | 1212822.7822 | 2663610.8928 | 1212824.9703
25 | 2663585.3495 | 1212773.2595 | 2663591.4547 | 1212776.3821 | 2663595.2995 | 1212778.4577 | 2663599.3887 | 1212778.2789 | 2663602.2442 | 1212776.953 | 2663605.8184 | 1212772.3438 | 2663609.1709 | 1212767.1653 | 2663612.3848 | 1212763.5751 | 2663616.2597 | 1212762.8271 | 2663621.4764 | 1212763.7833 | 2663629.3755 | 1212765.5641
26 | 2663570.285 | 1212726.159 | 2663570.4661 | 1212737.6791 | 2663566.6833 | 1212737.6276 | 2663566.8975 | 1212770.2611 | 2663579.2739 | 1212770.204 | 2663585.3495 | 1212773.2595
27 | 2663503.6717 | 1212740.5028 | 2663503.7884 | 1212699.4009
28 | 2663623.1169 | 1212828.5274 | 2663617.8659 | 1212827.3283 | 2663610.8928 | 1212824.9703
29 | 2663570.285 | 1212726.159 | 2663570.6665 | 1212716.0346 | 2663575.7583 | 1212708.0395 | 2663584.7366 | 1212701.0753 | 2663582.2922 | 1212698.7589 | 2663586.9331 | 1212697.4298 | 2663602.1267 | 1212696.8025
30 | 2663570.285 | 1212726.159 | 2663584.9466 | 1212726.2597
31 | 2663602.1267 | 1212696.8025 | 2663659.4326 | 1212696.8248 | 2663681.1762 | 1212694.7747
32 | 2663606.7738 | 1212719.6015 | 2663587.0349 | 1212719.2221 | 2663584.9466 | 1212726.2597
33 | 2663657.8509 | 1212770.2642 | 2663655.4849 | 1212771.284 | 2663649.9289 | 1212770.0906 | 2663635.1943 | 1212766.8759 | 2663629.3755 | 1212765.5641
34 | 2663503.8347 | 1212683.1137 | 2663477.6708 | 1212683.0019
35 | 2663477.6708 | 1212683.0019 | 2663477.6766 | 1212684.9961
36 | 2663503.8347 | 1212683.1137 | 2663503.7884 | 1212699.4009
37 | 2663503.8347 | 1212683.1137 | 2663506.6994 | 1212683.0664 | 2663506.4645 | 1212669.4556 | 2663517.5737 | 1212669.2737
38 | 2663432.7871 | 1212670.0499 | 2663433.9425 | 1212669.9955 | 2663434.0414 | 1212679.9805
39 | 2663432.7871 | 1212670.0499 | 2663420.4164 | 1212670.0511
40 | 2663430.6403 | 1212679.7442 | 2663434.0414 | 1212679.9805
41 | 2663266.4549 | 1212770.724 | 2663261.613 | 1212774.5523 | 2663261.0135 | 1212775.0289
42 | 2663401.6652 | 1212784.7642 | 2663384.0607 | 1212810.144
43 | 2663320.2573 | 1212810.8633 | 2663309.4109 | 1212803.4881
44 | 2663309.4109 | 1212803.4881 | 2663301.4308 | 1212814.5678
45 | 2663320.2573 | 1212810.8633 | 2663322.2187 | 1212807.8712
46 | 2663320.2573 | 1212810.8633 | 2663325.7935 | 1212814.6355 | 2663327.9723 | 1212811.9237
47 | 2663300.776 | 1212815.477 | 2663301.4308 | 1212814.5678
48 | 2663657.8509 | 1212770.2642 | 2663661.9001 | 1212746.7929 | 2663664.5551 | 1212742.8966 | 2663671.3665 | 1212741.7798
49 | 2663265.9189 | 1212978.7678 | 2663264.071 | 1212982.5172 | 2663261.1982 | 1212994.0827 | 2663258.8651 | 1213003.4749 | 2663254.6738 | 1213016.872 | 2663254.7178 | 1213019.1739 | 2663256.3717 | 1213021.5262 | 2663260.3425 | 1213026.249
50 | 2663274.16 | 1212971.7509 | 2663270.2412 | 1212973.0657 | 2663267.5183 | 1212975.5161 | 2663265.9189 | 1212978.7678
51 | 2663278.0938 | 1212966.342 | 2663298.2142 | 1212938.6767
52 | 2663303.4952 | 1212931.4153 | 2663298.2142 | 1212938.6767
53 | 2663274.16 | 1212971.7509 | 2663278.0938 | 1212966.342
54 | 2663319.1882 | 1212903.6646 | 2663314.7128 | 1212913.7566 | 2663310.5564 | 1212921.7063 | 2663303.4952 | 1212931.4153
55 | 2663274.16 | 1212971.7509 | 2663266.5007 | 1212986.223 | 2663264.8529 | 1212992.9232
56 | 2663319.1882 | 1212903.6646 | 2663308.8266 | 1212905.7448 | 2663301.978 | 1212905.383 | 2663295.5341 | 1212903.3912 | 2663290.5401 | 1212900.0695 | 2663287.5022 | 1212895.6901
57 | 2663319.1882 | 1212903.6646 | 2663334.9121 | 1212880.9989
58 | 2663287.5022 | 1212895.6901 | 2663286.4696 | 1212894.2005 | 2663283.8841 | 1212888.4632
59 | 2663287.5022 | 1212895.6901 | 2663272.5809 | 1212919.3909 | 2663272.0904 | 1212920.0903
60 | 2663340.3277 | 1212873.1925 | 2663334.9121 | 1212880.9989
61 | 2663280.4053 | 1212880.7436 | 2663283.8841 | 1212888.4632
62 | 2663349.3014 | 1212902.3612 | 2663357.8743 | 1212899.1725 | 2663352.7578 | 1212881.6407 | 2663340.3277 | 1212873.1925
63 | 2663340.3277 | 1212873.1925 | 2663350.5511 | 1212858.4538
64 | 2663352.2067 | 1212856.0668 | 2663350.5511 | 1212858.4538
65 | 2663352.2067 | 1212856.0668 | 2663367.2319 | 1212834.4054
66 | 2663367.2319 | 1212834.4054 | 2663377.26 | 1212819.9483
67 | 2663384.0607 | 1212810.144 | 2663377.26 | 1212819.9483
68 | 2663250.8773 | 1212783.5168 | 2663251.5684 | 1212782.5396 | 2663261.0135 | 1212775.0289
69 | 2663245.5725 | 1212791.0183 | 2663250.8773 | 1212783.5168
70 | 2663245.5725 | 1212791.0183 | 2663244.943 | 1212791.9084 | 2663242.4606 | 1212796.7517 | 2663239.1444 | 1212816.8819
71 | 2663251.1316 | 1212838.6711 | 2663238.5741 | 1212830.1088 | 2663237.3613 | 1212827.7056 | 2663239.1444 | 1212816.8819
72 | 2663251.1316 | 1212838.6711 | 2663256.3123 | 1212842.2036
73 | 2663262.9734 | 1212846.7455 | 2663256.3123 | 1212842.2036
74 | 2663288.3914 | 1212832.672 | 2663300.776 | 1212815.477
75 | 2663273.2244 | 1212853.7351 | 2663262.9734 | 1212846.7455
76 | 2663273.2244 | 1212853.7351 | 2663272.0236 | 1212858.7922 | 2663272.6049 | 1212863.4345
77 | 2663273.2244 | 1212853.7351 | 2663288.3914 | 1212832.672
78 | 2663299.2217 | 1212840.1248 | 2663288.3914 | 1212832.672
79 | 2663299.2217 | 1212840.1248 | 2663301.7376 | 1212837.8612
80 | 2663299.2217 | 1212840.1248 | 2663306.0924 | 1212844.8561 | 2663307.9577 | 1212842.3299
81 | 2663272.6049 | 1212863.4345 | 2663274.6321 | 1212867.9328
82 | 2663274.6321 | 1212867.9328 | 2663277.4077 | 1212874.092
83 | 2663280.4053 | 1212880.7436 | 2663277.4077 | 1212874.092

## bus_geodata
| x | y | coords
0 | 2663150.0739 | 1212765.448
1 | 2663156.3991 | 1212804.7561
2 | 2663148.4735 | 1212705.2111
3 | 2663138.91 | 1212806.8733
4 | 2663161.6685 | 1212840.9008
5 | 2663280.7938 | 1212749.6848
6 | 2663274.4578 | 1212761.2396
7 | 2663422.1258 | 1212755.2667
8 | 2663434.4329 | 1212720.3094
9 | 2663404.4121 | 1212780.8041
10 | 2663434.2104 | 1212697.6598
11 | 2663430.9787 | 1212720.0726
12 | 2663477.8355 | 1212740.3278
13 | 2663332.073 | 1212772.0316
14 | 2663307.8034 | 1212783.8813
15 | 2663345.2338 | 1212781.5879
16 | 2663579.5964 | 1212805.507
17 | 2663585.3495 | 1212773.2595
18 | 2663503.6717 | 1212740.5028
19 | 2663610.8928 | 1212824.9703
20 | 2663570.285 | 1212726.159
21 | 2663602.1267 | 1212696.8025
22 | 2663584.9466 | 1212726.2597
23 | 2663681.1762 | 1212694.7747
24 | 2663629.3755 | 1212765.5641
25 | 2663477.6708 | 1212683.0019
26 | 2663503.8347 | 1212683.1137
27 | 2663477.6766 | 1212684.9961
28 | 2663503.7884 | 1212699.4009
29 | 2663432.7871 | 1212670.0499
30 | 2663434.0414 | 1212679.9805
31 | 2663420.4164 | 1212670.0511
32 | 2663266.4549 | 1212770.724
33 | 2663401.6652 | 1212784.7642
34 | 2663430.6 | 1212697.8215
35 | 2663309.494 | 1212782.0759
36 | 2663304.3445 | 1212778.3634
37 | 2663309.4109 | 1212803.4881
38 | 2663320.2573 | 1212810.8633
39 | 2663301.4308 | 1212814.5678
40 | 2663352.0315 | 1212783.406
41 | 2663623.1169 | 1212828.5274
42 | 2663606.7738 | 1212719.6015
43 | 2663517.5737 | 1212669.2737
44 | 2663657.8509 | 1212770.2642
45 | 2663260.3425 | 1213026.249
46 | 2663265.9189 | 1212978.7678
47 | 2663430.6403 | 1212679.7442
48 | 2663298.2142 | 1212938.6767
49 | 2663278.0938 | 1212966.342
50 | 2663303.4952 | 1212931.4153
51 | 2663274.16 | 1212971.7509
52 | 2663319.1882 | 1212903.6646
53 | 2663264.8529 | 1212992.9232
54 | 2663287.5022 | 1212895.6901
55 | 2663334.9121 | 1212880.9989
56 | 2663283.8841 | 1212888.4632
57 | 2663272.0904 | 1212920.0903
58 | 2663340.3277 | 1212873.1925
59 | 2663350.5511 | 1212858.4538
60 | 2663352.2067 | 1212856.0668
61 | 2663367.2319 | 1212834.4055
62 | 2663349.3014 | 1212902.3612
63 | 2663377.26 | 1212819.9483
64 | 2663384.0607 | 1212810.144
65 | 2663250.8773 | 1212783.5168
66 | 2663261.0135 | 1212775.0289
67 | 2663245.5725 | 1212791.0183
68 | 2663239.1444 | 1212816.8819
69 | 2663251.1316 | 1212838.6711
70 | 2663256.3123 | 1212842.2036
71 | 2663322.2187 | 1212807.8712
72 | 2663327.9723 | 1212811.9237
73 | 2663300.776 | 1212815.477
74 | 2663262.9734 | 1212846.7455
75 | 2663273.2244 | 1212853.7351
76 | 2663288.3914 | 1212832.672
77 | 2663299.2217 | 1212840.1248
78 | 2663301.7376 | 1212837.8612
79 | 2663307.9577 | 1212842.3299
80 | 2663272.6049 | 1212863.4345
81 | 2663274.6321 | 1212867.9328
82 | 2663280.4053 | 1212880.7436
83 | 2663277.4077 | 1212874.092
84 | 2663671.3665 | 1212741.7798
85 | 2663437.8564 | 1212759.1363

## line_std_types
| c_nf_per_km | r_ohm_per_km | x_ohm_per_km | max_i_ka | type | q_mm2 | alpha | voltage_rating
NAYY 4x50 SE | 210 | 0.642 | 0.083 | 0.142 | cs | 50 | 0.00403 | LV
NAYY 4x120 SE | 264 | 0.225 | 0.08 | 0.242 | cs | 120 | 0.00403 | LV
NAYY 4x150 SE | 261 | 0.208 | 0.08 | 0.27 | cs | 150 | 0.00403 | LV
NA2XS2Y 1x95 RM/25 12/20 kV | 216 | 0.313 | 0.132 | 0.252 | cs | 95 | 0.00403 | MV
NA2XS2Y 1x185 RM/25 12/20 kV | 273 | 0.161 | 0.117 | 0.362 | cs | 185 | 0.00403 | MV
NA2XS2Y 1x240 RM/25 12/20 kV | 304 | 0.122 | 0.112 | 0.421 | cs | 240 | 0.00403 | MV
NA2XS2Y 1x95 RM/25 6/10 kV | 315 | 0.313 | 0.123 | 0.249 | cs | 95 | 0.00403 | MV
NA2XS2Y 1x185 RM/25 6/10 kV | 406 | 0.161 | 0.11 | 0.358 | cs | 185 | 0.00403 | MV
NA2XS2Y 1x240 RM/25 6/10 kV | 456 | 0.122 | 0.105 | 0.416 | cs | 240 | 0.00403 | MV
NA2XS2Y 1x150 RM/25 12/20 kV | 250 | 0.206 | 0.116 | 0.319 | cs | 150 | 0.00403 | MV
NA2XS2Y 1x120 RM/25 12/20 kV | 230 | 0.253 | 0.119 | 0.283 | cs | 120 | 0.00403 | MV
NA2XS2Y 1x70 RM/25 12/20 kV | 190 | 0.443 | 0.132 | 0.22 | cs | 70 | 0.00403 | MV
NA2XS2Y 1x150 RM/25 6/10 kV | 360 | 0.206 | 0.11 | 0.315 | cs | 150 | 0.00403 | MV
NA2XS2Y 1x120 RM/25 6/10 kV | 340 | 0.253 | 0.113 | 0.28 | cs | 120 | 0.00403 | MV
NA2XS2Y 1x70 RM/25 6/10 kV | 280 | 0.443 | 0.123 | 0.217 | cs | 70 | 0.00403 | MV
N2XS(FL)2Y 1x120 RM/35 64/110 kV | 112 | 0.153 | 0.166 | 0.366 | cs | 120 | 0.00393 | HV
N2XS(FL)2Y 1x185 RM/35 64/110 kV | 125 | 0.099 | 0.156 | 0.457 | cs | 185 | 0.00393 | HV
N2XS(FL)2Y 1x240 RM/35 64/110 kV | 135 | 0.075 | 0.149 | 0.526 | cs | 240 | 0.00393 | HV
N2XS(FL)2Y 1x300 RM/35 64/110 kV | 144 | 0.06 | 0.144 | 0.588 | cs | 300 | 0.00393 | HV
15-AL1/3-ST1A 0.4 | 11 | 1.8769 | 0.35 | 0.105 | ol | 16 | 0.00403 | LV
24-AL1/4-ST1A 0.4 | 11.25 | 1.2012 | 0.335 | 0.14 | ol | 24 | 0.00403 | LV
48-AL1/8-ST1A 0.4 | 12.2 | 0.5939 | 0.3 | 0.21 | ol | 48 | 0.00403 | LV
94-AL1/15-ST1A 0.4 | 13.2 | 0.306 | 0.29 | 0.35 | ol | 94 | 0.00403 | LV
34-AL1/6-ST1A 10.0 | 9.7 | 0.8342 | 0.36 | 0.17 | ol | 34 | 0.00403 | MV
48-AL1/8-ST1A 10.0 | 10.1 | 0.5939 | 0.35 | 0.21 | ol | 48 | 0.00403 | MV
70-AL1/11-ST1A 10.0 | 10.4 | 0.4132 | 0.339 | 0.29 | ol | 70 | 0.00403 | MV
94-AL1/15-ST1A 10.0 | 10.75 | 0.306 | 0.33 | 0.35 | ol | 94 | 0.00403 | MV
122-AL1/20-ST1A 10.0 | 11.1 | 0.2376 | 0.323 | 0.41 | ol | 122 | 0.00403 | MV
149-AL1/24-ST1A 10.0 | 11.25 | 0.194 | 0.315 | 0.47 | ol | 149 | 0.00403 | MV
34-AL1/6-ST1A 20.0 | 9.15 | 0.8342 | 0.382 | 0.17 | ol | 34 | 0.00403 | MV
48-AL1/8-ST1A 20.0 | 9.5 | 0.5939 | 0.372 | 0.21 | ol | 48 | 0.00403 | MV
70-AL1/11-ST1A 20.0 | 9.7 | 0.4132 | 0.36 | 0.29 | ol | 70 | 0.00403 | MV
94-AL1/15-ST1A 20.0 | 10 | 0.306 | 0.35 | 0.35 | ol | 94 | 0.00403 | MV
122-AL1/20-ST1A 20.0 | 10.3 | 0.2376 | 0.344 | 0.41 | ol | 122 | 0.00403 | MV
149-AL1/24-ST1A 20.0 | 10.5 | 0.194 | 0.337 | 0.47 | ol | 149 | 0.00403 | MV
184-AL1/30-ST1A 20.0 | 10.75 | 0.1571 | 0.33 | 0.535 | ol | 184 | 0.00403 | MV
243-AL1/39-ST1A 20.0 | 11 | 0.1188 | 0.32 | 0.645 | ol | 243 | 0.00403 | MV
48-AL1/8-ST1A 110.0 | 8 | 0.5939 | 0.46 | 0.21 | ol | 48 | 0.00403 | HV
70-AL1/11-ST1A 110.0 | 8.4 | 0.4132 | 0.45 | 0.29 | ol | 70 | 0.00403 | HV
94-AL1/15-ST1A 110.0 | 8.65 | 0.306 | 0.44 | 0.35 | ol | 94 | 0.00403 | HV
122-AL1/20-ST1A 110.0 | 8.5 | 0.2376 | 0.43 | 0.41 | ol | 122 | 0.00403 | HV
149-AL1/24-ST1A 110.0 | 8.75 | 0.194 | 0.41 | 0.47 | ol | 149 | 0.00403 | HV
184-AL1/30-ST1A 110.0 | 8.8 | 0.1571 | 0.4 | 0.535 | ol | 184 | 0.00403 | HV
243-AL1/39-ST1A 110.0 | 9 | 0.1188 | 0.39 | 0.645 | ol | 243 | 0.00403 | HV
305-AL1/39-ST1A 110.0 | 9.2 | 0.0949 | 0.38 | 0.74 | ol | 305 | 0.00403 | HV
490-AL1/64-ST1A 110.0 | 9.75 | 0.059 | 0.37 | 0.96 | ol | 490 | 0.00403 | HV
679-AL1/86-ST1A 110.0 | 9.95 | 0.042 | 0.36 | 1.15 | ol | 679 | 0.00403 | HV
490-AL1/64-ST1A 220.0 | 10 | 0.059 | 0.285 | 0.96 | ol | 490 | 0.00403 | HV
679-AL1/86-ST1A 220.0 | 11.7 | 0.042 | 0.275 | 1.15 | ol | 679 | 0.00403 | HV
490-AL1/64-ST1A 380.0 | 11 | 0.059 | 0.253 | 0.96 | ol | 490 | 0.00403 | HV
679-AL1/86-ST1A 380.0 | 14.6 | 0.042 | 0.25 | 1.15 | ol | 679 | 0.00403 | HV

## trafo_std_types
| i0_percent | pfe_kw | vkr_percent | sn_mva | vn_lv_kv | vn_hv_kv | vk_percent | shift_degree | vector_group | tap_side | tap_neutral | tap_min | tap_max | tap_step_degree | tap_step_percent | tap_phase_shifter
160 MVA 380/110 kV | 0.06 | 60 | 0.25 | 160 | 110 | 380 | 12.2 | 0 | Yy0 | hv | 0 | -9 | 9 | 0 | 1.5 | FALSE
100 MVA 220/110 kV | 0.06 | 55 | 0.26 | 100 | 110 | 220 | 12 | 0 | Yy0 | hv | 0 | -9 | 9 | 0 | 1.5 | FALSE
63 MVA 110/20 kV | 0.04 | 22 | 0.32 | 63 | 20 | 110 | 18 | 150 | YNd5 | hv | 0 | -9 | 9 | 0 | 1.5 | FALSE
40 MVA 110/20 kV | 0.05 | 18 | 0.34 | 40 | 20 | 110 | 16.2 | 150 | YNd5 | hv | 0 | -9 | 9 | 0 | 1.5 | FALSE
25 MVA 110/20 kV | 0.07 | 14 | 0.41 | 25 | 20 | 110 | 12 | 150 | YNd5 | hv | 0 | -9 | 9 | 0 | 1.5 | FALSE
63 MVA 110/10 kV | 0.04 | 22 | 0.32 | 63 | 10 | 110 | 18 | 150 | YNd5 | hv | 0 | -9 | 9 | 0 | 1.5 | FALSE
40 MVA 110/10 kV | 0.05 | 18 | 0.34 | 40 | 10 | 110 | 16.2 | 150 | YNd5 | hv | 0 | -9 | 9 | 0 | 1.5 | FALSE
25 MVA 110/10 kV | 0.07 | 14 | 0.41 | 25 | 10 | 110 | 12 | 150 | YNd5 | hv | 0 | -9 | 9 | 0 | 1.5 | FALSE
0.25 MVA 20/0.4 kV | 0.32 | 0.8 | 1.44 | 0.25 | 0.4 | 20 | 6 | 150 | Yzn5 | hv | 0 | -2 | 2 | 0 | 2.5 | FALSE
0.4 MVA 20/0.4 kV | 0.3375 | 1.35 | 1.425 | 0.4 | 0.4 | 20 | 6 | 150 | Dyn5 | hv | 0 | -2 | 2 | 0 | 2.5 | FALSE
0.63 MVA 20/0.4 kV | 0.2619 | 1.65 | 1.206 | 0.63 | 0.4 | 20 | 6 | 150 | Dyn5 | hv | 0 | -2 | 2 | 0 | 2.5 | FALSE
0.25 MVA 10/0.4 kV | 0.24 | 0.6 | 1.2 | 0.25 | 0.4 | 10 | 4 | 150 | Dyn5 | hv | 0 | -2 | 2 | 0 | 2.5 | FALSE
0.4 MVA 10/0.4 kV | 0.2375 | 0.95 | 1.325 | 0.4 | 0.4 | 10 | 4 | 150 | Dyn5 | hv | 0 | -2 | 2 | 0 | 2.5 | FALSE
0.63 MVA 10/0.4 kV | 0.1873 | 1.18 | 1.0794 | 0.63 | 0.4 | 10 | 4 | 150 | Dyn5 | hv | 0 | -2 | 2 | 0 | 2.5 | FALSE

## trafo3w_std_types
| sn_hv_mva | sn_mv_mva | sn_lv_mva | vn_hv_kv | vn_mv_kv | vn_lv_kv | vk_hv_percent | vk_mv_percent | vk_lv_percent | vkr_hv_percent | vkr_mv_percent | vkr_lv_percent | pfe_kw | i0_percent | shift_mv_degree | shift_lv_degree | vector_group | tap_side | tap_neutral | tap_min | tap_max | tap_step_percent
63/25/38 MVA 110/20/10 kV | 63 | 25 | 38 | 110 | 20 | 10 | 10.4 | 10.4 | 10.4 | 0.28 | 0.32 | 0.35 | 35 | 0.89 | 0 | 0 | YN0yn0yn0 | hv | 0 | -10 | 10 | 1.2
63/25/38 MVA 110/10/10 kV | 63 | 25 | 38 | 110 | 10 | 10 | 10.4 | 10.4 | 10.4 | 0.28 | 0.32 | 0.35 | 35 | 0.89 | 0 | 0 | YN0yn0yn0 | hv | 0 | -10 | 10 | 1.2

## fuse_std_types
| fuse_type | i_rated_a | t_avg | t_min | t_total | x_avg | x_min | x_total
HV 100A | HV 100A | 100 | 0 | [10.0, 3.64, 0.854, 0.281, 0.1, 0.0531, 0.022, 0.01] | [10.0, 4.267, 1.21, 0.403, 0.1, 0.058, 0.022, 0.01] | 0 | [300.0, 350.0, 450.0, 550.0, 700.0, 850.0, 1200.0, 1752.0] | [600.0, 700.0, 900.0, 1150.0, 1665.0, 2000.0, 3000.0, 4313.0]
HV 10A | HV 10A | 10 | 0 | [10.0, 1675.0, 0.344, 0.156, 0.1, 0.0417, 0.0171, 0.01] | [10.0, 1.3, 0.3, 0.155, 0.1, 0.0555, 0.023, 0.01] | 0 | [30.0, 32.0, 35.0, 37.0, 39.0, 50.0, 70.0, 88.0] | [60.0, 70.0, 80.0, 87.0, 94.0, 110.0, 150.0, 216.0]
HV 125A | HV 125A | 125 | 0 | [10.0, 1.82, 0.344, 0.1, 0.0467, 0.0269, 0.01] | [10.0, 2.478, 0.426, 0.1, 0.0427, 0.0211, 0.01] | 0 | [375.0, 500.0, 700.0, 925.0, 1200.0, 1500.0, 2341.0] | [750.0, 1000.0, 1500.0, 2200.0, 3000.0, 4000.0, 5765.0]
HV 160A | HV 160A | 160 | 0 | [10.0, 4.15, 1.03, 0.198, 0.1, 0.051, 0.0172, 0.01] | [10.0, 2.3, 0.734, 0.274, 0.1, 0.046, 0.0177, 0.01] | 0 | [480.0, 550.0, 700.0, 1000.0, 1260.0, 1600.0, 2500.0, 3227.0] | [960.0, 1300.0, 1700.0, 2200.0, 2996.0, 4000.0, 6000.0, 7946.0]
HV 16A | HV 16A | 16 | 0 | [10.0, 0.352, 0.164, 0.1, 0.0649, 0.0342, 0.01] | [10.0, 2.34, 0.722, 0.181, 0.1, 0.055, 0.0296, 0.01] | 0 | [48.0, 60.0, 65.0, 71.0, 80.0, 100.0, 162.0] | [96.0, 110.0, 125.0, 150.0, 168.0, 200.0, 250.0, 398.0]
HV 200A | HV 200A | 200 | 0 | [10.0, 4.267, 1.21, 0.403, 0.1, 0.058, 0.022, 0.01] | [10.0, 3.73, 1.654, 0.328, 0.1, 0.0531, 0.019, 0.01] | 0 | [600.0, 700.0, 900.0, 1150.0, 1665.0, 2000.0, 3000.0, 4313.0] | [1200.0, 1500.0, 1800.0, 2700.0, 3960.0, 5000.0, 7500.0, 10620.0]
HV 20A | HV 20A | 20 | 0 | [10.0, 1.3, 0.3, 0.155, 0.1, 0.0555, 0.023, 0.01] | [10.0, 1.3, 0.161, 0.1, 0.0611, 0.0399, 0.0141, 0.01] | 0 | [60.0, 70.0, 80.0, 87.0, 94.0, 110.0, 150.0, 216.0] | [120.0, 150.0, 200.0, 223.0, 260.0, 300.0, 450.0, 532.0]
HV 25A | HV 25A | 25 | 0 | [10.0, 2.512, 0.833, 0.299, 0.1, 0.0372, 0.0223, 0.01] | [10.0, 3.125, 0.597, 0.198, 0.1, 0.0378, 0.022, 0.01] | 0 | [75.0, 82.0, 90.0, 100.0, 124.0, 170.0, 200.0, 289.0] | [150.0, 170.0, 210.0, 250.0, 294.0, 400.0, 500.0, 711.0]
HV 31.5A | HV 31.5A | 31.5 | 0 | [10.0, 2.34, 0.722, 0.181, 0.1, 0.055, 0.0296, 0.01] | [10.0, 2.84, 0.368, 0.164, 0.1, 0.0621, 0.0378, 0.0195, 0.01] | 0 | [95.0, 110.0, 125.0, 150.0, 165.0, 200.0, 250.0, 390.0] | [189.0, 220.0, 300.0, 350.0, 393.0, 450.0, 530.0, 700.0, 960.0]
HV 40A | HV 40A | 40 | 0 | [10.0, 1.3, 0.161, 0.1, 0.0611, 0.0399, 0.0141, 0.01] | [10.0, 2.05, 0.369, 0.198, 0.1, 0.051, 0.0298, 0.01] | 0 | [120.0, 150.0, 200.0, 223.0, 260.0, 300.0, 450.0, 532.0] | [240.0, 300.0, 400.0, 450.0, 530.0, 650.0, 800.0, 1311.0]
HV 50A | HV 50A | 50 | 0 | [10.0, 3.215, 0.597, 0.198, 0.1, 0.0378, 0.022, 0.01] | [10.0, 3.64, 0.854, 0.281, 0.1, 0.0531, 0.022, 0.01] | 0 | [150.0, 170.0, 210.0, 250.0, 294.0, 400.0, 500.0, 711.0] | [300.0, 350.0, 450.0, 550.0, 700.0, 850.0, 1200.0, 1752.0]
HV 6.3A | HV 6.3A | 6.3 | 0 | [10.0, 1.39, 0.344, 0.168, 0.1, 0.056, 0.0263, 0.01] | [10.0, 1.711, 0.516, 0.198, 0.1, 0.0634, 0.0303, 0.01] | 0 | [19.0, 19.5, 20.4, 20.8, 22.0, 25.0, 32.0, 48.0] | [38.0, 40.0, 43.0, 48.0, 53.0, 60.0, 75.0, 118.0]
HV 63A | HV 63A | 63 | 0 | [10.0, 2.84, 0.368, 0.164, 0.1, 0.0621, 0.0378, 0.0195, 0.01] | [10.0, 1.82, 0.344, 0.1, 0.0467, 0.0269, 0.01] | 0 | [189.0, 220.0, 300.0, 350.0, 393.0, 450.0, 530.0, 700.0, 961.0] | [378.0, 500.0, 700.0, 934.0, 1200.0, 1500.0, 2366.0]
HV 80A | HV 80A | 80 | 0 | [10.0, 2.05, 0.369, 0.198, 0.1, 0.051, 0.0298, 0.01] | [10.0, 4.15, 1.03, 0.198, 0.1, 0.051, 0.0172, 0.01] | 0 | [240.0, 300.0, 400.0, 450.0, 530.0, 650.0, 800.0, 1311.0] | [480.0, 550.0, 700.0, 1000.0, 1260.0, 1600.0, 2500.0, 3227.0]
Siemens NH-1-100 | Siemens NH-1-100 | 100 | [5400.0, 2000.0, 400.0, 20.0, 1.0, 0.2, 0.012, 0.004] | 0 | 0 | [150.0, 190.0, 250.0, 430.0, 900.0, 1250.0, 2700.0, 3600.0] | 0 | 0
Siemens NH-1-125 | Siemens NH-1-125 | 125 | [4800.0, 120.0, 7.0, 0.1, 0.004] | 0 | 0 | [180.0, 400.0, 740.0, 2000.0, 4250.0] | 0 | 0
Siemens NH-1-16 | Siemens NH-1-16 | 16 | [4000.0, 400.0, 2.0, 0.1, 0.04, 0.01] | 0 | 0 | [26.0, 35.0, 75.0, 150.0, 200.0, 300.0] | 0 | 0
Siemens NH-1-160 | Siemens NH-1-160 | 160 | [4800.0, 120.0, 7.0, 0.1, 0.004] | 0 | 0 | [210.0, 500.0, 900.0, 2300.0, 5000.0] | 0 | 0
Siemens NH-1-25 | Siemens NH-1-25 | 25 | [4000.0, 1000.0, 10.0, 0.2, 0.02, 0.01] | 0 | 0 | [40.0, 50.0, 100.0, 210.0, 400.0, 500.0] | 0 | 0
Siemens NH-1-50 | Siemens NH-1-50 | 50 | [4000.0, 40.0, 4.0, 1.0, 0.02, 0.01] | 0 | 0 | [86.0, 200.0, 300.0, 400.0, 1000.0, 1280.0] | 0 | 0
Siemens NH-1-63 | Siemens NH-1-63 | 63 | [4000.0, 100.0, 10.0, 2.0, 0.04, 0.01] | 0 | 0 | [100.0, 200.0, 300.0, 400.0, 1000.0, 1500.0] | 0 | 0
Siemens NH-1-80 | Siemens NH-1-80 | 80 | [4800.0, 120.0, 7.0, 0.1, 0.01] | 0 | 0 | [150.58, 250.0, 450.0, 1150.0, 2470.0] | 0 | 0
Siemens NH-2-1000 | Siemens NH-2-1000 | 1000 | [4800.0, 120.0, 7.0, 0.1, 0.004] | 0 | 0 | [1900.0, 3500.0, 8400.0, 24000.0, 52000.0] | 0 | 0
Siemens NH-2-200 | Siemens NH-2-200 | 200 | [4800.0, 120.0, 7.0, 0.1, 0.004] | 0 | 0 | [280.0, 650.0, 1200.0, 3000.0, 7000.0] | 0 | 0
Siemens NH-2-224 | Siemens NH-2-224 | 224 | [4800.0, 120.0, 7.0, 0.2, 0.04, 0.004] | 0 | 0 | [400.0, 750.0, 1453.0, 3025.0, 4315.0, 7600.0] | 0 | 0
Siemens NH-2-250 | Siemens NH-2-250 | 250 | [4800.0, 120.0, 7.0, 0.1, 0.004] | 0 | 0 | [450.0, 800.0, 1650.0, 4000.0, 8500.0] | 0 | 0
Siemens NH-2-315 | Siemens NH-2-315 | 315 | [4800.0, 120.0, 7.0, 0.1, 0.004] | 0 | 0 | [550.0, 920.0, 1900.0, 5000.0, 11000.0] | 0 | 0
Siemens NH-2-355 | Siemens NH-2-355 | 355 | [4800.0, 120.0, 6.0, 0.1, 0.004] | 0 | 0 | [650.0, 1116.27, 2350.0, 5840.0, 12790.0] | 0 | 0
Siemens NH-2-400 | Siemens NH-2-400 | 400 | [4800.0, 120.0, 7.0, 0.1, 0.004] | 0 | 0 | [720.0, 1350.0, 2800.0, 6500.0, 15000.0] | 0 | 0
Siemens NH-2-425 | Siemens NH-2-425 | 425 | [4800.0, 120.0, 7.0, 0.1, 0.004] | 0 | 0 | [850.0, 1500.0, 3050.0, 7500.0, 16500.0] | 0 | 0
Siemens NH-2-630 | Siemens NH-2-630 | 630 | [4800.0, 120.0, 7.0, 0.1, 0.004] | 0 | 0 | [1200.0, 2000.0, 4800.0, 12000.0, 26000.0] | 0 | 0

## res_bus
| vm_pu | va_degree | p_mw | q_mvar
0 | 0.97091 | -0.56275 | 0.0097924 | 0.0024542
1 | 0.97047 | -0.57146 | 0 | 0
2 | 0.97219 | -0.53745 | 0 | 0
3 | 0.97031 | -0.57474 | 0.0098152 | 0.0024599
4 | 0.9704 | -0.57284 | 0.0020152 | 0.00050506
5 | 0.97524 | -0.47756 | 0 | 0
6 | 0.9755 | -0.4723 | 0.004849 | 0.0012153
7 | 1 | 0 | -0.59924 | -0.15299
8 | 0.99407 | -0.11249 | 0 | 0
9 | 0.99745 | -0.048409 | 0.058746 | 0.014723
10 | 0.99323 | -0.12869 | 0 | 0
11 | 0.99388 | -0.11621 | 0.061148 | 0.015325
12 | 0.98956 | -0.19864 | 0 | 0
13 | 0.97827 | -0.41835 | 0 | 0
14 | 0.97857 | -0.41249 | 0 | 0
15 | 0.97814 | -0.42095 | 0.0037403 | 0.00093742
16 | 0.98203 | -0.34379 | 0 | 0
17 | 0.97993 | -0.38462 | 0 | 0
18 | 0.9878 | -0.23236 | 0 | 0
19 | 0.98195 | -0.34541 | 0.0015023 | 0.00037651
20 | 0.9759 | -0.46354 | 0 | 0
21 | 0.97531 | -0.47514 | 0 | 0
22 | 0.9743 | -0.49509 | 0.097965 | 0.024552
23 | 0.97445 | -0.49204 | 0.011643 | 0.002918
24 | 0.97895 | -0.40384 | 0.0098799 | 0.0024761
25 | 0.98293 | -0.32717 | 0 | 0
26 | 0.98428 | -0.30076 | 0 | 0
27 | 0.98283 | -0.32919 | 0.056198 | 0.014085
28 | 0.9852 | -0.28292 | 0.0077479 | 0.0019418
29 | 0.99265 | -0.14001 | 0 | 0
30 | 0.9928 | -0.13714 | 0 | 0
31 | 0.99248 | -0.14321 | 0.014605 | 0.0036603
32 | 0.97581 | -0.46622 | 0.006733 | 0.0016874
33 | 0.99714 | -0.054283 | 0.0096615 | 0.0024214
34 | 0.99319 | -0.12954 | 0.013472 | 0.0033764
35 | 0.97856 | -0.41267 | 0.0040117 | 0.0010054
36 | 0.97854 | -0.41311 | 0.0040105 | 0.0010051
37 | 0.979 | -0.40408 | 0 | 0
38 | 0.97893 | -0.40532 | 0 | 0
39 | 0.97927 | -0.39861 | 0.0017259 | 0.00043256
40 | 0.9781 | -0.42176 | 0.0050185 | 0.0012577
41 | 0.98193 | -0.34562 | 0.00091101 | 0.00022832
42 | 0.97381 | -0.50476 | 0.019423 | 0.0048679
43 | 0.98416 | -0.3031 | 0.004731 | 0.0011857
44 | 0.97867 | -0.40929 | 0 | 0
45 | 0.98575 | -0.27294 | 0.0019 | 0.00047618
46 | 0.98584 | -0.2712 | 0 | 0
47 | 0.99276 | -0.13788 | 0.01243 | 0.0031152
48 | 0.98612 | -0.26582 | 0.0017359 | 0.00043507
49 | 0.98589 | -0.27027 | 0.0027323 | 0.00068479
50 | 0.98619 | -0.26438 | 0.018851 | 0.0047244
51 | 0.98586 | -0.27081 | 0 | 0
52 | 0.98701 | -0.24843 | 0.0036933 | 0.00092564
53 | 0.9858 | -0.27189 | 0.0026057 | 0.00065305
54 | 0.9841 | -0.30467 | 0 | 0
55 | 0.99008 | -0.18937 | 0.006263 | 0.0015697
56 | 0.98344 | -0.31733 | 0.00099187 | 0.00024859
57 | 0.98405 | -0.30557 | 0.0017344 | 0.00043469
58 | 0.99119 | -0.16806 | 0 | 0
59 | 0.99203 | -0.15197 | 0.0062606 | 0.001569
60 | 0.99217 | -0.14926 | 0.014853 | 0.0037224
61 | 0.99357 | -0.12239 | 0.006263 | 0.0015697
62 | 0.9902 | -0.18727 | 0.025517 | 0.0063953
63 | 0.99454 | -0.10386 | 0.014854 | 0.0037227
64 | 0.99526 | -0.090268 | 0.0049551 | 0.0012419
65 | 0.97649 | -0.45289 | 0.0047969 | 0.0012022
66 | 0.97603 | -0.46201 | 0.0043607 | 0.0010929
67 | 0.97686 | -0.44578 | 0.0040686 | 0.0010197
68 | 0.97802 | -0.42296 | 0.0011105 | 0.00027832
69 | 0.9793 | -0.39798 | 0.00099233 | 0.0002487
70 | 0.97958 | -0.39245 | 0.0009145 | 0.00022919
71 | 0.97892 | -0.40549 | 0.0026166 | 0.00065578
72 | 0.97891 | -0.40581 | 0.0026136 | 0.00065504
73 | 0.9793 | -0.39813 | 0.00091465 | 0.00022923
74 | 0.97995 | -0.38521 | 0.00091392 | 0.00022905
75 | 0.98054 | -0.37387 | 0 | 0
76 | 0.97978 | -0.38864 | 0 | 0
77 | 0.9797 | -0.39024 | 0 | 0
78 | 0.97969 | -0.39038 | 0.0023644 | 0.00059257
79 | 0.97965 | -0.39115 | 0.0043571 | 0.001092
80 | 0.98129 | -0.35925 | 0.0012511 | 0.00031357
81 | 0.98167 | -0.35184 | 0.0008654 | 0.00021689
82 | 0.98277 | -0.33043 | 0.0010338 | 0.0002591
83 | 0.98219 | -0.34159 | 0.00086472 | 0.00021672
84 | 0.97834 | -0.41588 | 0.010215 | 0.0025601
85 | 0.99998 | 149.9956 | 0 | 0

## res_line
| p_from_mw | q_from_mvar | p_to_mw | q_to_mvar | pl_mw | ql_mvar | i_from_ka | i_to_ka | i_ka | vm_from_pu | va_from_degree | vm_to_pu | va_to_degree | loading_percent
0 | 0.011837 | 0.002968 | -0.011832 | -0.0029654 | 4.914e-06 | 2.6528e-06 | 0.018142 | 0.018142 | 0.018142 | 0.97091 | -0.56275 | 0.97047 | -0.57146 | 4.9841
1 | -0.021629 | -0.0054222 | 0.021655 | 0.0054381 | 2.6105e-05 | 1.5923e-05 | 0.03315 | 0.033149 | 0.03315 | 0.97091 | -0.56275 | 0.97219 | -0.53745 | 9.107
2 | 0.0098168 | 0.0024607 | -0.0098152 | -0.0024599 | 1.5296e-06 | 7.5655e-07 | 0.015052 | 0.015052 | 0.015052 | 0.97047 | -0.57146 | 0.97031 | -0.57474 | 4.1352
3 | 0.0020153 | 0.00050469 | -0.0020152 | -0.00050506 | 1.3191e-07 | -3.7074e-07 | 0.00309 | 0.0030901 | 0.0030901 | 0.97047 | -0.57146 | 0.9704 | -0.57284 | 0.84893
4 | -0.021655 | -0.0054381 | 0.021718 | 0.005476 | 6.2062e-05 | 3.7846e-05 | 0.033149 | 0.033149 | 0.033149 | 0.97219 | -0.53745 | 0.97524 | -0.47756 | 9.1069
5 | -0.021718 | -0.005476 | 0.021723 | 0.0054793 | 5.4774e-06 | 3.3397e-06 | 0.033149 | 0.033149 | 0.033149 | 0.97524 | -0.47756 | 0.9755 | -0.4723 | 9.1068
6 | -0.026572 | -0.0066946 | 0.02658 | 0.0066994 | 7.721e-06 | 4.785e-06 | 0.040545 | 0.040545 | 0.040545 | 0.9755 | -0.4723 | 0.97581 | -0.46622 | 11.1388
7 | 0.32712 | 0.084008 | -0.32535 | -0.082874 | 0.0017759 | 0.0011343 | 0.48748 | 0.48748 | 0.48748 | 1 | 0 | 0.99407 | -0.11249 | 44.6412
8 | 0.27047 | 0.068977 | -0.26984 | -0.068574 | 0.0006306 | 0.00040236 | 0.40289 | 0.40289 | 0.40289 | 1 | 0 | 0.99745 | -0.048409 | 36.8945
9 | 0.040554 | 0.010181 | -0.040523 | -0.010162 | 3.1314e-05 | 1.9747e-05 | 0.060711 | 0.060711 | 0.060711 | 0.99407 | -0.11249 | 0.99323 | -0.12869 | 16.679
10 | 0.061159 | 0.015332 | -0.061148 | -0.015325 | 1.085e-05 | 6.8991e-06 | 0.09155 | 0.09155 | 0.09155 | 0.99407 | -0.11249 | 0.99388 | -0.11621 | 25.1511
11 | 0.22363 | 0.057361 | -0.2227 | -0.056768 | 0.00093027 | 0.00059281 | 0.33522 | 0.33522 | 0.33522 | 0.99407 | -0.11249 | 0.98956 | -0.19864 | 30.6981
12 | 0.21109 | 0.053851 | -0.21103 | -0.053813 | 5.9872e-05 | 3.8129e-05 | 0.31525 | 0.31525 | 0.31525 | 0.99745 | -0.048409 | 0.99714 | -0.054283 | 28.869
13 | 0.013472 | 0.0033767 | -0.013472 | -0.0033764 | 5.5058e-07 | 3.0573e-07 | 0.020184 | 0.020184 | 0.020184 | 0.99323 | -0.12869 | 0.99319 | -0.12954 | 5.545
14 | 0.02705 | 0.006785 | -0.02704 | -0.0067782 | 1.0892e-05 | 6.7422e-06 | 0.040528 | 0.040528 | 0.040528 | 0.99323 | -0.12869 | 0.9928 | -0.13714 | 11.134
15 | 0.2227 | 0.056768 | -0.22234 | -0.056537 | 0.00036186 | 0.0002306 | 0.33522 | 0.33522 | 0.33522 | 0.98956 | -0.19864 | 0.9878 | -0.23236 | 30.6981
16 | -0.0087601 | -0.0021957 | 0.0087625 | 0.0021968 | 2.4481e-06 | 1.105e-06 | 0.013325 | 0.013325 | 0.013325 | 0.97827 | -0.41835 | 0.97857 | -0.41249 | 3.6606
17 | 0.0087601 | 0.0021957 | -0.008759 | -0.0021952 | 1.0829e-06 | 4.8888e-07 | 0.013325 | 0.013325 | 0.013325 | 0.97827 | -0.41835 | 0.97814 | -0.42095 | 3.6607
18 | 0.0040118 | 0.0010054 | -0.0040117 | -0.0010054 | 3.4469e-08 | -8.97e-09 | 0.0061003 | 0.0061003 | 0.0061003 | 0.97857 | -0.41249 | 0.97856 | -0.41267 | 1.6759
19 | 0.0040106 | 0.0010051 | -0.0040105 | -0.0010051 | 1.1861e-07 | -3.0924e-08 | 0.0060985 | 0.0060986 | 0.0060986 | 0.97857 | -0.41249 | 0.97854 | -0.41311 | 1.6754
20 | -0.016785 | -0.0042073 | 0.016792 | 0.0042112 | 6.7277e-06 | 3.9596e-06 | 0.025523 | 0.025523 | 0.025523 | 0.97857 | -0.41249 | 0.979 | -0.40408 | 7.0119
21 | 0.0050187 | 0.0012578 | -0.0050185 | -0.0012577 | 1.9429e-07 | 1.2783e-08 | 0.0076348 | 0.0076348 | 0.0076348 | 0.97814 | -0.42095 | 0.9781 | -0.42176 | 2.0975
22 | 0.15013 | 0.038013 | -0.14984 | -0.037826 | 0.00029373 | 0.00018627 | 0.22763 | 0.22763 | 0.22763 | 0.98203 | -0.34379 | 0.97993 | -0.38462 | 20.8452
23 | -0.15255 | -0.038617 | 0.15337 | 0.039138 | 0.00082076 | 0.0005206 | 0.23129 | 0.23128 | 0.23129 | 0.98203 | -0.34379 | 0.9878 | -0.23236 | 21.18
24 | 0.0024135 | 0.00060432 | -0.0024133 | -0.00060467 | 1.863e-07 | -3.5074e-07 | 0.0036568 | 0.003657 | 0.003657 | 0.98203 | -0.34379 | 0.98195 | -0.34541 | 1.0047
25 | 0.020119 | 0.0050503 | -0.020101 | -0.0050391 | 1.8426e-05 | 1.113e-05 | 0.030553 | 0.030554 | 0.030554 | 0.97993 | -0.38462 | 0.97895 | -0.40384 | 8.3939
26 | 0.12972 | 0.032776 | -0.12923 | -0.032465 | 0.00048876 | 0.00031112 | 0.19708 | 0.19708 | 0.19708 | 0.97993 | -0.38462 | 0.9759 | -0.46354 | 27.0709
27 | 0.068972 | 0.0174 | -0.068806 | -0.017294 | 0.00016652 | 0.00010605 | 0.10394 | 0.10394 | 0.10394 | 0.9878 | -0.23236 | 0.9852 | -0.28292 | 28.555
28 | 0.00091102 | 0.00022816 | -0.00091101 | -0.00022832 | 9.11e-09 | -1.5542e-07 | 0.0013805 | 0.0013805 | 0.0013805 | 0.98195 | -0.34541 | 0.98193 | -0.34562 | 0.37927
29 | 0.011659 | 0.0029264 | -0.011652 | -0.002923 | 6.4448e-06 | 3.4457e-06 | 0.017778 | 0.017778 | 0.017778 | 0.9759 | -0.46354 | 0.97531 | -0.47514 | 4.8842
30 | 0.11757 | 0.029539 | -0.1174 | -0.029426 | 0.00017676 | 0.00011294 | 0.1793 | 0.1793 | 0.1793 | 0.9759 | -0.46354 | 0.9743 | -0.49509 | 49.2578
31 | 0.011652 | 0.002923 | -0.011643 | -0.002918 | 9.3812e-06 | 5.0171e-06 | 0.017778 | 0.017779 | 0.017779 | 0.97531 | -0.47514 | 0.97445 | -0.49204 | 4.8843
32 | 0.019432 | 0.0048733 | -0.019423 | -0.0048679 | 8.9461e-06 | 5.3884e-06 | 0.029679 | 0.029679 | 0.029679 | 0.9743 | -0.49509 | 0.97381 | -0.50476 | 8.1536
33 | 0.010221 | 0.002563 | -0.010218 | -0.0025617 | 2.6525e-06 | 1.3293e-06 | 0.015536 | 0.015536 | 0.015536 | 0.97895 | -0.40384 | 0.97867 | -0.40929 | 4.2682
34 | -0.056204 | -0.014088 | 0.056274 | 0.014133 | 7.0824e-05 | 4.4996e-05 | 0.085085 | 0.085085 | 0.085085 | 0.98293 | -0.32717 | 0.98428 | -0.30076 | 23.375
35 | 0.056204 | 0.014088 | -0.056198 | -0.014085 | 5.4138e-06 | 3.4396e-06 | 0.085085 | 0.085085 | 0.085085 | 0.98293 | -0.32717 | 0.98283 | -0.32919 | 23.375
36 | -0.061006 | -0.015319 | 0.061058 | 0.015352 | 5.1963e-05 | 3.3049e-05 | 0.092238 | 0.092238 | 0.092238 | 0.98428 | -0.30076 | 0.9852 | -0.28292 | 25.3401
37 | 0.0047315 | 0.0011857 | -0.004731 | -0.0011857 | 5.2935e-07 | -1.1826e-08 | 0.007153 | 0.0071531 | 0.0071531 | 0.98428 | -0.30076 | 0.98416 | -0.3031 | 1.9651
38 | -0.014607 | -0.0036616 | 0.014609 | 0.0036627 | 2.003e-06 | 1.1379e-06 | 0.021897 | 0.021897 | 0.021897 | 0.99265 | -0.14001 | 0.9928 | -0.13714 | 6.0156
39 | 0.014607 | 0.0036616 | -0.014605 | -0.0036603 | 2.2243e-06 | 1.2637e-06 | 0.021897 | 0.021897 | 0.021897 | 0.99265 | -0.14001 | 0.99248 | -0.14321 | 6.0156
40 | 0.01243 | 0.0031155 | -0.01243 | -0.0031152 | 4.4243e-07 | 2.3921e-07 | 0.018631 | 0.018631 | 0.018631 | 0.9928 | -0.13714 | 0.99276 | -0.13788 | 5.1184
41 | -0.033313 | -0.0083868 | 0.033319 | 0.008391 | 6.7177e-06 | 4.2127e-06 | 0.050812 | 0.050812 | 0.050812 | 0.97581 | -0.46622 | 0.97603 | -0.46201 | 13.9594
42 | 0.20137 | 0.051392 | -0.20102 | -0.051169 | 0.00034942 | 0.00022242 | 0.30083 | 0.30083 | 0.30083 | 0.99714 | -0.054283 | 0.99526 | -0.090268 | 27.5488
43 | 0.0052306 | 0.0013107 | -0.0052303 | -0.0013107 | 3.1029e-07 | 3.3989e-08 | 0.0079502 | 0.0079503 | 0.0079503 | 0.979 | -0.40408 | 0.97893 | -0.40532 | 2.1841
44 | -0.022022 | -0.005522 | 0.022028 | 0.0055255 | 5.7372e-06 | 3.5001e-06 | 0.033473 | 0.033473 | 0.033473 | 0.979 | -0.40408 | 0.97927 | -0.39861 | 9.196
45 | 0.0026166 | 0.00065575 | -0.0026166 | -0.00065578 | 2.1208e-08 | -3.1372e-08 | 0.0039774 | 0.0039774 | 0.0039774 | 0.97893 | -0.40532 | 0.97892 | -0.40549 | 1.0927
46 | 0.0026137 | 0.00065495 | -0.0026136 | -0.00065504 | 6.0143e-08 | -8.9253e-08 | 0.0039729 | 0.0039729 | 0.0039729 | 0.97893 | -0.40532 | 0.97891 | -0.40581 | 1.0915
47 | -0.023754 | -0.005958 | 0.023754 | 0.0059584 | 5.4746e-07 | 3.3628e-07 | 0.036096 | 0.036096 | 0.036096 | 0.97927 | -0.39861 | 0.9793 | -0.39813 | 9.9165
48 | 0.010218 | 0.0025617 | -0.010215 | -0.0025601 | 3.2075e-06 | 1.6077e-06 | 0.015536 | 0.015536 | 0.015536 | 0.97867 | -0.40929 | 0.97834 | -0.41588 | 4.2682
49 | -0.0019 | -0.00047618 | 0.0019001 | 0.00047562 | 1.578e-07 | -5.5126e-07 | 0.002868 | 0.0028678 | 0.002868 | 0.98575 | -0.27294 | 0.98584 | -0.2712 | 0.78792
50 | -0.0019001 | -0.00047562 | 0.0019002 | 0.0004755 | 3.5168e-08 | -1.2289e-07 | 0.0028678 | 0.0028678 | 0.0028678 | 0.98584 | -0.2712 | 0.98586 | -0.27081 | 0.78786
51 | 0.00724 | 0.0018137 | -0.0072384 | -0.0018131 | 1.531e-06 | 5.4353e-07 | 0.010925 | 0.010925 | 0.010925 | 0.98612 | -0.26582 | 0.98589 | -0.27027 | 3.0013
52 | -0.0089759 | -0.0022487 | 0.0089765 | 0.002249 | 6.1765e-07 | 2.8074e-07 | 0.013544 | 0.013544 | 0.013544 | 0.98612 | -0.26582 | 0.98619 | -0.26438 | 3.7209
53 | 0.0045061 | 0.0011283 | -0.004506 | -0.0011283 | 1.16e-07 | -1.1043e-08 | 0.0068008 | 0.0068008 | 0.0068008 | 0.98589 | -0.27027 | 0.98586 | -0.27081 | 1.8683
54 | -0.027827 | -0.0069734 | 0.027848 | 0.0069866 | 2.1165e-05 | 1.3137e-05 | 0.041987 | 0.041987 | 0.041987 | 0.98619 | -0.26438 | 0.98701 | -0.24843 | 11.5349
55 | 0.0026058 | 0.00065284 | -0.0026057 | -0.00065305 | 1.3501e-07 | -2.1034e-07 | 0.003933 | 0.0039331 | 0.0039331 | 0.98586 | -0.27081 | 0.9858 | -0.27189 | 1.0805
56 | 0.089363 | 0.022732 | -0.089121 | -0.022577 | 0.00024148 | 0.00015409 | 0.13484 | 0.13484 | 0.13484 | 0.98701 | -0.24843 | 0.9841 | -0.30467 | 37.0449
57 | -0.1209 | -0.030644 | 0.12125 | 0.030864 | 0.00034416 | 0.00021991 | 0.1824 | 0.1824 | 0.1824 | 0.98701 | -0.24843 | 0.99008 | -0.18937 | 50.1093
58 | 0.087387 | 0.022143 | -0.087333 | -0.022109 | 5.3139e-05 | 3.3906e-05 | 0.13222 | 0.13222 | 0.13222 | 0.9841 | -0.30467 | 0.98344 | -0.31733 | 36.3244
59 | 0.0017345 | 0.00043437 | -0.0017344 | -0.00043469 | 7.4441e-08 | -3.1903e-07 | 0.0026226 | 0.0026227 | 0.0026227 | 0.9841 | -0.30467 | 0.98405 | -0.30557 | 0.72052
60 | -0.12751 | -0.032433 | 0.12764 | 0.032517 | 0.00013108 | 8.3771e-05 | 0.19181 | 0.19181 | 0.19181 | 0.99008 | -0.18937 | 0.99119 | -0.16806 | 52.6952
61 | 0.086342 | 0.021861 | -0.086287 | -0.021826 | 5.4258e-05 | 3.4618e-05 | 0.13072 | 0.13072 | 0.13072 | 0.98344 | -0.31733 | 0.98277 | -0.33043 | 35.9121
62 | 0.025541 | 0.0064097 | -0.025517 | -0.0063953 | 2.3372e-05 | 1.4412e-05 | 0.038346 | 0.038346 | 0.038346 | 0.99119 | -0.16806 | 0.9902 | -0.18727 | 10.5346
63 | -0.15318 | -0.038927 | 0.1533 | 0.039002 | 0.00011877 | 7.532e-05 | 0.23016 | 0.23016 | 0.23016 | 0.99119 | -0.16806 | 0.99203 | -0.15197 | 21.0766
64 | -0.15956 | -0.040571 | 0.15958 | 0.040584 | 2.0836e-05 | 1.3223e-05 | 0.23955 | 0.23955 | 0.23955 | 0.99203 | -0.15197 | 0.99217 | -0.14926 | 21.9365
65 | -0.17444 | -0.044307 | 0.17466 | 0.04445 | 0.00022589 | 0.00014355 | 0.26182 | 0.26182 | 0.26182 | 0.99217 | -0.14926 | 0.99357 | -0.12239 | 23.9764
66 | -0.18093 | -0.04602 | 0.18109 | 0.046123 | 0.00016176 | 0.00010284 | 0.2712 | 0.2712 | 0.2712 | 0.99357 | -0.12239 | 0.99454 | -0.10386 | 24.8353
67 | -0.19594 | -0.049846 | 0.19607 | 0.049927 | 0.00012842 | 8.1721e-05 | 0.29342 | 0.29342 | 0.29342 | 0.99454 | -0.10386 | 0.99526 | -0.090268 | 26.8704
68 | 0.037697 | 0.0094943 | -0.03768 | -0.009484 | 1.6423e-05 | 1.0345e-05 | 0.05746 | 0.05746 | 0.05746 | 0.97649 | -0.45289 | 0.97603 | -0.46201 | 15.7858
69 | -0.042493 | -0.010697 | 0.042508 | 0.010706 | 1.4454e-05 | 9.1355e-06 | 0.06477 | 0.06477 | 0.06477 | 0.97649 | -0.45289 | 0.97686 | -0.44578 | 17.7939
70 | -0.046577 | -0.011725 | 0.046627 | 0.011758 | 5.0869e-05 | 3.2218e-05 | 0.070967 | 0.070967 | 0.070967 | 0.97686 | -0.44578 | 0.97802 | -0.42296 | 19.4965
71 | -0.047738 | -0.012036 | 0.047795 | 0.012072 | 5.7133e-05 | 3.6202e-05 | 0.072657 | 0.072657 | 0.072657 | 0.97802 | -0.42296 | 0.9793 | -0.39798 | 19.9607
72 | -0.048787 | -0.012321 | 0.0488 | 0.012329 | 1.2934e-05 | 8.1986e-06 | 0.074165 | 0.074165 | 0.074165 | 0.9793 | -0.39798 | 0.97958 | -0.39245 | 20.3749
73 | -0.049715 | -0.012558 | 0.049732 | 0.012569 | 1.7258e-05 | 1.0944e-05 | 0.075554 | 0.075554 | 0.075554 | 0.97958 | -0.39245 | 0.97995 | -0.38521 | 20.7565
74 | -0.024669 | -0.0061876 | 0.02468 | 0.0061945 | 1.1166e-05 | 6.8796e-06 | 0.037486 | 0.037486 | 0.037486 | 0.9793 | -0.39813 | 0.97978 | -0.38864 | 10.2983
75 | -0.050646 | -0.012798 | 0.050674 | 0.012816 | 2.7544e-05 | 1.7472e-05 | 0.076941 | 0.076941 | 0.076941 | 0.97995 | -0.38521 | 0.98054 | -0.37387 | 21.1378
76 | -0.082098 | -0.020709 | 0.082156 | 0.020745 | 5.7532e-05 | 3.6696e-05 | 0.12464 | 0.12464 | 0.12464 | 0.98054 | -0.37387 | 0.98129 | -0.35925 | 34.2406
77 | 0.031425 | 0.007893 | -0.031402 | -0.0078791 | 2.2123e-05 | 1.3832e-05 | 0.047695 | 0.047695 | 0.047695 | 0.98054 | -0.37387 | 0.97978 | -0.38864 | 13.1029
78 | 0.0067222 | 0.0016847 | -0.0067216 | -0.0016845 | 5.1283e-07 | 1.6298e-07 | 0.010209 | 0.010209 | 0.010209 | 0.97978 | -0.38864 | 0.9797 | -0.39024 | 2.8047
79 | 0.0023644 | 0.00059254 | -0.0023644 | -0.00059257 | 1.6341e-08 | -3.209e-08 | 0.0035912 | 0.0035912 | 0.0035912 | 0.9797 | -0.39024 | 0.97969 | -0.39038 | 0.98659
80 | 0.0043572 | 0.001092 | -0.0043571 | -0.001092 | 1.8829e-07 | -2.3846e-08 | 0.006618 | 0.006618 | 0.006618 | 0.9797 | -0.39024 | 0.97965 | -0.39115 | 1.8181
81 | -0.083407 | -0.021059 | 0.083436 | 0.021078 | 2.9624e-05 | 1.8897e-05 | 0.12653 | 0.12653 | 0.12653 | 0.98129 | -0.35925 | 0.98167 | -0.35184 | 34.7618
82 | -0.084302 | -0.021295 | 0.084343 | 0.021321 | 4.1406e-05 | 2.6415e-05 | 0.12784 | 0.12784 | 0.12784 | 0.98167 | -0.35184 | 0.98219 | -0.34159 | 35.1222
83 | 0.085254 | 0.021567 | -0.085208 | -0.021538 | 4.5638e-05 | 2.9116e-05 | 0.12915 | 0.12915 | 0.12915 | 0.98277 | -0.33043 | 0.98219 | -0.34159 | 35.4821

## res_trafo
| p_hv_mw | q_hv_mvar | p_lv_mw | q_lv_mvar | pl_mw | ql_mvar | i_hv_ka | i_lv_ka | vm_hv_pu | va_hv_degree | vm_lv_pu | va_lv_degree | loading_percent
0 | -1.2729e-15 | -1.3162e-15 | 0.00165 | 1.2699e-07 | 0.00165 | 1.2699e-07 | 5.2857e-17 | 0.0023815 | 0.99998 | 149.9956 | 1 | 0 | 0.2619

## res_ext_grid
| p_mw | q_mvar
0 | 0.59924 | 0.15299

## res_load
| p_mw | q_mvar
0 | 0.0097924 | 0.0024542
1 | 0.0098152 | 0.0024599
2 | 0.0020152 | 0.00050506
3 | 0.004849 | 0.0012153
4 | 0.058746 | 0.014723
5 | 0.061148 | 0.015325
6 | 0.0037403 | 0.00093742
7 | 0.0015023 | 0.00037651
8 | 0.097965 | 0.024552
9 | 0.011643 | 0.002918
10 | 0.0098799 | 0.0024761
11 | 0.056198 | 0.014085
12 | 0.0077479 | 0.0019418
13 | 0.014605 | 0.0036603
14 | 0.006733 | 0.0016874
15 | 0.0096615 | 0.0024214
16 | 0.013472 | 0.0033764
17 | 0.0040117 | 0.0010054
18 | 0.0040105 | 0.0010051
19 | 0.0017259 | 0.00043256
20 | 0.0050185 | 0.0012577
21 | 0.00091101 | 0.00022832
22 | 0.019423 | 0.0048679
23 | 0.004731 | 0.0011857
24 | 0.0019 | 0.00047618
25 | 0.01243 | 0.0031152
26 | 0.0017359 | 0.00043507
27 | 0.0027323 | 0.00068479
28 | 0.018851 | 0.0047244
29 | 0.0036933 | 0.00092564
30 | 0.0026057 | 0.00065305
31 | 0.006263 | 0.0015697
32 | 0.00099187 | 0.00024859
33 | 0.0017344 | 0.00043469
34 | 0.0062606 | 0.001569
35 | 0.014853 | 0.0037224
36 | 0.006263 | 0.0015697
37 | 0.025517 | 0.0063953
38 | 0.014854 | 0.0037227
39 | 0.0049551 | 0.0012419
40 | 0.0047969 | 0.0012022
41 | 0.0043607 | 0.0010929
42 | 0.0040686 | 0.0010197
43 | 0.0011105 | 0.00027832
44 | 0.00099233 | 0.0002487
45 | 0.0009145 | 0.00022919
46 | 0.0026166 | 0.00065578
47 | 0.0026136 | 0.00065504
48 | 0.00091465 | 0.00022923
49 | 0.00091392 | 0.00022905
50 | 0.0023644 | 0.00059257
51 | 0.0043571 | 0.001092
52 | 0.0012511 | 0.00031357
53 | 0.0008654 | 0.00021689
54 | 0.0010338 | 0.0002591
55 | 0.00086472 | 0.00021672
56 | 0.010215 | 0.0025601

## dtypes
| element | column | dtype
0 | bus | name | object
1 | bus | vn_kv | float64
2 | bus | type | object
3 | bus | zone | object
4 | bus | in_service | bool
5 | load | name | object
6 | load | bus | uint32
7 | load | p_mw | float64
8 | load | q_mvar | float64
9 | load | const_z_percent | float64
10 | load | const_i_percent | float64
11 | load | sn_mva | float64
12 | load | scaling | float64
13 | load | in_service | bool
14 | load | type | object
15 | ext_grid | name | object
16 | ext_grid | bus | uint32
17 | ext_grid | vm_pu | float64
18 | ext_grid | va_degree | float64
19 | ext_grid | slack_weight | float64
20 | ext_grid | in_service | bool
21 | line | name | object
22 | line | std_type | object
23 | line | from_bus | uint32
24 | line | to_bus | uint32
25 | line | length_km | float64
26 | line | r_ohm_per_km | float64
27 | line | x_ohm_per_km | float64
28 | line | c_nf_per_km | float64
29 | line | g_us_per_km | float64
30 | line | max_i_ka | float64
31 | line | df | float64
32 | line | parallel | uint32
33 | line | type | object
34 | line | in_service | bool
35 | trafo | name | object
36 | trafo | std_type | object
37 | trafo | hv_bus | uint32
38 | trafo | lv_bus | uint32
39 | trafo | sn_mva | float64
40 | trafo | vn_hv_kv | float64
41 | trafo | vn_lv_kv | float64
42 | trafo | vk_percent | float64
43 | trafo | vkr_percent | float64
44 | trafo | pfe_kw | float64
45 | trafo | i0_percent | float64
46 | trafo | shift_degree | float64
47 | trafo | tap_side | object
48 | trafo | tap_neutral | int32
49 | trafo | tap_min | int32
50 | trafo | tap_max | int32
51 | trafo | tap_step_percent | float64
52 | trafo | tap_step_degree | float64
53 | trafo | tap_pos | int32
54 | trafo | tap_phase_shifter | bool
55 | trafo | parallel | uint32
56 | trafo | df | float64
57 | trafo | in_service | bool
58 | line_geodata | coords | object
59 | bus_geodata | x | float64
60 | bus_geodata | y | float64
61 | bus_geodata | coords | object
62 | res_bus | vm_pu | float64
63 | res_bus | va_degree | float64
64 | res_bus | p_mw | float64
65 | res_bus | q_mvar | float64
66 | res_line | p_from_mw | float64
67 | res_line | q_from_mvar | float64
68 | res_line | p_to_mw | float64
69 | res_line | q_to_mvar | float64
70 | res_line | pl_mw | float64
71 | res_line | ql_mvar | float64
72 | res_line | i_from_ka | float64
73 | res_line | i_to_ka | float64
74 | res_line | i_ka | float64
75 | res_line | vm_from_pu | float64
76 | res_line | va_from_degree | float64
77 | res_line | vm_to_pu | float64
78 | res_line | va_to_degree | float64
79 | res_line | loading_percent | float64
80 | res_trafo | p_hv_mw | float64
81 | res_trafo | q_hv_mvar | float64
82 | res_trafo | p_lv_mw | float64
83 | res_trafo | q_lv_mvar | float64
84 | res_trafo | pl_mw | float64
85 | res_trafo | ql_mvar | float64
86 | res_trafo | i_hv_ka | float64
87 | res_trafo | i_lv_ka | float64
88 | res_trafo | vm_hv_pu | float64
89 | res_trafo | va_hv_degree | float64
90 | res_trafo | vm_lv_pu | float64
91 | res_trafo | va_lv_degree | float64
92 | res_trafo | loading_percent | float64
93 | res_ext_grid | p_mw | float64
94 | res_ext_grid | q_mvar | float64
95 | res_load | p_mw | float64
96 | res_load | q_mvar | float64

## parameters
| version | format_version | converged | OPF_converged | name | f_hz | sn_mva
0 | 2.14.6 | 2.14.0 | TRUE | FALSE |  | 50 | 1