## bus
| name | vn_kv | type | zone | in_service
0 | bus_LV_1061-207_0_3_node_0 | 0.4 | n |  | TRUE
1 | bus_LV_1061-207_0_3_node_1 | 0.4 | n |  | TRUE
2 | bus_LV_1061-207_0_3_node_2 | 0.4 | n |  | TRUE
3 | bus_LV_1061-207_0_3_node_4 | 0.4 | n |  | TRUE
4 | bus_LV_1061-207_0_3_node_47 | 0.4 | n |  | TRUE
5 | bus_LV_1061-207_0_3_node_45 | 0.4 | n |  | TRUE
6 | bus_LV_1061-207_0_3_node_53 | 0.4 | n |  | TRUE
7 | bus_LV_1061-207_0_3_node_28 | 0.4 | n |  | TRUE
8 | bus_LV_1061-207_0_3_node_5 | 0.4 | n |  | TRUE
9 | bus_LV_1061-207_0_3_node_6 | 0.4 | n |  | TRUE
10 | bus_LV_1061-207_0_3_node_7 | 0.4 | n |  | TRUE
11 | bus_LV_1061-207_0_3_node_8 | 0.4 | n |  | TRUE
12 | bus_LV_1061-207_0_3_node_9 | 0.4 | n |  | TRUE
13 | bus_LV_1061-207_0_3_node_24 | 0.4 | n |  | TRUE
14 | bus_LV_1061-207_0_3_node_27 | 0.4 | n |  | TRUE
15 | bus_LV_1061-207_0_3_node_35 | 0.4 | n |  | TRUE
16 | bus_LV_1061-207_0_3_node_15 | 0.4 | n |  | TRUE
17 | bus_LV_1061-207_0_3_node_48 | 0.4 | n |  | TRUE
18 | bus_LV_1061-207_0_3_node_32 | 0.4 | n |  | TRUE
19 | bus_LV_1061-207_0_3_node_55 | 0.4 | n |  | TRUE
20 | bus_LV_1061-207_0_3_node_50 | 0.4 | n |  | TRUE
21 | bus_LV_1061-207_0_3_node_26 | 0.4 | n |  | TRUE
22 | bus_LV_1061-207_0_3_node_25 | 0.4 | n |  | TRUE
23 | bus_LV_1061-207_0_3_node_33 | 0.4 | n |  | TRUE
24 | bus_LV_1061-207_0_3_node_34 | 0.4 | n |  | TRUE
25 | bus_LV_1061-207_0_3_node_23 | 0.4 | n |  | TRUE
26 | bus_LV_1061-207_0_3_node_41 | 0.4 | n |  | TRUE
27 | bus_LV_1061-207_0_3_node_29 | 0.4 | n |  | TRUE
28 | bus_LV_1061-207_0_3_node_31 | 0.4 | n |  | TRUE
29 | bus_LV_1061-207_0_3_node_44 | 0.4 | n |  | TRUE
30 | bus_LV_1061-207_0_3_node_43 | 0.4 | n |  | TRUE
31 | bus_LV_1061-207_0_3_node_22 | 0.4 | n |  | TRUE
32 | bus_LV_1061-207_0_3_node_13 | 0.4 | n |  | TRUE
33 | bus_LV_1061-207_0_3_node_11 | 0.4 | n |  | TRUE
34 | bus_LV_1061-207_0_3_node_12 | 0.4 | n |  | TRUE
35 | bus_LV_1061-207_0_3_node_14 | 0.4 | n |  | TRUE
36 | bus_LV_1061-207_0_3_node_16 | 0.4 | n |  | TRUE
37 | bus_LV_1061-207_0_3_node_39 | 0.4 | n |  | TRUE
38 | bus_LV_1061-207_0_3_node_40 | 0.4 | n |  | TRUE
39 | bus_LV_1061-207_0_3_node_21 | 0.4 | n |  | TRUE
40 | bus_LV_1061-207_0_3_node_17 | 0.4 | n |  | TRUE
41 | bus_LV_1061-207_0_3_node_18 | 0.4 | n |  | TRUE
42 | bus_LV_1061-207_0_3_node_19 | 0.4 | n |  | TRUE
43 | bus_LV_1061-207_0_3_node_51 | 0.4 | n |  | TRUE
44 | bus_LV_1061-207_0_3_node_52 | 0.4 | n |  | TRUE
45 | bus_LV_1061-207_0_3_node_37 | 0.4 | n |  | TRUE
46 | bus_LV_1061-207_0_3_node_54 | 0.4 | n |  | TRUE
47 | bus_LV_1061-207_0_3_node_42 | 0.4 | n |  | TRUE
48 | bus_LV_1061-207_0_3_node_46 | 0.4 | n |  | TRUE
49 | bus_LV_1061-207_0_3_node_49 | 0.4 | n |  | TRUE
50 | bus_LV_1061-207_0_3_node_38 | 0.4 | n |  | TRUE
51 | bus_LV_1061-207_0_3_node_36 | 0.4 | n |  | TRUE
52 | bus_MV_221_0_node_73 | 20 | n |  | TRUE

## load
| name | bus | p_mw | q_mvar | const_z_percent | const_i_percent | sn_mva | scaling | in_service | type
0 | LV_1061-207_0_3_load_0 | 0 | 0.009044 | 0.0022666 | 0 | 0 |  | 1 | TRUE | wye
1 | LV_1061-207_0_3_load_1 | 1 | 0.007052 | 0.0017674 | 0 | 0 |  | 1 | TRUE | wye
2 | LV_1061-207_0_3_load_4 | 3 | 0.011519 | 0.0028868 | 0 | 0 |  | 1 | TRUE | wye
3 | LV_1061-207_0_3_load_47 | 4 | 0.0013293 | 0.00033315 | 0 | 0 |  | 1 | TRUE | wye
4 | LV_1061-207_0_3_load_45 | 5 | 0.0053049 | 0.0013295 | 0 | 0 |  | 1 | TRUE | wye
5 | LV_1061-207_0_3_load_53 | 6 | 0.0038642 | 0.00096847 | 0 | 0 |  | 1 | TRUE | wye
6 | LV_1061-207_0_3_load_5 | 8 | 0.010503 | 0.0026323 | 0 | 0 |  | 1 | TRUE | wye
7 | LV_1061-207_0_3_load_6 | 9 | 0.014227 | 0.0035657 | 0 | 0 |  | 1 | TRUE | wye
8 | LV_1061-207_0_3_load_35 | 15 | 0.0072757 | 0.0018235 | 0 | 0 |  | 1 | TRUE | wye
9 | LV_1061-207_0_3_load_15 | 16 | 0.021084 | 0.0052842 | 0 | 0 |  | 1 | TRUE | wye
10 | LV_1061-207_0_3_load_55 | 19 | 0.0021048 | 0.00052751 | 0 | 0 |  | 1 | TRUE | wye
11 | LV_1061-207_0_3_load_33 | 23 | 0.002393 | 0.00059974 | 0 | 0 |  | 1 | TRUE | wye
12 | LV_1061-207_0_3_load_34 | 24 | 0.0019312 | 0.000484 | 0 | 0 |  | 1 | TRUE | wye
13 | LV_1061-207_0_3_load_23 | 25 | 0.0026993 | 0.00067651 | 0 | 0 |  | 1 | TRUE | wye
14 | LV_1061-207_0_3_load_41 | 26 | 0.0056841 | 0.0014246 | 0 | 0 |  | 1 | TRUE | wye
15 | LV_1061-207_0_3_load_44 | 29 | 0.0021174 | 0.00053068 | 0 | 0 |  | 1 | TRUE | wye
16 | LV_1061-207_0_3_load_43 | 30 | 0.02978 | 0.0074635 | 0 | 0 |  | 1 | TRUE | wye
17 | LV_1061-207_0_3_load_22 | 31 | 0.020959 | 0.0052529 | 0 | 0 |  | 1 | TRUE | wye
18 | LV_1061-207_0_3_load_11 | 33 | 0.011158 | 0.0027964 | 0 | 0 |  | 1 | TRUE | wye
19 | LV_1061-207_0_3_load_12 | 34 | 0.0091927 | 0.0023039 | 0 | 0 |  | 1 | TRUE | wye
20 | LV_1061-207_0_3_load_14 | 35 | 0.011545 | 0.0028936 | 0 | 0 |  | 1 | TRUE | wye
21 | LV_1061-207_0_3_load_16 | 36 | 0.012934 | 0.0032415 | 0 | 0 |  | 1 | TRUE | wye
22 | LV_1061-207_0_3_load_40 | 38 | 0.0098193 | 0.0024609 | 0 | 0 |  | 1 | TRUE | wye
23 | LV_1061-207_0_3_load_21 | 39 | 0.015111 | 0.0037871 | 0 | 0 |  | 1 | TRUE | wye
24 | LV_1061-207_0_3_load_17 | 40 | 0.019598 | 0.0049116 | 0 | 0 |  | 1 | TRUE | wye
25 | LV_1061-207_0_3_load_18 | 41 | 0.0035499 | 0.00088969 | 0 | 0 |  | 1 | TRUE | wye
26 | LV_1061-207_0_3_load_51 | 43 | 0.0016268 | 0.00040772 | 0 | 0 |  | 1 | TRUE | wye
27 | LV_1061-207_0_3_load_54 | 46 | 0.015601 | 0.00391 | 0 | 0 |  | 1 | TRUE | wye
28 | LV_1061-207_0_3_load_42 | 47 | 0.00080372 | 0.00020143 | 0 | 0 |  | 1 | TRUE | wye
29 | LV_1061-207_0_3_load_46 | 48 | 0.0023626 | 0.00059212 | 0 | 0 |  | 1 | TRUE | wye
30 | LV_1061-207_0_3_load_49 | 49 | 0.0022139 | 0.00055486 | 0 | 0 |  | 1 | TRUE | wye
31 | LV_1061-207_0_3_load_38 | 50 | 0.0013677 | 0.00034278 | 0 | 0 |  | 1 | TRUE | wye
32 | LV_1061-207_0_3_load_36 | 51 | 0.0024275 | 0.00060838 | 0 | 0 |  | 1 | TRUE | wye

## ext_grid
| name | bus | vm_pu | va_degree | slack_weight | in_service
0 |  | 10 | 1 | 0 | 1 | TRUE

## line
| name | std_type | from_bus | to_bus | length_km | r_ohm_per_km | x_ohm_per_km | c_nf_per_km | g_us_per_km | max_i_ka | df | parallel | type | in_service
0 | LV_1061-207_0_3_line_0 |  | 0 | 1 | 0.014733 | 0.125 | 0.08 | 261 | 0 | 0.364 | 1 | 1 | cs | TRUE
1 | LV_1061-207_0_3_line_1 |  | 0 | 2 | 0.072258 | 0.125 | 0.08 | 261 | 0 | 0.364 | 1 | 1 | cs | TRUE
2 | LV_1061-207_0_3_line_2 |  | 2 | 3 | 0.033655 | 0.125 | 0.08 | 261 | 0 | 0.364 | 1 | 1 | cs | TRUE
3 | LV_1061-207_0_3_line_3 |  | 3 | 6 | 0.16195 | 0.125 | 0.08 | 261 | 0 | 0.364 | 1 | 1 | cs | TRUE
4 | LV_1061-207_0_3_line_4 |  | 4 | 5 | 0.033214 | 0.125 | 0.08 | 261 | 0 | 0.364 | 1 | 1 | cs | TRUE
5 | LV_1061-207_0_3_line_5 |  | 5 | 48 | 0.018135 | 0.125 | 0.08 | 261 | 0 | 0.364 | 1 | 1 | cs | TRUE
6 | LV_1061-207_0_3_line_6 |  | 6 | 7 | 0.061785 | 0.125 | 0.08 | 261 | 0 | 0.364 | 1 | 1 | cs | TRUE
7 | LV_1061-207_0_3_line_7 |  | 7 | 17 | 0.049805 | 0.125 | 0.08 | 261 | 0 | 0.364 | 1 | 1 | cs | TRUE
8 | LV_1061-207_0_3_line_8 |  | 7 | 13 | 0.096347 | 0.125 | 0.08 | 261 | 0 | 0.364 | 1 | 1 | cs | TRUE
9 | LV_1061-207_0_3_line_9 |  | 8 | 9 | 0.024586 | 0.125 | 0.08 | 261 | 0 | 0.364 | 1 | 1 | cs | TRUE
10 | LV_1061-207_0_3_line_10 |  | 8 | 10 | 0.021339 | 0.125 | 0.08 | 261 | 0 | 0.364 | 1 | 1 | cs | TRUE
11 | LV_1061-207_0_3_line_11 |  | 9 | 11 | 0.046247 | 0.125 | 0.08 | 261 | 0 | 0.364 | 1 | 1 | cs | TRUE
12 | LV_1061-207_0_3_line_12 |  | 10 | 12 | 0.089251 | 0.125 | 0.08 | 261 | 0 | 0.364 | 1 | 2 | cs | TRUE
13 | LV_1061-207_0_3_line_13 |  | 11 | 13 | 0.053696 | 0.125 | 0.08 | 261 | 0 | 0.364 | 1 | 1 | cs | TRUE
14 | LV_1061-207_0_3_line_14 |  | 11 | 14 | 0.037913 | 0.125 | 0.08 | 261 | 0 | 0.364 | 1 | 1 | cs | TRUE
15 | LV_1061-207_0_3_line_15 |  | 12 | 15 | 0.017504 | 0.125 | 0.08 | 261 | 0 | 0.364 | 1 | 1 | cs | TRUE
16 | LV_1061-207_0_3_line_16 |  | 12 | 16 | 0.023816 | 0.125 | 0.08 | 261 | 0 | 0.364 | 1 | 2 | cs | TRUE
17 | LV_1061-207_0_3_line_17 |  | 13 | 21 | 0.16587 | 0.125 | 0.08 | 261 | 0 | 0.364 | 1 | 1 | cs | TRUE
18 | LV_1061-207_0_3_line_18 |  | 14 | 26 | 0.035872 | 0.125 | 0.08 | 261 | 0 | 0.364 | 1 | 1 | cs | TRUE
19 | LV_1061-207_0_3_line_19 |  | 16 | 32 | 0.036706 | 0.125 | 0.08 | 261 | 0 | 0.364 | 1 | 2 | cs | TRUE
20 | LV_1061-207_0_3_line_20 |  | 17 | 48 | 0.010144 | 0.125 | 0.08 | 261 | 0 | 0.364 | 1 | 1 | cs | TRUE
21 | LV_1061-207_0_3_line_21 |  | 18 | 19 | 0.001089 | 0.125 | 0.08 | 261 | 0 | 0.364 | 1 | 1 | cs | TRUE
22 | LV_1061-207_0_3_line_22 |  | 18 | 20 | 0.006499 | 0.125 | 0.08 | 261 | 0 | 0.364 | 1 | 1 | cs | TRUE
23 | LV_1061-207_0_3_line_23 |  | 20 | 49 | 0.010044 | 0.125 | 0.08 | 261 | 0 | 0.364 | 1 | 1 | cs | TRUE
24 | LV_1061-207_0_3_line_24 |  | 21 | 43 | 0.06823 | 0.125 | 0.08 | 261 | 0 | 0.364 | 1 | 1 | cs | TRUE
25 | LV_1061-207_0_3_line_25 |  | 21 | 44 | 0.32804 | 0.125 | 0.08 | 261 | 0 | 0.364 | 1 | 1 | cs | TRUE
26 | LV_1061-207_0_3_line_26 |  | 22 | 23 | 0.012913 | 0.125 | 0.08 | 261 | 0 | 0.364 | 1 | 1 | cs | TRUE
27 | LV_1061-207_0_3_line_27 |  | 22 | 24 | 0.015116 | 0.125 | 0.08 | 261 | 0 | 0.364 | 1 | 1 | cs | TRUE
28 | LV_1061-207_0_3_line_28 |  | 22 | 25 | 0.021875 | 0.125 | 0.08 | 261 | 0 | 0.364 | 1 | 1 | cs | TRUE
29 | LV_1061-207_0_3_line_29 |  | 23 | 27 | 0.017711 | 0.125 | 0.08 | 261 | 0 | 0.364 | 1 | 1 | cs | TRUE
30 | LV_1061-207_0_3_line_30 |  | 24 | 45 | 0.012687 | 0.125 | 0.08 | 261 | 0 | 0.364 | 1 | 1 | cs | TRUE
31 | LV_1061-207_0_3_line_31 |  | 26 | 47 | 0.05304 | 0.125 | 0.08 | 261 | 0 | 0.364 | 1 | 1 | cs | TRUE
32 | LV_1061-207_0_3_line_32 |  | 27 | 28 | 0.066178 | 0.125 | 0.08 | 261 | 0 | 0.364 | 1 | 1 | cs | TRUE
33 | LV_1061-207_0_3_line_33 |  | 27 | 29 | 0.0024348 | 0.125 | 0.08 | 261 | 0 | 0.364 | 1 | 1 | cs | TRUE
34 | LV_1061-207_0_3_line_34 |  | 28 | 30 | 0.005325 | 0.125 | 0.08 | 261 | 0 | 0.364 | 1 | 1 | cs | TRUE
35 | LV_1061-207_0_3_line_35 |  | 28 | 31 | 0.013245 | 0.125 | 0.08 | 261 | 0 | 0.364 | 1 | 1 | cs | TRUE
36 | LV_1061-207_0_3_line_36 |  | 31 | 42 | 0.033001 | 0.125 | 0.08 | 261 | 0 | 0.364 | 1 | 1 | cs | TRUE
37 | LV_1061-207_0_3_line_37 |  | 32 | 36 | 0.01279 | 0.125 | 0.08 | 261 | 0 | 0.364 | 1 | 1 | cs | TRUE
38 | LV_1061-207_0_3_line_38 |  | 32 | 33 | 0.039277 | 0.125 | 0.08 | 261 | 0 | 0.364 | 1 | 2 | cs | TRUE
39 | LV_1061-207_0_3_line_39 |  | 33 | 34 | 0.013814 | 0.125 | 0.08 | 261 | 0 | 0.364 | 1 | 1 | cs | TRUE
40 | LV_1061-207_0_3_line_40 |  | 34 | 35 | 0.015611 | 0.125 | 0.08 | 261 | 0 | 0.364 | 1 | 1 | cs | TRUE
41 | LV_1061-207_0_3_line_41 |  | 35 | 37 | 0.0018217 | 0.125 | 0.08 | 261 | 0 | 0.364 | 1 | 1 | cs | TRUE
42 | LV_1061-207_0_3_line_42 |  | 37 | 38 | 0.017933 | 0.125 | 0.08 | 261 | 0 | 0.364 | 1 | 1 | cs | TRUE
43 | LV_1061-207_0_3_line_43 |  | 37 | 39 | 0.016231 | 0.125 | 0.08 | 261 | 0 | 0.364 | 1 | 1 | cs | TRUE
44 | LV_1061-207_0_3_line_44 |  | 38 | 49 | 0.020426 | 0.125 | 0.08 | 261 | 0 | 0.364 | 1 | 1 | cs | TRUE
45 | LV_1061-207_0_3_line_45 |  | 39 | 42 | 0.011976 | 0.125 | 0.08 | 261 | 0 | 0.364 | 1 | 1 | cs | TRUE
46 | LV_1061-207_0_3_line_46 |  | 40 | 41 | 0.030571 | 0.125 | 0.08 | 261 | 0 | 0.364 | 1 | 1 | cs | TRUE
47 | LV_1061-207_0_3_line_47 |  | 40 | 42 | 0.017914 | 0.125 | 0.08 | 261 | 0 | 0.364 | 1 | 1 | cs | TRUE
48 | LV_1061-207_0_3_line_48 |  | 44 | 46 | 0.015919 | 0.125 | 0.08 | 261 | 0 | 0.364 | 1 | 1 | cs | TRUE
49 | LV_1061-207_0_3_line_49 |  | 45 | 50 | 0.017343 | 0.125 | 0.08 | 261 | 0 | 0.364 | 1 | 1 | cs | TRUE
50 | LV_1061-207_0_3_line_50 |  | 45 | 51 | 0.010749 | 0.125 | 0.08 | 261 | 0 | 0.364 | 1 | 1 | cs | TRUE

## trafo
| name | std_type | hv_bus | lv_bus | sn_mva | vn_hv_kv | vn_lv_kv | vk_percent | vkr_percent | pfe_kw | i0_percent | shift_degree | tap_side | tap_neutral | tap_min | tap_max | tap_step_percent | tap_step_degree | tap_pos | tap_phase_shifter | parallel | df | in_service
0 | LV_1061-207_0_3_trafo_7 | 0.63 MVA 20/0.4 kV | 52 | 10 | 0.63 | 20 | 0.4 | 6 | 1.206 | 1.65 | 0.2619 | 150 | hv | 0 | -2 | 2 | 2.5 | 0 | 0 | FALSE | 1 | 1 | TRUE

## line_geodata
| x0 | y0 | x1 | y1 | x2 | y2 | x3 | y3 | x4 | y4 | x5 | y5 | x6 | y6 | x7 | y7 | x8 | y8 | x9 | y9 | x10 | y10 | x11 | y11 | x12 | y12 | x13 | y13 | x14 | y14 | x15 | y15
0 | 2663405.2293 | 1212065.3594 | 2663418.0332 | 1212072.6468
1 | 2663339.8103 | 1212034.9948 | 2663352.5913 | 1212039.1886 | 2663382.808 | 1212053.5738 | 2663396.0803 | 1212060.1522 | 2663405.2293 | 1212065.3594
2 | 2663339.8103 | 1212034.9948 | 2663330.0503 | 1212031.7892 | 2663308.9197 | 1212028.9521 | 2663306.8646 | 1212028.7847
3 | 2663227.8702 | 1212170.1682 | 2663306.8646 | 1212028.7847
4 | 2663318.2374 | 1212216.9218 | 2663304.1492 | 1212214.2262 | 2663285.2807 | 1212214.504
5 | 2663285.2807 | 1212214.504 | 2663285.2807 | 1212214.504 | 2663278.9407 | 1212227 | 2663278.3287 | 1212231.077
6 | 2663227.8702 | 1212170.1682 | 2663232.8431 | 1212219.9625 | 2663228.1173 | 1212230.7079
7 | 2663228.1173 | 1212230.7079 | 2663272.7489 | 1212241.2764 | 2663276.8231 | 1212241.1084
8 | 2663197.4251 | 1212300.6701 | 2663201.9666 | 1212300.1401 | 2663205.3398 | 1212299.4421 | 2663208.6521 | 1212298.7545 | 2663208.2289 | 1212292.8019 | 2663208.1434 | 1212291.5558 | 2663207.1466 | 1212290.2556 | 2663206.6065 | 1212288.1708 | 2663207.246 | 1212270.1332 | 2663209.8754 | 1212250.7269 | 2663211.1751 | 1212244.9483 | 2663214.6538 | 1212228.564 | 2663228.1173 | 1212230.7079
9 | 2663294.0451 | 1212293.5487 | 2663296.1693 | 1212296.025 | 2663298.0784 | 1212299.414 | 2663299.3004 | 1212303.107 | 2663299.7762 | 1212306.9589 | 2663299.4995 | 1212310.8361 | 2663298.4795 | 1212314.5943 | 2663297.7727 | 1212316.3375
10 | 2663284.8356 | 1212332.3382 | 2663289.5111 | 1212329.197 | 2663294.1884 | 1212325.1775 | 2663297.7727 | 1212316.3375
11 | 2663250.2352 | 1212293.6921 | 2663274.1959 | 1212287.4979 | 2663279.5601 | 1212287.477 | 2663283.4238 | 1212287.8182 | 2663287.1504 | 1212288.9028 | 2663290.6038 | 1212290.6738 | 2663293.6477 | 1212293.0854 | 2663294.0451 | 1212293.5487
12 | 2663284.8356 | 1212332.3382 | 2663299.0565 | 1212352.5681 | 2663302.9816 | 1212362.8605 | 2663301.8549 | 1212364.5051 | 2663298.9564 | 1212365.5751 | 2663293.1818 | 1212365.6138 | 2663291.0838 | 1212366.4254 | 2663290.655 | 1212406.8234
13 | 2663197.4251 | 1212300.6701 | 2663201.9666 | 1212300.1401 | 2663205.3398 | 1212299.4421 | 2663208.6521 | 1212298.7545 | 2663237.2373 | 1212292.7982 | 2663243.7873 | 1212292.7231 | 2663245.3375 | 1212292.7062 | 2663250.2352 | 1212293.6921
14 | 2663238.6484 | 1212265.7632 | 2663236.3875 | 1212267.6071 | 2663235.2428 | 1212270.2299 | 2663234.6342 | 1212274.6039 | 2663236.6448 | 1212280.6067 | 2663243.7189 | 1212288.4309 | 2663243.7873 | 1212292.7231 | 2663245.3375 | 1212292.7062 | 2663250.2352 | 1212293.6921
15 | 2663290.655 | 1212406.8234 | 2663308.1583 | 1212406.9759
16 | 2663290.655 | 1212406.8234 | 2663266.8394 | 1212406.6301
17 | 2663197.4251 | 1212300.6701 | 2663191.3622 | 1212301.373 | 2663186.9773 | 1212300.0369 | 2663183.4009 | 1212296.9638 | 2663181.8545 | 1212294.4792 | 2663181.6033 | 1212290.941 | 2663182.9493 | 1212281.5051 | 2663184.1807 | 1212271.4119 | 2663185.4938 | 1212259.3406 | 2663185.6821 | 1212252.3272 | 2663183.9501 | 1212232.2188 | 2663175.1611 | 1212195.481 | 2663165.3171 | 1212172.9741 | 2663150.2706 | 1212156.0044
18 | 2663238.6484 | 1212265.7632 | 2663241.4922 | 1212264.8373 | 2663249.0268 | 1212263.6386 | 2663259.3371 | 1212263.6257 | 2663273.9894 | 1212266.5522
19 | 2663237.0733 | 1212396.3822 | 2663240.7576 | 1212396.4324 | 2663242.6619 | 1212404.5687 | 2663246.0987 | 1212406.4618 | 2663266.8394 | 1212406.6301
20 | 2663276.8231 | 1212241.1084 | 2663278.3287 | 1212231.077
21 | 2663331.724 | 1212430.0735 | 2663331.8645 | 1212431.1534
22 | 2663325.3468 | 1212431.0508 | 2663331.8645 | 1212431.1534
23 | 2663325.3468 | 1212431.0508 | 2663315.3044 | 1212430.8704
24 | 2663150.2706 | 1212156.0044 | 2663152.6297 | 1212163.5451 | 2663155.6631 | 1212174.8508 | 2663158.6225 | 1212183.821 | 2663160.3846 | 1212190.3325 | 2663162.3438 | 1212199.759 | 2663163.1206 | 1212211.063 | 2663163.4398 | 1212222.529
25 | 2663055.6684 | 1212283.2041 | 2663051.2973 | 1212304.2708 | 2663028.6681 | 1212299.5288 | 2663019.3871 | 1212274.0374 | 2663018.5088 | 1212261.5316 | 2663025.853 | 1212232.3246 | 2663033.3749 | 1212215.0713 | 2663041.4087 | 1212178.8673 | 2663053.0144 | 1212136.8419 | 2663064.2504 | 1212129.067 | 2663088.1543 | 1212123.9833 | 2663103.8032 | 1212119.2347 | 2663138.0922 | 1212142.2671 | 2663150.2706 | 1212156.0044
26 | 2663187.4323 | 1212454.2696 | 2663186.9365 | 1212467.173
27 | 2663187.4323 | 1212454.2696 | 2663172.3231 | 1212453.8315
28 | 2663187.4323 | 1212454.2696 | 2663189.4184 | 1212432.4852
29 | 2663186.6141 | 1212484.8797 | 2663186.8029 | 1212470.6508 | 2663186.9365 | 1212467.173
30 | 2663159.6413 | 1212453.4637 | 2663172.3231 | 1212453.8315
31 | 2663323.524 | 1212284.3192 | 2663317.2626 | 1212283.6857 | 2663309.3314 | 1212282.1673 | 2663275.327 | 1212266.8194 | 2663273.9894 | 1212266.5522
32 | 2663186.6141 | 1212484.8797 | 2663187.4343 | 1212484.9106 | 2663191.657 | 1212485.0554 | 2663192.6215 | 1212485.0879 | 2663193.4873 | 1212485.1193 | 2663197.6567 | 1212485.2747 | 2663198.682 | 1212485.3078 | 2663198.6917 | 1212481.5278 | 2663199.9639 | 1212478.3393 | 2663202.4134 | 1212475.8971 | 2663203.6492 | 1212475.421 | 2663203.6603 | 1212474.376 | 2663203.7188 | 1212470.2964 | 2663226.5014 | 1212470.5268 | 2663226.9081 | 1212460.8251 | 2663229.1451 | 1212456.9353
33 | 2663186.6141 | 1212484.8797 | 2663186.5586 | 1212487.3139
34 | 2663225.0636 | 1212453.5011 | 2663229.1451 | 1212456.9353
35 | 2663229.1451 | 1212456.9353 | 2663230.337 | 1212454.8689 | 2663241.1951 | 1212455.0185
36 | 2663274.06 | 1212457.1116 | 2663261.9155 | 1212455.3039 | 2663241.1951 | 1212455.0185
37 | 2663237.0733 | 1212396.3822 | 2663224.2962 | 1212396.9587
38 | 2663237.0733 | 1212396.3822 | 2663237.3561 | 1212403.3895 | 2663237.28 | 1212425.6023 | 2663247.3308 | 1212425.6926
39 | 2663261.1439 | 1212425.8167 | 2663247.3308 | 1212425.6926
40 | 2663275.9635 | 1212428.6932 | 2663271.4584 | 1212425.9093 | 2663261.1439 | 1212425.8167
41 | 2663276.9517 | 1212430.1813 | 2663276.2364 | 1212428.8618 | 2663275.9635 | 1212428.6932
42 | 2663276.9517 | 1212430.1813 | 2663294.8815 | 1212430.5034
43 | 2663276.9517 | 1212430.1813 | 2663274.9587 | 1212431.1274 | 2663274.5704 | 1212439.0837 | 2663274.3887 | 1212445.1398
44 | 2663294.8815 | 1212430.5034 | 2663315.3044 | 1212430.8704
45 | 2663274.06 | 1212457.1116 | 2663274.2177 | 1212450.8427 | 2663274.3887 | 1212445.1398
46 | 2663322.5227 | 1212456.8238 | 2663321.0906 | 1212456.9549 | 2663291.9617 | 1212457.421
47 | 2663274.06 | 1212457.1116 | 2663283.0811 | 1212457.5631 | 2663291.9617 | 1212457.421
48 | 2663071.2529 | 1212286.6598 | 2663055.6684 | 1212283.2041
49 | 2663160.6376 | 1212436.1526 | 2663159.6413 | 1212453.4637
50 | 2663159.6413 | 1212453.4637 | 2663160.004 | 1212464.2064

## bus_geodata
| x | y | coords
0 | 2663405.2293 | 1212065.3594
1 | 2663418.0332 | 1212072.6468
2 | 2663339.8103 | 1212034.9948
3 | 2663306.8646 | 1212028.7847
4 | 2663318.2374 | 1212216.9218
5 | 2663285.2807 | 1212214.504
6 | 2663227.8702 | 1212170.1682
7 | 2663228.1173 | 1212230.7079
8 | 2663297.7727 | 1212316.3375
9 | 2663294.0451 | 1212293.5487
10 | 2663284.8356 | 1212332.3382
11 | 2663250.2352 | 1212293.6921
12 | 2663290.655 | 1212406.8234
13 | 2663197.4251 | 1212300.6701
14 | 2663238.6484 | 1212265.7632
15 | 2663308.1583 | 1212406.9759
16 | 2663266.8394 | 1212406.6301
17 | 2663276.8231 | 1212241.1084
18 | 2663331.8645 | 1212431.1534
19 | 2663331.724 | 1212430.0735
20 | 2663325.3468 | 1212431.0508
21 | 2663150.2706 | 1212156.0044
22 | 2663187.4323 | 1212454.2696
23 | 2663186.9365 | 1212467.173
24 | 2663172.3231 | 1212453.8315
25 | 2663189.4184 | 1212432.4852
26 | 2663273.9894 | 1212266.5522
27 | 2663186.6141 | 1212484.8797
28 | 2663229.1451 | 1212456.9353
29 | 2663186.5586 | 1212487.3139
30 | 2663225.0636 | 1212453.5011
31 | 2663241.1951 | 1212455.0185
32 | 2663237.0733 | 1212396.3822
33 | 2663247.3308 | 1212425.6926
34 | 2663261.1439 | 1212425.8167
35 | 2663275.9635 | 1212428.6932
36 | 2663224.2962 | 1212396.9587
37 | 2663276.9517 | 1212430.1813
38 | 2663294.8815 | 1212430.5034
39 | 2663274.3887 | 1212445.1398
40 | 2663291.9617 | 1212457.421
41 | 2663322.5227 | 1212456.8238
42 | 2663274.06 | 1212457.1116
43 | 2663163.4398 | 1212222.529
44 | 2663055.6684 | 1212283.2041
45 | 2663159.6413 | 1212453.4637
46 | 2663071.2529 | 1212286.6598
47 | 2663323.524 | 1212284.3192
48 | 2663278.3287 | 1212231.077
49 | 2663315.3044 | 1212430.8704
50 | 2663160.6376 | 1212436.1526
51 | 2663160.004 | 1212464.2064
52 | 2663299.0565 | 1212352.5681

## line_std_types
| c_nf_per_km | r_ohm_per_km | x_ohm_per_km | max_i_ka | type | q_mm2 | alpha | voltage_rating
NAYY 4x50 SE | 210 | 0.642 | 0.083 | 0.142 | cs | 50 | 0.00403 | LV
NAYY 4x120 SE | 264 | 0.225 | 0.08 | 0.242 | cs | 120 | 0.00403 | LV
NAYY 4x150 SE | 261 | 0.208 | 0.08 | 0.27 | cs | 150 | 0.00403 | LV
NA2XS2Y 1x95 RM/25 12/20 kV | 216 | 0.313 | 0.132 | 0.252 | cs | 95 | 0.00403 | MV
NA2XS2Y 1x185 RM/25 12/20 kV | 273 | 0.161 | 0.117 | 0.362 | cs | 185 | 0.00403 | MV
NA2XS2Y 1x240 RM/25 12/20 kV | 304 | 0.122 | 0.112 | 0.421 | cs | 240 | 0.00403 | MV
NA2XS2Y 1x95 RM/25 6/10 kV | 315 | 0.313 | 0.123 | 0.249 | cs | 95 | 0.00403 | MV
NA2XS2Y 1x185 RM/25 6/10 kV | 406 | 0.161 | 0.11 | 0.358 | cs | 185 | 0.00403 | MV
NA2XS2Y 1x240 RM/25 6/10 kV | 456 | 0.122 | 0.105 | 0.416 | cs | 240 | 0.00403 | MV
NA2XS2Y 1x150 RM/25 12/20 kV | 250 | 0.206 | 0.116 | 0.319 | cs | 150 | 0.00403 | MV
NA2XS2Y 1x120 RM/25 12/20 kV | 230 | 0.253 | 0.119 | 0.283 | cs | 120 | 0.00403 | MV
NA2XS2Y 1x70 RM/25 12/20 kV | 190 | 0.443 | 0.132 | 0.22 | cs | 70 | 0.00403 | MV
NA2XS2Y 1x150 RM/25 6/10 kV | 360 | 0.206 | 0.11 | 0.315 | cs | 150 | 0.00403 | MV
NA2XS2Y 1x120 RM/25 6/10 kV | 340 | 0.253 | 0.113 | 0.28 | cs | 120 | 0.00403 | MV
NA2XS2Y 1x70 RM/25 6/10 kV | 280 | 0.443 | 0.123 | 0.217 | cs | 70 | 0.00403 | MV
N2XS(FL)2Y 1x120 RM/35 64/110 kV | 112 | 0.153 | 0.166 | 0.366 | cs | 120 | 0.00393 | HV
N2XS(FL)2Y 1x185 RM/35 64/110 kV | 125 | 0.099 | 0.156 | 0.457 | cs | 185 | 0.00393 | HV
N2XS(FL)2Y 1x240 RM/35 64/110 kV | 135 | 0.075 | 0.149 | 0.526 | cs | 240 | 0.00393 | HV
N2XS(FL)2Y 1x300 RM/35 64/110 kV | 144 | 0.06 | 0.144 | 0.588 | cs | 300 | 0.00393 | HV
15-AL1/3-ST1A 0.4 | 11 | 1.8769 | 0.35 | 0.105 | ol | 16 | 0.00403 | LV
24-AL1/4-ST1A 0.4 | 11.25 | 1.2012 | 0.335 | 0.14 | ol | 24 | 0.00403 | LV
48-AL1/8-ST1A 0.4 | 12.2 | 0.5939 | 0.3 | 0.21 | ol | 48 | 0.00403 | LV
94-AL1/15-ST1A 0.4 | 13.2 | 0.306 | 0.29 | 0.35 | ol | 94 | 0.00403 | LV
34-AL1/6-ST1A 10.0 | 9.7 | 0.8342 | 0.36 | 0.17 | ol | 34 | 0.00403 | MV
48-AL1/8-ST1A 10.0 | 10.1 | 0.5939 | 0.35 | 0.21 | ol | 48 | 0.00403 | MV
70-AL1/11-ST1A 10.0 | 10.4 | 0.4132 | 0.339 | 0.29 | ol | 70 | 0.00403 | MV
94-AL1/15-ST1A 10.0 | 10.75 | 0.306 | 0.33 | 0.35 | ol | 94 | 0.00403 | MV
122-AL1/20-ST1A 10.0 | 11.1 | 0.2376 | 0.323 | 0.41 | ol | 122 | 0.00403 | MV
149-AL1/24-ST1A 10.0 | 11.25 | 0.194 | 0.315 | 0.47 | ol | 149 | 0.00403 | MV
34-AL1/6-ST1A 20.0 | 9.15 | 0.8342 | 0.382 | 0.17 | ol | 34 | 0.00403 | MV
48-AL1/8-ST1A 20.0 | 9.5 | 0.5939 | 0.372 | 0.21 | ol | 48 | 0.00403 | MV
70-AL1/11-ST1A 20.0 | 9.7 | 0.4132 | 0.36 | 0.29 | ol | 70 | 0.00403 | MV
94-AL1/15-ST1A 20.0 | 10 | 0.306 | 0.35 | 0.35 | ol | 94 | 0.00403 | MV
122-AL1/20-ST1A 20.0 | 10.3 | 0.2376 | 0.344 | 0.41 | ol | 122 | 0.00403 | MV
149-AL1/24-ST1A 20.0 | 10.5 | 0.194 | 0.337 | 0.47 | ol | 149 | 0.00403 | MV
184-AL1/30-ST1A 20.0 | 10.75 | 0.1571 | 0.33 | 0.535 | ol | 184 | 0.00403 | MV
243-AL1/39-ST1A 20.0 | 11 | 0.1188 | 0.32 | 0.645 | ol | 243 | 0.00403 | MV
48-AL1/8-ST1A 110.0 | 8 | 0.5939 | 0.46 | 0.21 | ol | 48 | 0.00403 | HV
70-AL1/11-ST1A 110.0 | 8.4 | 0.4132 | 0.45 | 0.29 | ol | 70 | 0.00403 | HV
94-AL1/15-ST1A 110.0 | 8.65 | 0.306 | 0.44 | 0.35 | ol | 94 | 0.00403 | HV
122-AL1/20-ST1A 110.0 | 8.5 | 0.2376 | 0.43 | 0.41 | ol | 122 | 0.00403 | HV
149-AL1/24-ST1A 110.0 | 8.75 | 0.194 | 0.41 | 0.47 | ol | 149 | 0.00403 | HV
184-AL1/30-ST1A 110.0 | 8.8 | 0.1571 | 0.4 | 0.535 | ol | 184 | 0.00403 | HV
243-AL1/39-ST1A 110.0 | 9 | 0.1188 | 0.39 | 0.645 | ol | 243 | 0.00403 | HV
305-AL1/39-ST1A 110.0 | 9.2 | 0.0949 | 0.38 | 0.74 | ol | 305 | 0.00403 | HV
490-AL1/64-ST1A 110.0 | 9.75 | 0.059 | 0.37 | 0.96 | ol | 490 | 0.00403 | HV
679-AL1/86-ST1A 110.0 | 9.95 | 0.042 | 0.36 | 1.15 | ol | 679 | 0.00403 | HV
490-AL1/64-ST1A 220.0 | 10 | 0.059 | 0.285 | 0.96 | ol | 490 | 0.00403 | HV
679-AL1/86-ST1A 220.0 | 11.7 | 0.042 | 0.275 | 1.15 | ol | 679 | 0.00403 | HV
490-AL1/64-ST1A 380.0 | 11 | 0.059 | 0.253 | 0.96 | ol | 490 | 0.00403 | HV
679-AL1/86-ST1A 380.0 | 14.6 | 0.042 | 0.25 | 1.15 | ol | 679 | 0.00403 | HV

## trafo_std_types
| i0_percent | pfe_kw | vkr_percent | sn_mva | vn_lv_kv | vn_hv_kv | vk_percent | shift_degree | vector_group | tap_side | tap_neutral | tap_min | tap_max | tap_step_degree | tap_step_percent | tap_phase_shifter
160 MVA 380/110 kV | 0.06 | 60 | 0.25 | 160 | 110 | 380 | 12.2 | 0 | Yy0 | hv | 0 | -9 | 9 | 0 | 1.5 | FALSE
100 MVA 220/110 kV | 0.06 | 55 | 0.26 | 100 | 110 | 220 | 12 | 0 | Yy0 | hv | 0 | -9 | 9 | 0 | 1.5 | FALSE
63 MVA 110/20 kV | 0.04 | 22 | 0.32 | 63 | 20 | 110 | 18 | 150 | YNd5 | hv | 0 | -9 | 9 | 0 | 1.5 | FALSE
40 MVA 110/20 kV | 0.05 | 18 | 0.34 | 40 | 20 | 110 | 16.2 | 150 | YNd5 | hv | 0 | -9 | 9 | 0 | 1.5 | FALSE
25 MVA 110/20 kV | 0.07 | 14 | 0.41 | 25 | 20 | 110 | 12 | 150 | YNd5 | hv | 0 | -9 | 9 | 0 | 1.5 | FALSE
63 MVA 110/10 kV | 0.04 | 22 | 0.32 | 63 | 10 | 110 | 18 | 150 | YNd5 | hv | 0 | -9 | 9 | 0 | 1.5 | FALSE
40 MVA 110/10 kV | 0.05 | 18 | 0.34 | 40 | 10 | 110 | 16.2 | 150 | YNd5 | hv | 0 | -9 | 9 | 0 | 1.5 | FALSE
25 MVA 110/10 kV | 0.07 | 14 | 0.41 | 25 | 10 | 110 | 12 | 150 | YNd5 | hv | 0 | -9 | 9 | 0 | 1.5 | FALSE
0.25 MVA 20/0.4 kV | 0.32 | 0.8 | 1.44 | 0.25 | 0.4 | 20 | 6 | 150 | Yzn5 | hv | 0 | -2 | 2 | 0 | 2.5 | FALSE
0.4 MVA 20/0.4 kV | 0.3375 | 1.35 | 1.425 | 0.4 | 0.4 | 20 | 6 | 150 | Dyn5 | hv | 0 | -2 | 2 | 0 | 2.5 | FALSE
0.63 MVA 20/0.4 kV | 0.2619 | 1.65 | 1.206 | 0.63 | 0.4 | 20 | 6 | 150 | Dyn5 | hv | 0 | -2 | 2 | 0 | 2.5 | FALSE
0.25 MVA 10/0.4 kV | 0.24 | 0.6 | 1.2 | 0.25 | 0.4 | 10 | 4 | 150 | Dyn5 | hv | 0 | -2 | 2 | 0 | 2.5 | FALSE
0.4 MVA 10/0.4 kV | 0.2375 | 0.95 | 1.325 | 0.4 | 0.4 | 10 | 4 | 150 | Dyn5 | hv | 0 | -2 | 2 | 0 | 2.5 | FALSE
0.63 MVA 10/0.4 kV | 0.1873 | 1.18 | 1.0794 | 0.63 | 0.4 | 10 | 4 | 150 | Dyn5 | hv | 0 | -2 | 2 | 0 | 2.5 | FALSE

## trafo3w_std_types
| sn_hv_mva | sn_mv_mva | sn_lv_mva | vn_hv_kv | vn_mv_kv | vn_lv_kv | vk_hv_percent | vk_mv_percent | vk_lv_percent | vkr_hv_percent | vkr_mv_percent | vkr_lv_percent | pfe_kw | i0_percent | shift_mv_degree | shift_lv_degree | vector_group | tap_side | tap_neutral | tap_min | tap_max | tap_step_percent
63/25/38 MVA 110/20/10 kV | 63 | 25 | 38 | 110 | 20 | 10 | 10.4 | 10.4 | 10.4 | 0.28 | 0.32 | 0.35 | 35 | 0.89 | 0 | 0 | YN0yn0yn0 | hv | 0 | -10 | 10 | 1.2
63/25/38 MVA 110/10/10 kV | 63 | 25 | 38 | 110 | 10 | 10 | 10.4 | 10.4 | 10.4 | 0.28 | 0.32 | 0.35 | 35 | 0.89 | 0 | 0 | YN0yn0yn0 | hv | 0 | -10 | 10 | 1.2

## fuse_std_types
| fuse_type | i_rated_a | t_avg | t_min | t_total | x_avg | x_min | x_total
HV 100A | HV 100A | 100 | 0 | [10.0, 3.64, 0.854, 0.281, 0.1, 0.0531, 0.022, 0.01] | [10.0, 4.267, 1.21, 0.403, 0.1, 0.058, 0.022, 0.01] | 0 | [300.0, 350.0, 450.0, 550.0, 700.0, 850.0, 1200.0, 1752.0] | [600.0, 700.0, 900.0, 1150.0, 1665.0, 2000.0, 3000.0, 4313.0]
HV 10A | HV 10A | 10 | 0 | [10.0, 1675.0, 0.344, 0.156, 0.1, 0.0417, 0.0171, 0.01] | [10.0, 1.3, 0.3, 0.155, 0.1, 0.0555, 0.023, 0.01] | 0 | [30.0, 32.0, 35.0, 37.0, 39.0, 50.0, 70.0, 88.0] | [60.0, 70.0, 80.0, 87.0, 94.0, 110.0, 150.0, 216.0]
HV 125A | HV 125A | 125 | 0 | [10.0, 1.82, 0.344, 0.1, 0.0467, 0.0269, 0.01] | [10.0, 2.478, 0.426, 0.1, 0.0427, 0.0211, 0.01] | 0 | [375.0, 500.0, 700.0, 925.0, 1200.0, 1500.0, 2341.0] | [750.0, 1000.0, 1500.0, 2200.0, 3000.0, 4000.0, 5765.0]
HV 160A | HV 160A | 160 | 0 | [10.0, 4.15, 1.03, 0.198, 0.1, 0.051, 0.0172, 0.01] | [10.0, 2.3, 0.734, 0.274, 0.1, 0.046, 0.0177, 0.01] | 0 | [480.0, 550.0, 700.0, 1000.0, 1260.0, 1600.0, 2500.0, 3227.0] | [960.0, 1300.0, 1700.0, 2200.0, 2996.0, 4000.0, 6000.0, 7946.0]
HV 16A | HV 16A | 16 | 0 | [10.0, 0.352, 0.164, 0.1, 0.0649, 0.0342, 0.01] | [10.0, 2.34, 0.722, 0.181, 0.1, 0.055, 0.0296, 0.01] | 0 | [48.0, 60.0, 65.0, 71.0, 80.0, 100.0, 162.0] | [96.0, 110.0, 125.0, 150.0, 168.0, 200.0, 250.0, 398.0]
HV 200A | HV 200A | 200 | 0 | [10.0, 4.267, 1.21, 0.403, 0.1, 0.058, 0.022, 0.01] | [10.0, 3.73, 1.654, 0.328, 0.1, 0.0531, 0.019, 0.01] | 0 | [600.0, 700.0, 900.0, 1150.0, 1665.0, 2000.0, 3000.0, 4313.0] | [1200.0, 1500.0, 1800.0, 2700.0, 3960.0, 5000.0, 7500.0, 10620.0]
HV 20A | HV 20A | 20 | 0 | [10.0, 1.3, 0.3, 0.155, 0.1, 0.0555, 0.023, 0.01] | [10.0, 1.3, 0.161, 0.1, 0.0611, 0.0399, 0.0141, 0.01] | 0 | [60.0, 70.0, 80.0, 87.0, 94.0, 110.0, 150.0, 216.0] | [120.0, 150.0, 200.0, 223.0, 260.0, 300.0, 450.0, 532.0]
HV 25A | HV 25A | 25 | 0 | [10.0, 2.512, 0.833, 0.299, 0.1, 0.0372, 0.0223, 0.01] | [10.0, 3.125, 0.597, 0.198, 0.1, 0.0378, 0.022, 0.01] | 0 | [75.0, 82.0, 90.0, 100.0, 124.0, 170.0, 200.0, 289.0] | [150.0, 170.0, 210.0, 250.0, 294.0, 400.0, 500.0, 711.0]
HV 31.5A | HV 31.5A | 31.5 | 0 | [10.0, 2.34, 0.722, 0.181, 0.1, 0.055, 0.0296, 0.01] | [10.0, 2.84, 0.368, 0.164, 0.1, 0.0621, 0.0378, 0.0195, 0.01] | 0 | [95.0, 110.0, 125.0, 150.0, 165.0, 200.0, 250.0, 390.0] | [189.0, 220.0, 300.0, 350.0, 393.0, 450.0, 530.0, 700.0, 960.0]
HV 40A | HV 40A | 40 | 0 | [10.0, 1.3, 0.161, 0.1, 0.0611, 0.0399, 0.0141, 0.01] | [10.0, 2.05, 0.369, 0.198, 0.1, 0.051, 0.0298, 0.01] | 0 | [120.0, 150.0, 200.0, 223.0, 260.0, 300.0, 450.0, 532.0] | [240.0, 300.0, 400.0, 450.0, 530.0, 650.0, 800.0, 1311.0]
HV 50A | HV 50A | 50 | 0 | [10.0, 3.215, 0.597, 0.198, 0.1, 0.0378, 0.022, 0.01] | [10.0, 3.64, 0.854, 0.281, 0.1, 0.0531, 0.022, 0.01] | 0 | [150.0, 170.0, 210.0, 250.0, 294.0, 400.0, 500.0, 711.0] | [300.0, 350.0, 450.0, 550.0, 700.0, 850.0, 1200.0, 1752.0]
HV 6.3A | HV 6.3A | 6.3 | 0 | [10.0, 1.39, 0.344, 0.168, 0.1, 0.056, 0.0263, 0.01] | [10.0, 1.711, 0.516, 0.198, 0.1, 0.0634, 0.0303, 0.01] | 0 | [19.0, 19.5, 20.4, 20.8, 22.0, 25.0, 32.0, 48.0] | [38.0, 40.0, 43.0, 48.0, 53.0, 60.0, 75.0, 118.0]
HV 63A | HV 63A | 63 | 0 | [10.0, 2.84, 0.368, 0.164, 0.1, 0.0621, 0.0378, 0.0195, 0.01] | [10.0, 1.82, 0.344, 0.1, 0.0467, 0.0269, 0.01] | 0 | [189.0, 220.0, 300.0, 350.0, 393.0, 450.0, 530.0, 700.0, 961.0] | [378.0, 500.0, 700.0, 934.0, 1200.0, 1500.0, 2366.0]
HV 80A | HV 80A | 80 | 0 | [10.0, 2.05, 0.369, 0.198, 0.1, 0.051, 0.0298, 0.01] | [10.0, 4.15, 1.03, 0.198, 0.1, 0.051, 0.0172, 0.01] | 0 | [240.0, 300.0, 400.0, 450.0, 530.0, 650.0, 800.0, 1311.0] | [480.0, 550.0, 700.0, 1000.0, 1260.0, 1600.0, 2500.0, 3227.0]
Siemens NH-1-100 | Siemens NH-1-100 | 100 | [5400.0, 2000.0, 400.0, 20.0, 1.0, 0.2, 0.012, 0.004] | 0 | 0 | [150.0, 190.0, 250.0, 430.0, 900.0, 1250.0, 2700.0, 3600.0] | 0 | 0
Siemens NH-1-125 | Siemens NH-1-125 | 125 | [4800.0, 120.0, 7.0, 0.1, 0.004] | 0 | 0 | [180.0, 400.0, 740.0, 2000.0, 4250.0] | 0 | 0
Siemens NH-1-16 | Siemens NH-1-16 | 16 | [4000.0, 400.0, 2.0, 0.1, 0.04, 0.01] | 0 | 0 | [26.0, 35.0, 75.0, 150.0, 200.0, 300.0] | 0 | 0
Siemens NH-1-160 | Siemens NH-1-160 | 160 | [4800.0, 120.0, 7.0, 0.1, 0.004] | 0 | 0 | [210.0, 500.0, 900.0, 2300.0, 5000.0] | 0 | 0
Siemens NH-1-25 | Siemens NH-1-25 | 25 | [4000.0, 1000.0, 10.0, 0.2, 0.02, 0.01] | 0 | 0 | [40.0, 50.0, 100.0, 210.0, 400.0, 500.0] | 0 | 0
Siemens NH-1-50 | Siemens NH-1-50 | 50 | [4000.0, 40.0, 4.0, 1.0, 0.02, 0.01] | 0 | 0 | [86.0, 200.0, 300.0, 400.0, 1000.0, 1280.0] | 0 | 0
Siemens NH-1-63 | Siemens NH-1-63 | 63 | [4000.0, 100.0, 10.0, 2.0, 0.04, 0.01] | 0 | 0 | [100.0, 200.0, 300.0, 400.0, 1000.0, 1500.0] | 0 | 0
Siemens NH-1-80 | Siemens NH-1-80 | 80 | [4800.0, 120.0, 7.0, 0.1, 0.01] | 0 | 0 | [150.58, 250.0, 450.0, 1150.0, 2470.0] | 0 | 0
Siemens NH-2-1000 | Siemens NH-2-1000 | 1000 | [4800.0, 120.0, 7.0, 0.1, 0.004] | 0 | 0 | [1900.0, 3500.0, 8400.0, 24000.0, 52000.0] | 0 | 0
Siemens NH-2-200 | Siemens NH-2-200 | 200 | [4800.0, 120.0, 7.0, 0.1, 0.004] | 0 | 0 | [280.0, 650.0, 1200.0, 3000.0, 7000.0] | 0 | 0
Siemens NH-2-224 | Siemens NH-2-224 | 224 | [4800.0, 120.0, 7.0, 0.2, 0.04, 0.004] | 0 | 0 | [400.0, 750.0, 1453.0, 3025.0, 4315.0, 7600.0] | 0 | 0
Siemens NH-2-250 | Siemens NH-2-250 | 250 | [4800.0, 120.0, 7.0, 0.1, 0.004] | 0 | 0 | [450.0, 800.0, 1650.0, 4000.0, 8500.0] | 0 | 0
Siemens NH-2-315 | Siemens NH-2-315 | 315 | [4800.0, 120.0, 7.0, 0.1, 0.004] | 0 | 0 | [550.0, 920.0, 1900.0, 5000.0, 11000.0] | 0 | 0
Siemens NH-2-355 | Siemens NH-2-355 | 355 | [4800.0, 120.0, 6.0, 0.1, 0.004] | 0 | 0 | [650.0, 1116.27, 2350.0, 5840.0, 12790.0] | 0 | 0
Siemens NH-2-400 | Siemens NH-2-400 | 400 | [4800.0, 120.0, 7.0, 0.1, 0.004] | 0 | 0 | [720.0, 1350.0, 2800.0, 6500.0, 15000.0] | 0 | 0
Siemens NH-2-425 | Siemens NH-2-425 | 425 | [4800.0, 120.0, 7.0, 0.1, 0.004] | 0 | 0 | [850.0, 1500.0, 3050.0, 7500.0, 16500.0] | 0 | 0
Siemens NH-2-630 | Siemens NH-2-630 | 630 | [4800.0, 120.0, 7.0, 0.1, 0.004] | 0 | 0 | [1200.0, 2000.0, 4800.0, 12000.0, 26000.0] | 0 | 0

## res_bus
| vm_pu | va_degree | p_mw | q_mvar
0 | 0.97977 | -0.39 | 0.009044 | 0.0022666
1 | 0.97967 | -0.39189 | 0.007052 | 0.0017674
2 | 0.98084 | -0.3689 | 0 | 0
3 | 0.98135 | -0.35909 | 0.011519 | 0.0028868
4 | 0.98663 | -0.25622 | 0.0013293 | 0.00033315
5 | 0.98667 | -0.25543 | 0.0053049 | 0.0013295
6 | 0.98548 | -0.27847 | 0.0038642 | 0.00096847
7 | 0.98728 | -0.24362 | 0 | 0
8 | 0.99826 | -0.033147 | 0.010503 | 0.0026323
9 | 0.99648 | -0.066947 | 0.014227 | 0.0035657
10 | 1 | 0 | -0.28423 | -0.072505
11 | 0.99374 | -0.11923 | 0 | 0
12 | 0.99218 | -0.14839 | 0 | 0
13 | 0.99088 | -0.17411 | 0 | 0
14 | 0.99352 | -0.12358 | 0 | 0
15 | 0.99207 | -0.15064 | 0.0072757 | 0.0018235
16 | 0.99018 | -0.18684 | 0.021084 | 0.0052842
17 | 0.98687 | -0.25164 | 0 | 0
18 | 0.9806 | -0.37226 | 0 | 0
19 | 0.9806 | -0.37231 | 0.0021048 | 0.00052751
20 | 0.98061 | -0.37202 | 0 | 0
21 | 0.98825 | -0.22503 | 0 | 0
22 | 0.97489 | -0.48425 | 0 | 0
23 | 0.97499 | -0.48225 | 0.002393 | 0.00059974
24 | 0.97481 | -0.48584 | 0.0019312 | 0.000484
25 | 0.97484 | -0.48533 | 0.0026993 | 0.00067651
26 | 0.99331 | -0.12769 | 0.0056841 | 0.0014246
27 | 0.97517 | -0.47874 | 0 | 0
28 | 0.97597 | -0.46306 | 0 | 0
29 | 0.97517 | -0.47883 | 0.0021174 | 0.00053068
30 | 0.97582 | -0.46596 | 0.02978 | 0.0074635
31 | 0.97649 | -0.45271 | 0.020959 | 0.0052529
32 | 0.98744 | -0.23948 | 0 | 0
33 | 0.98474 | -0.29157 | 0.011158 | 0.0027964
34 | 0.98299 | -0.3256 | 0.0091927 | 0.0023039
35 | 0.98114 | -0.36161 | 0.011545 | 0.0028936
36 | 0.98729 | -0.24244 | 0.012934 | 0.0032415
37 | 0.98095 | -0.36544 | 0 | 0
38 | 0.98071 | -0.37003 | 0.0098193 | 0.0024609
39 | 0.97941 | -0.39546 | 0.015111 | 0.0037871
40 | 0.97806 | -0.42192 | 0.019598 | 0.0049116
41 | 0.97796 | -0.4239 | 0.0035499 | 0.00088969
42 | 0.97845 | -0.41437 | 0 | 0
43 | 0.98815 | -0.22701 | 0.0016268 | 0.00040772
44 | 0.98353 | -0.31683 | 0 | 0
45 | 0.97477 | -0.48672 | 0 | 0
46 | 0.9833 | -0.32131 | 0.015601 | 0.00391
47 | 0.99327 | -0.12844 | 0.00080372 | 0.00020143
48 | 0.98678 | -0.25327 | 0.0023626 | 0.00059212
49 | 0.98063 | -0.37163 | 0.0022139 | 0.00055486
50 | 0.97474 | -0.48715 | 0.0013677 | 0.00034278
51 | 0.97474 | -0.4872 | 0.0024275 | 0.00060838
52 | 0.99998 | 149.9956 | 0 | 0

## res_line
| p_from_mw | q_from_mvar | p_to_mw | q_to_mvar | pl_mw | ql_mvar | i_from_ka | i_to_ka | i_ka | vm_from_pu | va_from_degree | vm_to_pu | va_to_degree | loading_percent
0 | 0.0070526 | 0.0017676 | -0.007052 | -0.0017674 | 6.3384e-07 | 2.2014e-07 | 0.010711 | 0.010711 | 0.010711 | 0.97977 | -0.39 | 0.97967 | -0.39189 | 2.9426
1 | -0.016097 | -0.0040342 | 0.016113 | 0.0040437 | 1.6194e-05 | 9.453e-06 | 0.024447 | 0.024446 | 0.024447 | 0.97977 | -0.39 | 0.98084 | -0.3689 | 6.7161
2 | -0.016113 | -0.0040437 | 0.01612 | 0.0040481 | 7.5423e-06 | 4.4021e-06 | 0.024446 | 0.024446 | 0.024446 | 0.98084 | -0.3689 | 0.98135 | -0.35909 | 6.716
3 | -0.027639 | -0.0069349 | 0.027746 | 0.0070011 | 0.00010668 | 6.6221e-05 | 0.041912 | 0.041911 | 0.041912 | 0.98135 | -0.35909 | 0.98548 | -0.27847 | 11.5142
4 | -0.0013293 | -0.00033315 | 0.0013293 | 0.00033276 | 5.0056e-08 | -3.9216e-07 | 0.0020048 | 0.0020046 | 0.0020048 | 0.98663 | -0.25622 | 0.98667 | -0.25543 | 0.55077
5 | -0.0066342 | -0.0016623 | 0.0066349 | 0.0016625 | 6.8074e-07 | 2.0403e-07 | 0.010005 | 0.010005 | 0.010005 | 0.98667 | -0.25543 | 0.98678 | -0.25327 | 2.7486
6 | -0.03161 | -0.0079696 | 0.031663 | 0.0080026 | 5.2818e-05 | 3.3015e-05 | 0.047746 | 0.047745 | 0.047746 | 0.98548 | -0.27847 | 0.98728 | -0.24362 | 13.117
7 | 0.0090016 | 0.0022565 | -0.0089982 | -0.0022549 | 3.4379e-06 | 1.5637e-06 | 0.013567 | 0.013568 | 0.013568 | 0.98728 | -0.24362 | 0.98687 | -0.25164 | 3.7273
8 | -0.040664 | -0.010259 | 0.0408 | 0.010345 | 0.00013582 | 8.5689e-05 | 0.061313 | 0.061312 | 0.061313 | 0.98728 | -0.24362 | 0.99088 | -0.17411 | 16.8441
9 | 0.079306 | 0.020204 | -0.079177 | -0.020122 | 0.0001291 | 8.23e-05 | 0.11833 | 0.11833 | 0.11833 | 0.99826 | -0.033147 | 0.99648 | -0.066947 | 32.5085
10 | -0.089809 | -0.022836 | 0.089952 | 0.022928 | 0.00014366 | 9.166e-05 | 0.13399 | 0.13399 | 0.13399 | 0.99826 | -0.033147 | 1 | 0 | 36.8095
11 | 0.06495 | 0.016556 | -0.064786 | -0.016452 | 0.00016347 | 0.00010402 | 0.097086 | 0.097086 | 0.097086 | 0.99648 | -0.066947 | 0.99374 | -0.11923 | 26.6721
12 | 0.19263 | 0.049577 | -0.19125 | -0.048697 | 0.0013793 | 0.00088044 | 0.28709 | 0.28709 | 0.28709 | 1 | 0 | 0.99218 | -0.14839 | 39.436
13 | 0.058296 | 0.014826 | -0.058142 | -0.014728 | 0.0001537 | 9.7675e-05 | 0.087368 | 0.087368 | 0.087368 | 0.99374 | -0.11923 | 0.99088 | -0.17411 | 24.0023
14 | 0.0064904 | 0.001626 | -0.0064891 | -0.0016257 | 1.3428e-06 | 3.6833e-07 | 0.0097184 | 0.0097186 | 0.0097186 | 0.99374 | -0.11923 | 0.99352 | -0.12358 | 2.6699
15 | 0.0072765 | 0.0018237 | -0.0072757 | -0.0018235 | 7.8172e-07 | 2.7426e-07 | 0.010913 | 0.010913 | 0.010913 | 0.99218 | -0.14839 | 0.99207 | -0.15064 | 2.9981
16 | 0.18397 | 0.046873 | -0.18363 | -0.046656 | 0.00034062 | 0.00021738 | 0.27618 | 0.27618 | 0.27618 | 0.99218 | -0.14839 | 0.99018 | -0.18684 | 37.937
17 | 0.017342 | 0.0043834 | -0.0173 | -0.0043586 | 4.2232e-05 | 2.4897e-05 | 0.026056 | 0.026057 | 0.026057 | 0.99088 | -0.17411 | 0.98825 | -0.22503 | 7.1585
18 | 0.0064891 | 0.0016257 | -0.0064878 | -0.0016253 | 1.2706e-06 | 3.4874e-07 | 0.0097186 | 0.0097188 | 0.0097188 | 0.99352 | -0.12358 | 0.99331 | -0.12769 | 2.67
19 | 0.16255 | 0.041371 | -0.16213 | -0.041109 | 0.00041142 | 0.00026237 | 0.2445 | 0.2445 | 0.2445 | 0.99018 | -0.18684 | 0.98744 | -0.23948 | 33.5848
20 | 0.0089982 | 0.0022549 | -0.0089975 | -0.0022546 | 7.0022e-07 | 3.1854e-07 | 0.013568 | 0.013568 | 0.013568 | 0.98687 | -0.25164 | 0.98678 | -0.25327 | 3.7274
21 | 0.0021048 | 0.0005275 | -0.0021048 | -0.00052751 | 4.1659e-09 | -1.1072e-08 | 0.0031939 | 0.0031939 | 0.0031939 | 0.9806 | -0.37226 | 0.9806 | -0.37231 | 0.87745
22 | -0.0021048 | -0.0005275 | 0.0021048 | 0.00052743 | 2.4861e-08 | -6.6076e-08 | 0.0031939 | 0.0031939 | 0.0031939 | 0.9806 | -0.37226 | 0.98061 | -0.37202 | 0.87745
23 | -0.0021048 | -0.00052743 | 0.0021049 | 0.00052733 | 3.8421e-08 | -1.0212e-07 | 0.0031939 | 0.0031939 | 0.0031939 | 0.98061 | -0.37202 | 0.98063 | -0.37163 | 0.87744
24 | 0.001627 | 0.00040695 | -0.0016268 | -0.00040772 | 1.5354e-07 | -7.7586e-07 | 0.0024495 | 0.0024498 | 0.0024498 | 0.98825 | -0.22503 | 0.98815 | -0.22701 | 0.67302
25 | 0.015673 | 0.0039516 | -0.015604 | -0.0039119 | 6.8562e-05 | 3.9696e-05 | 0.023607 | 0.023609 | 0.023609 | 0.98825 | -0.22503 | 0.98353 | -0.31683 | 6.4859
26 | -0.0084265 | -0.0021112 | 0.0084273 | 0.0021116 | 8.01e-07 | 3.5162e-07 | 0.012861 | 0.012861 | 0.012861 | 0.97489 | -0.48425 | 0.97499 | -0.48225 | 3.5334
27 | 0.005727 | 0.0014349 | -0.0057266 | -0.0014348 | 4.3312e-07 | 8.8739e-08 | 0.0087413 | 0.0087413 | 0.0087413 | 0.97489 | -0.48425 | 0.97481 | -0.48584 | 2.4015
28 | 0.0026994 | 0.00067632 | -0.0026993 | -0.00067651 | 1.3926e-07 | -1.8361e-07 | 0.0041202 | 0.0041203 | 0.0041203 | 0.97489 | -0.48425 | 0.97484 | -0.48533 | 1.1319
29 | -0.01082 | -0.0027113 | 0.010822 | 0.0027123 | 1.8111e-06 | 9.3818e-07 | 0.016514 | 0.016513 | 0.016514 | 0.97499 | -0.48225 | 0.97517 | -0.47874 | 4.5367
30 | 0.0037954 | 0.00095081 | -0.0037953 | -0.00095087 | 1.5969e-07 | -5.5958e-08 | 0.0057935 | 0.0057935 | 0.0057935 | 0.97481 | -0.48584 | 0.97477 | -0.48672 | 1.5916
31 | 0.00080374 | 0.00020076 | -0.00080372 | -0.00020143 | 2.883e-08 | -6.6809e-07 | 0.0012038 | 0.001204 | 0.001204 | 0.99331 | -0.12769 | 0.99327 | -0.12844 | 0.33078
32 | -0.01294 | -0.0032429 | 0.012949 | 0.0032483 | 9.6745e-06 | 5.3654e-06 | 0.019744 | 0.019744 | 0.019744 | 0.97517 | -0.47874 | 0.97597 | -0.46306 | 5.4243
33 | 0.0021174 | 0.00053065 | -0.0021174 | -0.00053068 | 9.5318e-09 | -2.4276e-08 | 0.003231 | 0.003231 | 0.003231 | 0.97517 | -0.47874 | 0.97517 | -0.47883 | 0.88764
34 | 0.029784 | 0.0074661 | -0.02978 | -0.0074635 | 4.1178e-06 | 2.5689e-06 | 0.045411 | 0.045411 | 0.045411 | 0.97597 | -0.46306 | 0.97582 | -0.46596 | 12.4755
35 | -0.042733 | -0.010714 | 0.042754 | 0.010728 | 2.1085e-05 | 1.3329e-05 | 0.065155 | 0.065155 | 0.065155 | 0.97597 | -0.46306 | 0.97649 | -0.45271 | 17.8997
36 | -0.063713 | -0.015981 | 0.06383 | 0.016055 | 0.00011666 | 7.4251e-05 | 0.097093 | 0.097093 | 0.097093 | 0.97649 | -0.45271 | 0.97845 | -0.41437 | 26.674
37 | 0.012935 | 0.0032425 | -0.012934 | -0.0032415 | 1.8225e-06 | 1.0028e-06 | 0.019493 | 0.019493 | 0.019493 | 0.98744 | -0.23948 | 0.98729 | -0.24244 | 5.3553
38 | 0.1492 | 0.037867 | -0.14883 | -0.037629 | 0.00037284 | 0.00023762 | 0.225 | 0.225 | 0.225 | 0.98744 | -0.23948 | 0.98474 | -0.29157 | 30.9072
39 | 0.13767 | 0.034833 | -0.13744 | -0.034689 | 0.00022442 | 0.00014346 | 0.20814 | 0.20814 | 0.20814 | 0.98474 | -0.29157 | 0.98299 | -0.3256 | 57.1826
40 | 0.12825 | 0.032385 | -0.12803 | -0.032244 | 0.00022084 | 0.00014114 | 0.19423 | 0.19423 | 0.19423 | 0.98299 | -0.3256 | 0.98114 | -0.36161 | 53.3596
41 | 0.11649 | 0.02935 | -0.11646 | -0.029337 | 2.1334e-05 | 1.3631e-05 | 0.17672 | 0.17672 | 0.17672 | 0.98114 | -0.36161 | 0.98095 | -0.36544 | 48.5492
42 | 0.014141 | 0.0035448 | -0.014138 | -0.0035431 | 3.0946e-06 | 1.7542e-06 | 0.021452 | 0.021452 | 0.021452 | 0.98095 | -0.36544 | 0.98071 | -0.37003 | 5.8933
43 | 0.10232 | 0.025792 | -0.10218 | -0.025698 | 0.00014673 | 9.3706e-05 | 0.15527 | 0.15527 | 0.15527 | 0.98095 | -0.36544 | 0.97941 | -0.39546 | 42.6559
44 | 0.0043191 | 0.0010821 | -0.0043188 | -0.0010822 | 3.2895e-07 | -4.7193e-08 | 0.0065531 | 0.0065532 | 0.0065532 | 0.98071 | -0.37003 | 0.98063 | -0.37163 | 1.8003
45 | 0.087065 | 0.021911 | -0.086986 | -0.021861 | 7.8621e-05 | 5.0167e-05 | 0.13231 | 0.13231 | 0.13231 | 0.97941 | -0.39546 | 0.97845 | -0.41437 | 36.3489
46 | 0.0035502 | 0.00088952 | -0.0035499 | -0.00088969 | 3.3445e-07 | -1.6957e-07 | 0.0054012 | 0.0054014 | 0.0054014 | 0.97806 | -0.42192 | 0.97796 | -0.4239 | 1.4839
47 | -0.023148 | -0.0058012 | 0.023156 | 0.0058063 | 8.3317e-06 | 5.1073e-06 | 0.035217 | 0.035217 | 0.035217 | 0.97806 | -0.42192 | 0.97845 | -0.41437 | 9.675
48 | 0.015604 | 0.0039119 | -0.015601 | -0.00391 | 3.3273e-06 | 1.9275e-06 | 0.023609 | 0.023609 | 0.023609 | 0.98353 | -0.31683 | 0.9833 | -0.32131 | 6.486
49 | 0.0013678 | 0.00034259 | -0.0013677 | -0.00034278 | 2.8351e-08 | -1.9804e-07 | 0.0020878 | 0.0020879 | 0.0020879 | 0.97477 | -0.48672 | 0.97474 | -0.48715 | 0.57361
50 | 0.0024275 | 0.00060828 | -0.0024275 | -0.00060838 | 5.5352e-08 | -9.8561e-08 | 0.0037057 | 0.0037057 | 0.0037057 | 0.97477 | -0.48672 | 0.97474 | -0.4872 | 1.0181

## res_trafo
| p_hv_mw | q_hv_mvar | p_lv_mw | q_lv_mvar | pl_mw | ql_mvar | i_hv_ka | i_lv_ka | vm_hv_pu | va_hv_degree | vm_lv_pu | va_lv_degree | loading_percent
0 | -1.2729e-15 | -1.3162e-15 | 0.00165 | 1.2699e-07 | 0.00165 | 1.2699e-07 | 5.2857e-17 | 0.0023815 | 0.99998 | 149.9956 | 1 | 0 | 0.2619

## res_ext_grid
| p_mw | q_mvar
0 | 0.28423 | 0.072505

## res_load
| p_mw | q_mvar
0 | 0.009044 | 0.0022666
1 | 0.007052 | 0.0017674
2 | 0.011519 | 0.0028868
3 | 0.0013293 | 0.00033315
4 | 0.0053049 | 0.0013295
5 | 0.0038642 | 0.00096847
6 | 0.010503 | 0.0026323
7 | 0.014227 | 0.0035657
8 | 0.0072757 | 0.0018235
9 | 0.021084 | 0.0052842
10 | 0.0021048 | 0.00052751
11 | 0.002393 | 0.00059974
12 | 0.0019312 | 0.000484
13 | 0.0026993 | 0.00067651
14 | 0.0056841 | 0.0014246
15 | 0.0021174 | 0.00053068
16 | 0.02978 | 0.0074635
17 | 0.020959 | 0.0052529
18 | 0.011158 | 0.0027964
19 | 0.0091927 | 0.0023039
20 | 0.011545 | 0.0028936
21 | 0.012934 | 0.0032415
22 | 0.0098193 | 0.0024609
23 | 0.015111 | 0.0037871
24 | 0.019598 | 0.0049116
25 | 0.0035499 | 0.00088969
26 | 0.0016268 | 0.00040772
27 | 0.015601 | 0.00391
28 | 0.00080372 | 0.00020143
29 | 0.0023626 | 0.00059212
30 | 0.0022139 | 0.00055486
31 | 0.0013677 | 0.00034278
32 | 0.0024275 | 0.00060838

## dtypes
| element | column | dtype
0 | bus | name | object
1 | bus | vn_kv | float64
2 | bus | type | object
3 | bus | zone | object
4 | bus | in_service | bool
5 | load | name | object
6 | load | bus | uint32
7 | load | p_mw | float64
8 | load | q_mvar | float64
9 | load | const_z_percent | float64
10 | load | const_i_percent | float64
11 | load | sn_mva | float64
12 | load | scaling | float64
13 | load | in_service | bool
14 | load | type | object
15 | ext_grid | name | object
16 | ext_grid | bus | uint32
17 | ext_grid | vm_pu | float64
18 | ext_grid | va_degree | float64
19 | ext_grid | slack_weight | float64
20 | ext_grid | in_service | bool
21 | line | name | object
22 | line | std_type | object
23 | line | from_bus | uint32
24 | line | to_bus | uint32
25 | line | length_km | float64
26 | line | r_ohm_per_km | float64
27 | line | x_ohm_per_km | float64
28 | line | c_nf_per_km | float64
29 | line | g_us_per_km | float64
30 | line | max_i_ka | float64
31 | line | df | float64
32 | line | parallel | uint32
33 | line | type | object
34 | line | in_service | bool
35 | trafo | name | object
36 | trafo | std_type | object
37 | trafo | hv_bus | uint32
38 | trafo | lv_bus | uint32
39 | trafo | sn_mva | float64
40 | trafo | vn_hv_kv | float64
41 | trafo | vn_lv_kv | float64
42 | trafo | vk_percent | float64
43 | trafo | vkr_percent | float64
44 | trafo | pfe_kw | float64
45 | trafo | i0_percent | float64
46 | trafo | shift_degree | float64
47 | trafo | tap_side | object
48 | trafo | tap_neutral | int32
49 | trafo | tap_min | int32
50 | trafo | tap_max | int32
51 | trafo | tap_step_percent | float64
52 | trafo | tap_step_degree | float64
53 | trafo | tap_pos | int32
54 | trafo | tap_phase_shifter | bool
55 | trafo | parallel | uint32
56 | trafo | df | float64
57 | trafo | in_service | bool
58 | line_geodata | coords | object
59 | bus_geodata | x | float64
60 | bus_geodata | y | float64
61 | bus_geodata | coords | object
62 | res_bus | vm_pu | float64
63 | res_bus | va_degree | float64
64 | res_bus | p_mw | float64
65 | res_bus | q_mvar | float64
66 | res_line | p_from_mw | float64
67 | res_line | q_from_mvar | float64
68 | res_line | p_to_mw | float64
69 | res_line | q_to_mvar | float64
70 | res_line | pl_mw | float64
71 | res_line | ql_mvar | float64
72 | res_line | i_from_ka | float64
73 | res_line | i_to_ka | float64
74 | res_line | i_ka | float64
75 | res_line | vm_from_pu | float64
76 | res_line | va_from_degree | float64
77 | res_line | vm_to_pu | float64
78 | res_line | va_to_degree | float64
79 | res_line | loading_percent | float64
80 | res_trafo | p_hv_mw | float64
81 | res_trafo | q_hv_mvar | float64
82 | res_trafo | p_lv_mw | float64
83 | res_trafo | q_lv_mvar | float64
84 | res_trafo | pl_mw | float64
85 | res_trafo | ql_mvar | float64
86 | res_trafo | i_hv_ka | float64
87 | res_trafo | i_lv_ka | float64
88 | res_trafo | vm_hv_pu | float64
89 | res_trafo | va_hv_degree | float64
90 | res_trafo | vm_lv_pu | float64
91 | res_trafo | va_lv_degree | float64
92 | res_trafo | loading_percent | float64
93 | res_ext_grid | p_mw | float64
94 | res_ext_grid | q_mvar | float64
95 | res_load | p_mw | float64
96 | res_load | q_mvar | float64

## parameters
| version | format_version | converged | OPF_converged | name | f_hz | sn_mva
0 | 2.14.6 | 2.14.0 | TRUE | FALSE |  | 50 | 1