## bus
| name | vn_kv | type | zone | in_service
0 | bus_LV_1061-210_0_4_node_0 | 0.4 | n |  | TRUE
1 | bus_LV_1061-210_0_4_node_1 | 0.4 | n |  | TRUE
2 | bus_LV_1061-210_0_4_node_2 | 0.4 | n |  | TRUE
3 | bus_LV_1061-210_0_4_node_3 | 0.4 | n |  | TRUE
4 | bus_LV_1061-210_0_4_node_76 | 0.4 | n |  | TRUE
5 | bus_LV_1061-210_0_4_node_77 | 0.4 | n |  | TRUE
6 | bus_LV_1061-210_0_4_node_4 | 0.4 | n |  | TRUE
7 | bus_LV_1061-210_0_4_node_6 | 0.4 | n |  | TRUE
8 | bus_LV_1061-210_0_4_node_23 | 0.4 | n |  | TRUE
9 | bus_LV_1061-210_0_4_node_7 | 0.4 | n |  | TRUE
10 | bus_LV_1061-210_0_4_node_27 | 0.4 | n |  | TRUE
11 | bus_LV_1061-210_0_4_node_11 | 0.4 | n |  | TRUE
12 | bus_LV_1061-210_0_4_node_91 | 0.4 | n |  | TRUE
13 | bus_LV_1061-210_0_4_node_8 | 0.4 | n |  | TRUE
14 | bus_LV_1061-210_0_4_node_129 | 0.4 | n |  | TRUE
15 | bus_LV_1061-210_0_4_node_15 | 0.4 | n |  | TRUE
16 | bus_LV_1061-210_0_4_node_9 | 0.4 | n |  | TRUE
17 | bus_LV_1061-210_0_4_node_97 | 0.4 | n |  | TRUE
18 | bus_LV_1061-210_0_4_node_96 | 0.4 | n |  | TRUE
19 | bus_LV_1061-210_0_4_node_10 | 0.4 | n |  | TRUE
20 | bus_LV_1061-210_0_4_node_101 | 0.4 | n |  | TRUE
21 | bus_LV_1061-210_0_4_node_75 | 0.4 | n |  | TRUE
22 | bus_LV_1061-210_0_4_node_12 | 0.4 | n |  | TRUE
23 | bus_LV_1061-210_0_4_node_134 | 0.4 | n |  | TRUE
24 | bus_LV_1061-210_0_4_node_16 | 0.4 | n |  | TRUE
25 | bus_LV_1061-210_0_4_node_121 | 0.4 | n |  | TRUE
26 | bus_LV_1061-210_0_4_node_13 | 0.4 | n |  | TRUE
27 | bus_LV_1061-210_0_4_node_124 | 0.4 | n |  | TRUE
28 | bus_LV_1061-210_0_4_node_85 | 0.4 | n |  | TRUE
29 | bus_LV_1061-210_0_4_node_14 | 0.4 | n |  | TRUE
30 | bus_LV_1061-210_0_4_node_25 | 0.4 | n |  | TRUE
31 | bus_LV_1061-210_0_4_node_122 | 0.4 | n |  | TRUE
32 | bus_LV_1061-210_0_4_node_119 | 0.4 | n |  | TRUE
33 | bus_LV_1061-210_0_4_node_130 | 0.4 | n |  | TRUE
34 | bus_LV_1061-210_0_4_node_17 | 0.4 | n |  | TRUE
35 | bus_LV_1061-210_0_4_node_19 | 0.4 | n |  | TRUE
36 | bus_LV_1061-210_0_4_node_52 | 0.4 | n |  | TRUE
37 | bus_LV_1061-210_0_4_node_99 | 0.4 | n |  | TRUE
38 | bus_LV_1061-210_0_4_node_18 | 0.4 | n |  | TRUE
39 | bus_LV_1061-210_0_4_node_123 | 0.4 | n |  | TRUE
40 | bus_LV_1061-210_0_4_node_44 | 0.4 | n |  | TRUE
41 | bus_LV_1061-210_0_4_node_45 | 0.4 | n |  | TRUE
42 | bus_LV_1061-210_0_4_node_20 | 0.4 | n |  | TRUE
43 | bus_LV_1061-210_0_4_node_41 | 0.4 | n |  | TRUE
44 | bus_LV_1061-210_0_4_node_29 | 0.4 | n |  | TRUE
45 | bus_LV_1061-210_0_4_node_22 | 0.4 | n |  | TRUE
46 | bus_LV_1061-210_0_4_node_118 | 0.4 | n |  | TRUE
47 | bus_LV_1061-210_0_4_node_78 | 0.4 | n |  | TRUE
48 | bus_LV_1061-210_0_4_node_24 | 0.4 | n |  | TRUE
49 | bus_LV_1061-210_0_4_node_28 | 0.4 | n |  | TRUE
50 | bus_LV_1061-210_0_4_node_61 | 0.4 | n |  | TRUE
51 | bus_LV_1061-210_0_4_node_66 | 0.4 | n |  | TRUE
52 | bus_LV_1061-210_0_4_node_120 | 0.4 | n |  | TRUE
53 | bus_LV_1061-210_0_4_node_95 | 0.4 | n |  | TRUE
54 | bus_LV_1061-210_0_4_node_86 | 0.4 | n |  | TRUE
55 | bus_LV_1061-210_0_4_node_39 | 0.4 | n |  | TRUE
56 | bus_LV_1061-210_0_4_node_83 | 0.4 | n |  | TRUE
57 | bus_LV_1061-210_0_4_node_48 | 0.4 | n |  | TRUE
58 | bus_LV_1061-210_0_4_node_93 | 0.4 | n |  | TRUE
59 | bus_LV_1061-210_0_4_node_33 | 0.4 | n |  | TRUE
60 | bus_LV_1061-210_0_4_node_42 | 0.4 | n |  | TRUE
61 | bus_LV_1061-210_0_4_node_100 | 0.4 | n |  | TRUE
62 | bus_LV_1061-210_0_4_node_60 | 0.4 | n |  | TRUE
63 | bus_LV_1061-210_0_4_node_65 | 0.4 | n |  | TRUE
64 | bus_LV_1061-210_0_4_node_30 | 0.4 | n |  | TRUE
65 | bus_LV_1061-210_0_4_node_31 | 0.4 | n |  | TRUE
66 | bus_LV_1061-210_0_4_node_92 | 0.4 | n |  | TRUE
67 | bus_LV_1061-210_0_4_node_35 | 0.4 | n |  | TRUE
68 | bus_LV_1061-210_0_4_node_36 | 0.4 | n |  | TRUE
69 | bus_LV_1061-210_0_4_node_38 | 0.4 | n |  | TRUE
70 | bus_LV_1061-210_0_4_node_37 | 0.4 | n |  | TRUE
71 | bus_LV_1061-210_0_4_node_40 | 0.4 | n |  | TRUE
72 | bus_LV_1061-210_0_4_node_98 | 0.4 | n |  | TRUE
73 | bus_LV_1061-210_0_4_node_56 | 0.4 | n |  | TRUE
74 | bus_LV_1061-210_0_4_node_94 | 0.4 | n |  | TRUE
75 | bus_LV_1061-210_0_4_node_73 | 0.4 | n |  | TRUE
76 | bus_LV_1061-210_0_4_node_136 | 0.4 | n |  | TRUE
77 | bus_LV_1061-210_0_4_node_110 | 0.4 | n |  | TRUE
78 | bus_LV_1061-210_0_4_node_90 | 0.4 | n |  | TRUE
79 | bus_LV_1061-210_0_4_node_113 | 0.4 | n |  | TRUE
80 | bus_LV_1061-210_0_4_node_88 | 0.4 | n |  | TRUE
81 | bus_LV_1061-210_0_4_node_84 | 0.4 | n |  | TRUE
82 | bus_LV_1061-210_0_4_node_54 | 0.4 | n |  | TRUE
83 | bus_LV_1061-210_0_4_node_57 | 0.4 | n |  | TRUE
84 | bus_LV_1061-210_0_4_node_89 | 0.4 | n |  | TRUE
85 | bus_LV_1061-210_0_4_node_87 | 0.4 | n |  | TRUE
86 | bus_LV_1061-210_0_4_node_72 | 0.4 | n |  | TRUE
87 | bus_LV_1061-210_0_4_node_43 | 0.4 | n |  | TRUE
88 | bus_LV_1061-210_0_4_node_51 | 0.4 | n |  | TRUE
89 | bus_LV_1061-210_0_4_node_117 | 0.4 | n |  | TRUE
90 | bus_LV_1061-210_0_4_node_46 | 0.4 | n |  | TRUE
91 | bus_LV_1061-210_0_4_node_47 | 0.4 | n |  | TRUE
92 | bus_LV_1061-210_0_4_node_49 | 0.4 | n |  | TRUE
93 | bus_LV_1061-210_0_4_node_50 | 0.4 | n |  | TRUE
94 | bus_LV_1061-210_0_4_node_74 | 0.4 | n |  | TRUE
95 | bus_LV_1061-210_0_4_node_106 | 0.4 | n |  | TRUE
96 | bus_LV_1061-210_0_4_node_103 | 0.4 | n |  | TRUE
97 | bus_LV_1061-210_0_4_node_133 | 0.4 | n |  | TRUE
98 | bus_LV_1061-210_0_4_node_111 | 0.4 | n |  | TRUE
99 | bus_LV_1061-210_0_4_node_104 | 0.4 | n |  | TRUE
100 | bus_LV_1061-210_0_4_node_53 | 0.4 | n |  | TRUE
101 | bus_LV_1061-210_0_4_node_55 | 0.4 | n |  | TRUE
102 | bus_LV_1061-210_0_4_node_59 | 0.4 | n |  | TRUE
103 | bus_LV_1061-210_0_4_node_131 | 0.4 | n |  | TRUE
104 | bus_LV_1061-210_0_4_node_132 | 0.4 | n |  | TRUE
105 | bus_LV_1061-210_0_4_node_102 | 0.4 | n |  | TRUE
106 | bus_LV_1061-210_0_4_node_70 | 0.4 | n |  | TRUE
107 | bus_LV_1061-210_0_4_node_62 | 0.4 | n |  | TRUE
108 | bus_LV_1061-210_0_4_node_63 | 0.4 | n |  | TRUE
109 | bus_LV_1061-210_0_4_node_64 | 0.4 | n |  | TRUE
110 | bus_LV_1061-210_0_4_node_135 | 0.4 | n |  | TRUE
111 | bus_LV_1061-210_0_4_node_67 | 0.4 | n |  | TRUE
112 | bus_LV_1061-210_0_4_node_68 | 0.4 | n |  | TRUE
113 | bus_LV_1061-210_0_4_node_80 | 0.4 | n |  | TRUE
114 | bus_LV_1061-210_0_4_node_81 | 0.4 | n |  | TRUE
115 | bus_LV_1061-210_0_4_node_112 | 0.4 | n |  | TRUE
116 | bus_LV_1061-210_0_4_node_82 | 0.4 | n |  | TRUE
117 | bus_LV_1061-210_0_4_node_125 | 0.4 | n |  | TRUE
118 | bus_LV_1061-210_0_4_node_126 | 0.4 | n |  | TRUE
119 | bus_LV_1061-210_0_4_node_127 | 0.4 | n |  | TRUE
120 | bus_LV_1061-210_0_4_node_128 | 0.4 | n |  | TRUE
121 | bus_LV_1061-210_0_4_node_114 | 0.4 | n |  | TRUE
122 | bus_LV_1061-210_0_4_node_105 | 0.4 | n |  | TRUE
123 | bus_LV_1061-210_0_4_node_107 | 0.4 | n |  | TRUE
124 | bus_LV_1061-210_0_4_node_108 | 0.4 | n |  | TRUE
125 | bus_LV_1061-210_0_4_node_109 | 0.4 | n |  | TRUE
126 | bus_LV_1061-210_0_4_node_115 | 0.4 | n |  | TRUE
127 | bus_LV_1061-210_0_4_node_116 | 0.4 | n |  | TRUE
128 | bus_MV_218_0_node_7 | 20 | n |  | TRUE

## load
| name | bus | p_mw | q_mvar | const_z_percent | const_i_percent | sn_mva | scaling | in_service | type
0 | LV_1061-210_0_4_load_0 | 0 | 0.0021663 | 0.00054293 | 0 | 0 |  | 1 | TRUE | wye
1 | LV_1061-210_0_4_load_1 | 1 | 0.0020374 | 0.00051061 | 0 | 0 |  | 1 | TRUE | wye
2 | LV_1061-210_0_4_load_2 | 2 | 0.0020383 | 0.00051085 | 0 | 0 |  | 1 | TRUE | wye
3 | LV_1061-210_0_4_load_3 | 3 | 0.0015206 | 0.00038109 | 0 | 0 |  | 1 | TRUE | wye
4 | LV_1061-210_0_4_load_76 | 4 | 0.0016232 | 0.0004068 | 0 | 0 |  | 1 | TRUE | wye
5 | LV_1061-210_0_4_load_77 | 5 | 0.0021378 | 0.00053578 | 0 | 0 |  | 1 | TRUE | wye
6 | LV_1061-210_0_4_load_4 | 6 | 0.0073857 | 0.001851 | 0 | 0 |  | 1 | TRUE | wye
7 | LV_1061-210_0_4_load_91 | 12 | 0.001156 | 0.00028972 | 0 | 0 |  | 1 | TRUE | wye
8 | LV_1061-210_0_4_load_129 | 14 | 0.013367 | 0.0033502 | 0 | 0 |  | 1 | TRUE | wye
9 | LV_1061-210_0_4_load_97 | 17 | 0.0013197 | 0.00033076 | 0 | 0 |  | 1 | TRUE | wye
10 | LV_1061-210_0_4_load_96 | 18 | 0.0064464 | 0.0016156 | 0 | 0 |  | 1 | TRUE | wye
11 | LV_1061-210_0_4_load_101 | 20 | 0.0050391 | 0.0012629 | 0 | 0 |  | 1 | TRUE | wye
12 | LV_1061-210_0_4_load_75 | 21 | 0.018036 | 0.0045203 | 0 | 0 |  | 1 | TRUE | wye
13 | LV_1061-210_0_4_load_134 | 23 | 0.012893 | 0.0032313 | 0 | 0 |  | 1 | TRUE | wye
14 | LV_1061-210_0_4_load_124 | 27 | 0.0063846 | 0.0016001 | 0 | 0 |  | 1 | TRUE | wye
15 | LV_1061-210_0_4_load_122 | 31 | 0.011881 | 0.0029777 | 0 | 0 |  | 1 | TRUE | wye
16 | LV_1061-210_0_4_load_130 | 33 | 0.012112 | 0.0030356 | 0 | 0 |  | 1 | TRUE | wye
17 | LV_1061-210_0_4_load_99 | 37 | 0.013062 | 0.0032736 | 0 | 0 |  | 1 | TRUE | wye
18 | LV_1061-210_0_4_load_123 | 39 | 0.0096345 | 0.0024146 | 0 | 0 |  | 1 | TRUE | wye
19 | LV_1061-210_0_4_load_45 | 41 | 0.0099969 | 0.0025055 | 0 | 0 |  | 1 | TRUE | wye
20 | LV_1061-210_0_4_load_41 | 43 | 0.017637 | 0.0044204 | 0 | 0 |  | 1 | TRUE | wye
21 | LV_1061-210_0_4_load_29 | 44 | 0.0046377 | 0.0011623 | 0 | 0 |  | 1 | TRUE | wye
22 | LV_1061-210_0_4_load_118 | 46 | 0.0070689 | 0.0017716 | 0 | 0 |  | 1 | TRUE | wye
23 | LV_1061-210_0_4_load_78 | 47 | 0.0023111 | 0.00057921 | 0 | 0 |  | 1 | TRUE | wye
24 | LV_1061-210_0_4_load_28 | 49 | 0.0031268 | 0.00078365 | 0 | 0 |  | 1 | TRUE | wye
25 | LV_1061-210_0_4_load_61 | 50 | 0.011601 | 0.0029074 | 0 | 0 |  | 1 | TRUE | wye
26 | LV_1061-210_0_4_load_66 | 51 | 0.00053481 | 0.00013404 | 0 | 0 |  | 1 | TRUE | wye
27 | LV_1061-210_0_4_load_120 | 52 | 0.01095 | 0.0027444 | 0 | 0 |  | 1 | TRUE | wye
28 | LV_1061-210_0_4_load_95 | 53 | 0.0022599 | 0.00056638 | 0 | 0 |  | 1 | TRUE | wye
29 | LV_1061-210_0_4_load_83 | 56 | 0.0060479 | 0.0015157 | 0 | 0 |  | 1 | TRUE | wye
30 | LV_1061-210_0_4_load_93 | 58 | 0.019691 | 0.004935 | 0 | 0 |  | 1 | TRUE | wye
31 | LV_1061-210_0_4_load_33 | 59 | 0.063899 | 0.016015 | 0 | 0 |  | 1 | TRUE | wye
32 | LV_1061-210_0_4_load_42 | 60 | 0.009599 | 0.0024057 | 0 | 0 |  | 1 | TRUE | wye
33 | LV_1061-210_0_4_load_100 | 61 | 0.0070716 | 0.0017723 | 0 | 0 |  | 1 | TRUE | wye
34 | LV_1061-210_0_4_load_60 | 62 | 0.004619 | 0.0011576 | 0 | 0 |  | 1 | TRUE | wye
35 | LV_1061-210_0_4_load_65 | 63 | 0.0013272 | 0.00033262 | 0 | 0 |  | 1 | TRUE | wye
36 | LV_1061-210_0_4_load_30 | 64 | 0.0013396 | 0.00033575 | 0 | 0 |  | 1 | TRUE | wye
37 | LV_1061-210_0_4_load_31 | 65 | 0.0033335 | 0.00083546 | 0 | 0 |  | 1 | TRUE | wye
38 | LV_1061-210_0_4_load_92 | 66 | 0.039373 | 0.0098678 | 0 | 0 |  | 1 | TRUE | wye
39 | LV_1061-210_0_4_load_35 | 67 | 0.006019 | 0.0015085 | 0 | 0 |  | 1 | TRUE | wye
40 | LV_1061-210_0_4_load_36 | 68 | 0.0062655 | 0.0015703 | 0 | 0 |  | 1 | TRUE | wye
41 | LV_1061-210_0_4_load_98 | 72 | 0.0033566 | 0.00084124 | 0 | 0 |  | 1 | TRUE | wye
42 | LV_1061-210_0_4_load_94 | 74 | 0.006578 | 0.0016486 | 0 | 0 |  | 1 | TRUE | wye
43 | LV_1061-210_0_4_load_73 | 75 | 0.0042608 | 0.0010679 | 0 | 0 |  | 1 | TRUE | wye
44 | LV_1061-210_0_4_load_136 | 76 | 0.0054249 | 0.0013596 | 0 | 0 |  | 1 | TRUE | wye
45 | LV_1061-210_0_4_load_110 | 77 | 0.0019632 | 0.00049202 | 0 | 0 |  | 1 | TRUE | wye
46 | LV_1061-210_0_4_load_113 | 79 | 0.001021 | 0.0002559 | 0 | 0 |  | 1 | TRUE | wye
47 | LV_1061-210_0_4_load_84 | 81 | 0.010456 | 0.0026205 | 0 | 0 |  | 1 | TRUE | wye
48 | LV_1061-210_0_4_load_87 | 85 | 0.018411 | 0.0046143 | 0 | 0 |  | 1 | TRUE | wye
49 | LV_1061-210_0_4_load_72 | 86 | 0.001813 | 0.00045438 | 0 | 0 |  | 1 | TRUE | wye
50 | LV_1061-210_0_4_load_43 | 87 | 0.0010848 | 0.00027186 | 0 | 0 |  | 1 | TRUE | wye
51 | LV_1061-210_0_4_load_117 | 89 | 0.00092747 | 0.00023245 | 0 | 0 |  | 1 | TRUE | wye
52 | LV_1061-210_0_4_load_46 | 90 | 0.0093424 | 0.0023414 | 0 | 0 |  | 1 | TRUE | wye
53 | LV_1061-210_0_4_load_106 | 95 | 0.00087408 | 0.00021907 | 0 | 0 |  | 1 | TRUE | wye
54 | LV_1061-210_0_4_load_103 | 96 | 0.0010215 | 0.000256 | 0 | 0 |  | 1 | TRUE | wye
55 | LV_1061-210_0_4_load_133 | 97 | 0.0019631 | 0.000492 | 0 | 0 |  | 1 | TRUE | wye
56 | LV_1061-210_0_4_load_104 | 99 | 0.00087089 | 0.00021826 | 0 | 0 |  | 1 | TRUE | wye
57 | LV_1061-210_0_4_load_53 | 100 | 0.010641 | 0.0026669 | 0 | 0 |  | 1 | TRUE | wye
58 | LV_1061-210_0_4_load_131 | 103 | 0.010136 | 0.0025403 | 0 | 0 |  | 1 | TRUE | wye
59 | LV_1061-210_0_4_load_132 | 104 | 0.010019 | 0.002511 | 0 | 0 |  | 1 | TRUE | wye
60 | LV_1061-210_0_4_load_102 | 105 | 0.0010215 | 0.000256 | 0 | 0 |  | 1 | TRUE | wye
61 | LV_1061-210_0_4_load_63 | 108 | 0.0040606 | 0.0010177 | 0 | 0 |  | 1 | TRUE | wye
62 | LV_1061-210_0_4_load_135 | 110 | 0.0044932 | 0.0011261 | 0 | 0 |  | 1 | TRUE | wye
63 | LV_1061-210_0_4_load_67 | 111 | 0.0021004 | 0.00052642 | 0 | 0 |  | 1 | TRUE | wye
64 | LV_1061-210_0_4_load_68 | 112 | 0.0021004 | 0.00052642 | 0 | 0 |  | 1 | TRUE | wye
65 | LV_1061-210_0_4_load_80 | 113 | 0.0036887 | 0.00092446 | 0 | 0 |  | 1 | TRUE | wye
66 | LV_1061-210_0_4_load_81 | 114 | 0.0012223 | 0.00030633 | 0 | 0 |  | 1 | TRUE | wye
67 | LV_1061-210_0_4_load_112 | 115 | 0.0019629 | 0.00049195 | 0 | 0 |  | 1 | TRUE | wye
68 | LV_1061-210_0_4_load_82 | 116 | 0.001021 | 0.00025587 | 0 | 0 |  | 1 | TRUE | wye
69 | LV_1061-210_0_4_load_125 | 117 | 0.0061197 | 0.0015337 | 0 | 0 |  | 1 | TRUE | wye
70 | LV_1061-210_0_4_load_127 | 119 | 0.0060725 | 0.0015219 | 0 | 0 |  | 1 | TRUE | wye
71 | LV_1061-210_0_4_load_128 | 120 | 0.0097124 | 0.0024342 | 0 | 0 |  | 1 | TRUE | wye
72 | LV_1061-210_0_4_load_114 | 121 | 0.0010217 | 0.00025605 | 0 | 0 |  | 1 | TRUE | wye
73 | LV_1061-210_0_4_load_105 | 122 | 0.0010209 | 0.00025587 | 0 | 0 |  | 1 | TRUE | wye
74 | LV_1061-210_0_4_load_107 | 123 | 0.00088702 | 0.00022231 | 0 | 0 |  | 1 | TRUE | wye
75 | LV_1061-210_0_4_load_108 | 124 | 0.00086823 | 0.0002176 | 0 | 0 |  | 1 | TRUE | wye
76 | LV_1061-210_0_4_load_109 | 125 | 0.001021 | 0.00025589 | 0 | 0 |  | 1 | TRUE | wye
77 | LV_1061-210_0_4_load_115 | 126 | 0.001021 | 0.00025589 | 0 | 0 |  | 1 | TRUE | wye
78 | LV_1061-210_0_4_load_116 | 127 | 0.0029548 | 0.00074055 | 0 | 0 |  | 1 | TRUE | wye

## ext_grid
| name | bus | vm_pu | va_degree | slack_weight | in_service
0 |  | 56 | 1 | 0 | 1 | TRUE

## line
| name | std_type | from_bus | to_bus | length_km | r_ohm_per_km | x_ohm_per_km | c_nf_per_km | g_us_per_km | max_i_ka | df | parallel | type | in_service
0 | LV_1061-210_0_4_line_0 |  | 0 | 1 | 0.0094407 | 0.125 | 0.08 | 261 | 0 | 0.364 | 1 | 1 | cs | TRUE
1 | LV_1061-210_0_4_line_1 |  | 0 | 2 | 0.015106 | 0.125 | 0.08 | 261 | 0 | 0.364 | 1 | 1 | cs | TRUE
2 | LV_1061-210_0_4_line_2 |  | 1 | 3 | 0.0068606 | 0.125 | 0.08 | 261 | 0 | 0.364 | 1 | 1 | cs | TRUE
3 | LV_1061-210_0_4_line_3 |  | 3 | 4 | 0.0083801 | 0.125 | 0.08 | 261 | 0 | 0.364 | 1 | 1 | cs | TRUE
4 | LV_1061-210_0_4_line_4 |  | 4 | 5 | 0.0079264 | 0.125 | 0.08 | 261 | 0 | 0.364 | 1 | 1 | cs | TRUE
5 | LV_1061-210_0_4_line_5 |  | 5 | 84 | 0.019207 | 0.125 | 0.08 | 261 | 0 | 0.364 | 1 | 1 | cs | TRUE
6 | LV_1061-210_0_4_line_6 |  | 6 | 7 | 0.017539 | 0.125 | 0.08 | 261 | 0 | 0.364 | 1 | 1 | cs | TRUE
7 | LV_1061-210_0_4_line_7 |  | 7 | 8 | 0.051601 | 0.125 | 0.08 | 261 | 0 | 0.364 | 1 | 1 | cs | TRUE
8 | LV_1061-210_0_4_line_8 |  | 8 | 47 | 0.022462 | 0.125 | 0.08 | 261 | 0 | 0.364 | 1 | 1 | cs | TRUE
9 | LV_1061-210_0_4_line_9 |  | 8 | 16 | 0.081717 | 0.125 | 0.08 | 261 | 0 | 0.364 | 1 | 1 | cs | TRUE
10 | LV_1061-210_0_4_line_10 |  | 9 | 10 | 0.049185 | 0.125 | 0.08 | 261 | 0 | 0.364 | 1 | 1 | cs | TRUE
11 | LV_1061-210_0_4_line_11 |  | 9 | 11 | 0.025424 | 0.125 | 0.08 | 261 | 0 | 0.364 | 1 | 1 | cs | TRUE
12 | LV_1061-210_0_4_line_12 |  | 9 | 12 | 0.013202 | 0.125 | 0.08 | 261 | 0 | 0.364 | 1 | 1 | cs | TRUE
13 | LV_1061-210_0_4_line_13 |  | 10 | 51 | 0.019945 | 0.125 | 0.08 | 261 | 0 | 0.364 | 1 | 1 | cs | TRUE
14 | LV_1061-210_0_4_line_14 |  | 11 | 21 | 0.021437 | 0.125 | 0.08 | 261 | 0 | 0.364 | 1 | 1 | cs | TRUE
15 | LV_1061-210_0_4_line_15 |  | 13 | 14 | 0.003234 | 0.125 | 0.08 | 261 | 0 | 0.364 | 1 | 1 | cs | TRUE
16 | LV_1061-210_0_4_line_16 |  | 13 | 15 | 0.012131 | 0.125 | 0.08 | 261 | 0 | 0.364 | 1 | 1 | cs | TRUE
17 | LV_1061-210_0_4_line_17 |  | 15 | 31 | 0.003148 | 0.125 | 0.08 | 261 | 0 | 0.364 | 1 | 1 | cs | TRUE
18 | LV_1061-210_0_4_line_18 |  | 15 | 32 | 0.031246 | 0.125 | 0.08 | 261 | 0 | 0.364 | 1 | 1 | cs | TRUE
19 | LV_1061-210_0_4_line_19 |  | 15 | 19 | 0.053285 | 0.125 | 0.08 | 261 | 0 | 0.364 | 1 | 1 | cs | TRUE
20 | LV_1061-210_0_4_line_20 |  | 16 | 17 | 0.023335 | 0.125 | 0.08 | 261 | 0 | 0.364 | 1 | 4 | cs | TRUE
21 | LV_1061-210_0_4_line_21 |  | 16 | 18 | 0.076714 | 0.125 | 0.08 | 261 | 0 | 0.364 | 1 | 4 | cs | TRUE
22 | LV_1061-210_0_4_line_22 |  | 17 | 20 | 0.01895 | 0.125 | 0.08 | 261 | 0 | 0.364 | 1 | 4 | cs | TRUE
23 | LV_1061-210_0_4_line_23 |  | 18 | 53 | 0.017623 | 0.125 | 0.08 | 261 | 0 | 0.364 | 1 | 4 | cs | TRUE
24 | LV_1061-210_0_4_line_24 |  | 19 | 20 | 0.053477 | 0.125 | 0.08 | 261 | 0 | 0.364 | 1 | 3 | cs | TRUE
25 | LV_1061-210_0_4_line_25 |  | 21 | 29 | 0.029895 | 0.125 | 0.08 | 261 | 0 | 0.364 | 1 | 1 | cs | TRUE
26 | LV_1061-210_0_4_line_26 |  | 22 | 23 | 0.003376 | 0.125 | 0.08 | 261 | 0 | 0.364 | 1 | 1 | cs | TRUE
27 | LV_1061-210_0_4_line_27 |  | 22 | 24 | 0.011804 | 0.125 | 0.08 | 261 | 0 | 0.364 | 1 | 1 | cs | TRUE
28 | LV_1061-210_0_4_line_28 |  | 22 | 25 | 0.029685 | 0.125 | 0.08 | 261 | 0 | 0.364 | 1 | 1 | cs | TRUE
29 | LV_1061-210_0_4_line_29 |  | 24 | 33 | 0.002438 | 0.125 | 0.08 | 261 | 0 | 0.364 | 1 | 1 | cs | TRUE
30 | LV_1061-210_0_4_line_30 |  | 25 | 52 | 0.017434 | 0.125 | 0.08 | 261 | 0 | 0.364 | 1 | 1 | cs | TRUE
31 | LV_1061-210_0_4_line_31 |  | 25 | 38 | 0.005454 | 0.125 | 0.08 | 261 | 0 | 0.364 | 1 | 1 | cs | TRUE
32 | LV_1061-210_0_4_line_32 |  | 26 | 27 | 0.008176 | 0.125 | 0.08 | 261 | 0 | 0.364 | 1 | 1 | cs | TRUE
33 | LV_1061-210_0_4_line_33 |  | 26 | 28 | 0.048231 | 0.125 | 0.08 | 261 | 0 | 0.364 | 1 | 1 | cs | TRUE
34 | LV_1061-210_0_4_line_34 |  | 28 | 54 | 0.019966 | 0.125 | 0.08 | 261 | 0 | 0.364 | 1 | 1 | cs | TRUE
35 | LV_1061-210_0_4_line_35 |  | 28 | 55 | 0.008806 | 0.125 | 0.08 | 261 | 0 | 0.364 | 1 | 1 | cs | TRUE
36 | LV_1061-210_0_4_line_36 |  | 29 | 30 | 0.029437 | 0.125 | 0.08 | 261 | 0 | 0.364 | 1 | 1 | cs | TRUE
37 | LV_1061-210_0_4_line_37 |  | 30 | 50 | 0.019299 | 0.125 | 0.08 | 261 | 0 | 0.364 | 1 | 1 | cs | TRUE
38 | LV_1061-210_0_4_line_38 |  | 32 | 52 | 0.047971 | 0.125 | 0.08 | 261 | 0 | 0.364 | 1 | 1 | cs | TRUE
39 | LV_1061-210_0_4_line_39 |  | 32 | 45 | 0.007066 | 0.125 | 0.08 | 261 | 0 | 0.364 | 1 | 1 | cs | TRUE
40 | LV_1061-210_0_4_line_40 |  | 34 | 35 | 0.028552 | 0.125 | 0.08 | 261 | 0 | 0.364 | 1 | 2 | cs | TRUE
41 | LV_1061-210_0_4_line_41 |  | 34 | 36 | 0.016524 | 0.125 | 0.08 | 261 | 0 | 0.364 | 1 | 2 | cs | TRUE
42 | LV_1061-210_0_4_line_42 |  | 34 | 37 | 0.027803 | 0.125 | 0.08 | 261 | 0 | 0.364 | 1 | 1 | cs | TRUE
43 | LV_1061-210_0_4_line_43 |  | 35 | 40 | 0.003682 | 0.125 | 0.08 | 261 | 0 | 0.364 | 1 | 1 | cs | TRUE
44 | LV_1061-210_0_4_line_44 |  | 35 | 41 | 0.030681 | 0.125 | 0.08 | 261 | 0 | 0.364 | 1 | 1 | cs | TRUE
45 | LV_1061-210_0_4_line_45 |  | 35 | 42 | 0.044098 | 0.125 | 0.08 | 261 | 0 | 0.364 | 1 | 1 | cs | TRUE
46 | LV_1061-210_0_4_line_46 |  | 35 | 43 | 0.032298 | 0.125 | 0.08 | 261 | 0 | 0.364 | 1 | 1 | cs | TRUE
47 | LV_1061-210_0_4_line_47 |  | 36 | 56 | 0.028807 | 0.125 | 0.08 | 261 | 0 | 0.364 | 1 | 4 | cs | TRUE
48 | LV_1061-210_0_4_line_48 |  | 36 | 57 | 0.025343 | 0.125 | 0.08 | 261 | 0 | 0.364 | 1 | 4 | cs | TRUE
49 | LV_1061-210_0_4_line_49 |  | 38 | 39 | 0.011386 | 0.125 | 0.08 | 261 | 0 | 0.364 | 1 | 1 | cs | TRUE
50 | LV_1061-210_0_4_line_50 |  | 40 | 58 | 0.018139 | 0.125 | 0.08 | 261 | 0 | 0.364 | 1 | 1 | cs | TRUE
51 | LV_1061-210_0_4_line_51 |  | 41 | 59 | 0.046673 | 0.125 | 0.08 | 261 | 0 | 0.364 | 1 | 1 | cs | TRUE
52 | LV_1061-210_0_4_line_52 |  | 42 | 44 | 0.013035 | 0.125 | 0.08 | 261 | 0 | 0.364 | 1 | 1 | cs | TRUE
53 | LV_1061-210_0_4_line_53 |  | 43 | 60 | 0.030812 | 0.125 | 0.08 | 261 | 0 | 0.364 | 1 | 1 | cs | TRUE
54 | LV_1061-210_0_4_line_54 |  | 44 | 48 | 0.029773 | 0.125 | 0.08 | 261 | 0 | 0.364 | 1 | 1 | cs | TRUE
55 | LV_1061-210_0_4_line_55 |  | 45 | 46 | 0.012633 | 0.125 | 0.08 | 261 | 0 | 0.364 | 1 | 1 | cs | TRUE
56 | LV_1061-210_0_4_line_56 |  | 46 | 61 | 0.010876 | 0.125 | 0.08 | 261 | 0 | 0.364 | 1 | 1 | cs | TRUE
57 | LV_1061-210_0_4_line_57 |  | 48 | 49 | 0.016038 | 0.125 | 0.08 | 261 | 0 | 0.364 | 1 | 1 | cs | TRUE
58 | LV_1061-210_0_4_line_58 |  | 50 | 62 | 0.010484 | 0.125 | 0.08 | 261 | 0 | 0.364 | 1 | 1 | cs | TRUE
59 | LV_1061-210_0_4_line_59 |  | 51 | 63 | 0.0020474 | 0.125 | 0.08 | 261 | 0 | 0.364 | 1 | 1 | cs | TRUE
60 | LV_1061-210_0_4_line_60 |  | 53 | 74 | 0.019912 | 0.125 | 0.08 | 261 | 0 | 0.364 | 1 | 4 | cs | TRUE
61 | LV_1061-210_0_4_line_61 |  | 54 | 117 | 0.01479 | 0.125 | 0.08 | 261 | 0 | 0.364 | 1 | 1 | cs | TRUE
62 | LV_1061-210_0_4_line_62 |  | 54 | 118 | 0.034385 | 0.125 | 0.08 | 261 | 0 | 0.364 | 1 | 1 | cs | TRUE
63 | LV_1061-210_0_4_line_63 |  | 55 | 74 | 0.01254 | 0.125 | 0.08 | 261 | 0 | 0.364 | 1 | 4 | cs | TRUE
64 | LV_1061-210_0_4_line_64 |  | 55 | 75 | 0.057025 | 0.125 | 0.08 | 261 | 0 | 0.364 | 1 | 4 | cs | TRUE
65 | LV_1061-210_0_4_line_65 |  | 55 | 70 | 0.003184 | 0.125 | 0.08 | 261 | 0 | 0.364 | 1 | 1 | cs | TRUE
66 | LV_1061-210_0_4_line_66 |  | 57 | 88 | 0.00275 | 0.125 | 0.08 | 261 | 0 | 0.364 | 1 | 4 | cs | TRUE
67 | LV_1061-210_0_4_line_67 |  | 58 | 66 | 0.072289 | 0.125 | 0.08 | 261 | 0 | 0.364 | 1 | 1 | cs | TRUE
68 | LV_1061-210_0_4_line_68 |  | 59 | 65 | 0.0371 | 0.125 | 0.08 | 261 | 0 | 0.364 | 1 | 1 | cs | TRUE
69 | LV_1061-210_0_4_line_69 |  | 60 | 87 | 0.021236 | 0.125 | 0.08 | 261 | 0 | 0.364 | 1 | 1 | cs | TRUE
70 | LV_1061-210_0_4_line_70 |  | 62 | 107 | 0.017061 | 0.125 | 0.08 | 261 | 0 | 0.364 | 1 | 1 | cs | TRUE
71 | LV_1061-210_0_4_line_71 |  | 63 | 87 | 0.019192 | 0.125 | 0.08 | 261 | 0 | 0.364 | 1 | 1 | cs | TRUE
72 | LV_1061-210_0_4_line_72 |  | 64 | 65 | 0.00068921 | 0.125 | 0.08 | 261 | 0 | 0.364 | 1 | 1 | cs | TRUE
73 | LV_1061-210_0_4_line_73 |  | 67 | 68 | 0.020383 | 0.125 | 0.08 | 261 | 0 | 0.364 | 1 | 1 | cs | TRUE
74 | LV_1061-210_0_4_line_74 |  | 68 | 69 | 0.01609 | 0.125 | 0.08 | 261 | 0 | 0.364 | 1 | 1 | cs | TRUE
75 | LV_1061-210_0_4_line_75 |  | 69 | 72 | 0.0049556 | 0.125 | 0.08 | 261 | 0 | 0.364 | 1 | 1 | cs | TRUE
76 | LV_1061-210_0_4_line_76 |  | 69 | 73 | 0.00289 | 0.125 | 0.08 | 261 | 0 | 0.364 | 1 | 1 | cs | TRUE
77 | LV_1061-210_0_4_line_77 |  | 70 | 71 | 0.014313 | 0.125 | 0.08 | 261 | 0 | 0.364 | 1 | 1 | cs | TRUE
78 | LV_1061-210_0_4_line_78 |  | 71 | 76 | 0.001675 | 0.125 | 0.08 | 261 | 0 | 0.364 | 1 | 1 | cs | TRUE
79 | LV_1061-210_0_4_line_79 |  | 72 | 77 | 0.010789 | 0.125 | 0.08 | 261 | 0 | 0.364 | 1 | 1 | cs | TRUE
80 | LV_1061-210_0_4_line_80 |  | 73 | 81 | 0.038942 | 0.125 | 0.08 | 261 | 0 | 0.364 | 1 | 1 | cs | TRUE
81 | LV_1061-210_0_4_line_81 |  | 73 | 82 | 0.002893 | 0.125 | 0.08 | 261 | 0 | 0.364 | 1 | 1 | cs | TRUE
82 | LV_1061-210_0_4_line_82 |  | 75 | 86 | 0.0094881 | 0.125 | 0.08 | 261 | 0 | 0.364 | 1 | 4 | cs | TRUE
83 | LV_1061-210_0_4_line_83 |  | 77 | 98 | 0.014985 | 0.125 | 0.08 | 261 | 0 | 0.364 | 1 | 1 | cs | TRUE
84 | LV_1061-210_0_4_line_84 |  | 78 | 79 | 0.0076632 | 0.125 | 0.08 | 261 | 0 | 0.364 | 1 | 1 | cs | TRUE
85 | LV_1061-210_0_4_line_85 |  | 78 | 80 | 0.003099 | 0.125 | 0.08 | 261 | 0 | 0.364 | 1 | 1 | cs | TRUE
86 | LV_1061-210_0_4_line_86 |  | 79 | 121 | 0.0095394 | 0.125 | 0.08 | 261 | 0 | 0.364 | 1 | 1 | cs | TRUE
87 | LV_1061-210_0_4_line_87 |  | 80 | 105 | 0.030156 | 0.125 | 0.08 | 261 | 0 | 0.364 | 1 | 1 | cs | TRUE
88 | LV_1061-210_0_4_line_88 |  | 80 | 106 | 0.002098 | 0.125 | 0.08 | 261 | 0 | 0.364 | 1 | 1 | cs | TRUE
89 | LV_1061-210_0_4_line_89 |  | 82 | 83 | 0.002437 | 0.125 | 0.08 | 261 | 0 | 0.364 | 1 | 1 | cs | TRUE
90 | LV_1061-210_0_4_line_90 |  | 82 | 100 | 0.022336 | 0.125 | 0.08 | 261 | 0 | 0.364 | 1 | 1 | cs | TRUE
91 | LV_1061-210_0_4_line_91 |  | 83 | 84 | 0.015379 | 0.125 | 0.08 | 261 | 0 | 0.364 | 1 | 1 | cs | TRUE
92 | LV_1061-210_0_4_line_92 |  | 83 | 85 | 0.023966 | 0.125 | 0.08 | 261 | 0 | 0.364 | 1 | 1 | cs | TRUE
93 | LV_1061-210_0_4_line_93 |  | 84 | 106 | 0.011058 | 0.125 | 0.08 | 261 | 0 | 0.364 | 1 | 1 | cs | TRUE
94 | LV_1061-210_0_4_line_94 |  | 86 | 92 | 0.019629 | 0.125 | 0.08 | 261 | 0 | 0.364 | 1 | 4 | cs | TRUE
95 | LV_1061-210_0_4_line_95 |  | 88 | 89 | 0.017194 | 0.125 | 0.08 | 261 | 0 | 0.364 | 1 | 4 | cs | TRUE
96 | LV_1061-210_0_4_line_96 |  | 89 | 95 | 0.029514 | 0.125 | 0.08 | 261 | 0 | 0.364 | 1 | 4 | cs | TRUE
97 | LV_1061-210_0_4_line_97 |  | 90 | 91 | 0.01576 | 0.125 | 0.08 | 261 | 0 | 0.364 | 1 | 1 | cs | TRUE
98 | LV_1061-210_0_4_line_98 |  | 91 | 92 | 0.011478 | 0.125 | 0.08 | 261 | 0 | 0.364 | 1 | 4 | cs | TRUE
99 | LV_1061-210_0_4_line_99 |  | 91 | 93 | 0.002827 | 0.125 | 0.08 | 261 | 0 | 0.364 | 1 | 4 | cs | TRUE
100 | LV_1061-210_0_4_line_100 |  | 92 | 94 | 0.013189 | 0.125 | 0.08 | 261 | 0 | 0.364 | 1 | 1 | cs | TRUE
101 | LV_1061-210_0_4_line_101 |  | 93 | 95 | 0.02157 | 0.125 | 0.08 | 261 | 0 | 0.364 | 1 | 4 | cs | TRUE
102 | LV_1061-210_0_4_line_102 |  | 93 | 96 | 0.019143 | 0.125 | 0.08 | 261 | 0 | 0.364 | 1 | 1 | cs | TRUE
103 | LV_1061-210_0_4_line_103 |  | 94 | 97 | 0.003525 | 0.125 | 0.08 | 261 | 0 | 0.364 | 1 | 1 | cs | TRUE
104 | LV_1061-210_0_4_line_104 |  | 94 | 98 | 0.007718 | 0.125 | 0.08 | 261 | 0 | 0.364 | 1 | 1 | cs | TRUE
105 | LV_1061-210_0_4_line_105 |  | 96 | 99 | 0.00016595 | 0.125 | 0.08 | 261 | 0 | 0.364 | 1 | 1 | cs | TRUE
106 | LV_1061-210_0_4_line_106 |  | 98 | 115 | 0.002182 | 0.125 | 0.08 | 261 | 0 | 0.364 | 1 | 1 | cs | TRUE
107 | LV_1061-210_0_4_line_107 |  | 99 | 122 | 0.0013001 | 0.125 | 0.08 | 261 | 0 | 0.364 | 1 | 1 | cs | TRUE
108 | LV_1061-210_0_4_line_108 |  | 100 | 101 | 0.024508 | 0.125 | 0.08 | 261 | 0 | 0.364 | 1 | 1 | cs | TRUE
109 | LV_1061-210_0_4_line_109 |  | 101 | 102 | 0.024209 | 0.125 | 0.08 | 261 | 0 | 0.364 | 1 | 1 | cs | TRUE
110 | LV_1061-210_0_4_line_110 |  | 102 | 103 | 0.003698 | 0.125 | 0.08 | 261 | 0 | 0.364 | 1 | 1 | cs | TRUE
111 | LV_1061-210_0_4_line_111 |  | 102 | 104 | 0.021253 | 0.125 | 0.08 | 261 | 0 | 0.364 | 1 | 1 | cs | TRUE
112 | LV_1061-210_0_4_line_112 |  | 105 | 116 | 0.0016466 | 0.125 | 0.08 | 261 | 0 | 0.364 | 1 | 1 | cs | TRUE
113 | LV_1061-210_0_4_line_113 |  | 106 | 112 | 0.022345 | 0.125 | 0.08 | 261 | 0 | 0.364 | 1 | 1 | cs | TRUE
114 | LV_1061-210_0_4_line_114 |  | 107 | 108 | 0.003545 | 0.125 | 0.08 | 261 | 0 | 0.364 | 1 | 1 | cs | TRUE
115 | LV_1061-210_0_4_line_115 |  | 107 | 109 | 0.019486 | 0.125 | 0.08 | 261 | 0 | 0.364 | 1 | 1 | cs | TRUE
116 | LV_1061-210_0_4_line_116 |  | 109 | 110 | 0.011049 | 0.125 | 0.08 | 261 | 0 | 0.364 | 1 | 1 | cs | TRUE
117 | LV_1061-210_0_4_line_117 |  | 111 | 112 | 0.023911 | 0.125 | 0.08 | 261 | 0 | 0.364 | 1 | 1 | cs | TRUE
118 | LV_1061-210_0_4_line_118 |  | 113 | 114 | 0.026644 | 0.125 | 0.08 | 261 | 0 | 0.364 | 1 | 1 | cs | TRUE
119 | LV_1061-210_0_4_line_119 |  | 114 | 116 | 0.020604 | 0.125 | 0.08 | 261 | 0 | 0.364 | 1 | 1 | cs | TRUE
120 | LV_1061-210_0_4_line_120 |  | 118 | 119 | 0.003031 | 0.125 | 0.08 | 261 | 0 | 0.364 | 1 | 1 | cs | TRUE
121 | LV_1061-210_0_4_line_121 |  | 118 | 120 | 0.023709 | 0.125 | 0.08 | 261 | 0 | 0.364 | 1 | 1 | cs | TRUE
122 | LV_1061-210_0_4_line_122 |  | 122 | 123 | 0.019391 | 0.125 | 0.08 | 261 | 0 | 0.364 | 1 | 1 | cs | TRUE
123 | LV_1061-210_0_4_line_123 |  | 123 | 124 | 0.0012803 | 0.125 | 0.08 | 261 | 0 | 0.364 | 1 | 1 | cs | TRUE
124 | LV_1061-210_0_4_line_124 |  | 124 | 125 | 0.0036428 | 0.125 | 0.08 | 261 | 0 | 0.364 | 1 | 1 | cs | TRUE
125 | LV_1061-210_0_4_line_125 |  | 125 | 126 | 0.00070541 | 0.125 | 0.08 | 261 | 0 | 0.364 | 1 | 1 | cs | TRUE
126 | LV_1061-210_0_4_line_126 |  | 126 | 127 | 0.012459 | 0.125 | 0.08 | 261 | 0 | 0.364 | 1 | 1 | cs | TRUE

## trafo
| name | std_type | hv_bus | lv_bus | sn_mva | vn_hv_kv | vn_lv_kv | vk_percent | vkr_percent | pfe_kw | i0_percent | shift_degree | tap_side | tap_neutral | tap_min | tap_max | tap_step_percent | tap_step_degree | tap_pos | tap_phase_shifter | parallel | df | in_service
0 | LV_1061-210_0_4_trafo_83 | 0.63 MVA 20/0.4 kV | 128 | 56 | 0.63 | 20 | 0.4 | 6 | 1.206 | 1.65 | 0.2619 | 150 | hv | 0 | -2 | 2 | 2.5 | 0 | 0 | FALSE | 1 | 1 | TRUE

## line_geodata
| x0 | y0 | x1 | y1 | x2 | y2 | x3 | y3 | x4 | y4 | x5 | y5 | x6 | y6 | x7 | y7 | x8 | y8 | x9 | y9 | x10 | y10 | x11 | y11 | x12 | y12 | x13 | y13 | x14 | y14
0 | 2663573.5046 | 1213364.129 | 2663574.2521 | 1213373.5401
1 | 2663573.5046 | 1213364.129 | 2663573.001 | 1213357.7876 | 2663573.0942 | 1213349.0434
2 | 2663574.7953 | 1213380.3791 | 2663574.2521 | 1213373.5401
3 | 2663574.7953 | 1213380.3791 | 2663575.4589 | 1213388.7329
4 | 2663575.4589 | 1213388.7329 | 2663575.4589 | 1213388.7329 | 2663577.0187 | 1213393.4746 | 2663578.9207 | 1213395.7095
5 | 2663595.2349 | 1213405.5763 | 2663580.4848 | 1213397.5474 | 2663578.9207 | 1213395.7095
6 | 2663593.6711 | 1213666.1201 | 2663584.4049 | 1213673.8595 | 2663580.6639 | 1213677.8447
7 | 2663593.6711 | 1213666.1201 | 2663599.1784 | 1213660.4087 | 2663614.5083 | 1213644.6402 | 2663599.6363 | 1213628.8719
8 | 2663599.6363 | 1213628.8719 | 2663615.8985 | 1213613.3777
9 | 2663599.6363 | 1213628.8719 | 2663614.5083 | 1213644.6402 | 2663642.0453 | 1213616.0607 | 2663643.931 | 1213612.323 | 2663643.8039 | 1213609.2864 | 2663642.3047 | 1213606.7022 | 2663643.041 | 1213606.0429 | 2663645.5644 | 1213603.7685 | 2663649.2843 | 1213600.4172 | 2663649.8366 | 1213599.9117
10 | 2663851.1133 | 1213303.213 | 2663862.3065 | 1213297.2069 | 2663866.8819 | 1213294.154 | 2663872.4015 | 1213292.312 | 2663877.6752 | 1213291.4457 | 2663878.3677 | 1213291.3308 | 2663884.4586 | 1213297.8556 | 2663888.7496 | 1213301.4927 | 2663892.6748 | 1213303.8251
11 | 2663877.1411 | 1213322.8593 | 2663878.5862 | 1213319.1503 | 2663879.3856 | 1213315.4455 | 2663880.7275 | 1213314.2702 | 2663886.2258 | 1213309.4595 | 2663887.2993 | 1213308.526 | 2663887.6061 | 1213308.2513 | 2663891.9233 | 1213304.4841 | 2663892.6748 | 1213303.8251
12 | 2663892.6748 | 1213303.8251 | 2663895.77 | 1213304.214 | 2663900.9994 | 1213301.813 | 2663904.5163 | 1213299.2898
13 | 2663851.1133 | 1213303.213 | 2663850.334 | 1213303.6272 | 2663842.2006 | 1213306.2417 | 2663831.9048 | 1213308.4002
14 | 2663877.1411 | 1213322.8593 | 2663863.3744 | 1213339.2923
15 | 2663725.4287 | 1213484.492 | 2663727.2726 | 1213481.8323
16 | 2663718.4631 | 1213494.4237 | 2663721.9028 | 1213489.5797 | 2663725.4287 | 1213484.492
17 | 2663718.4631 | 1213494.4237 | 2663716.6429 | 1213496.9947
18 | 2663702.7778 | 1213473.0097 | 2663721.9028 | 1213489.5797 | 2663718.4631 | 1213494.4237
19 | 2663715.6206 | 1213532.9504 | 2663707.8755 | 1213526.9751 | 2663727.1767 | 1213500.0425 | 2663724.2116 | 1213498.1541 | 2663719.4738 | 1213495.1016 | 2663718.4631 | 1213494.4237
20 | 2663649.8366 | 1213599.9117 | 2663658.5292 | 1213598.2367 | 2663668.5871 | 1213587.8169
21 | 2663649.8366 | 1213599.9117 | 2663647.8251 | 1213599.0563 | 2663646.365 | 1213597.7955 | 2663643.6694 | 1213594.8539 | 2663642.4036 | 1213592.4611 | 2663641.6943 | 1213589.8742 | 2663641.766 | 1213586.7174 | 2663642.5365 | 1213583.5682 | 2663644.2593 | 1213580.8626 | 2663667.0605 | 1213561.8831 | 2663671.4197 | 1213557.7049 | 2663672.8815 | 1213555.2634 | 2663673.5853 | 1213551.9578 | 2663672.7269 | 1213545.5558 | 2663669.7994 | 1213541.23
22 | 2663681.7477 | 1213574.1827 | 2663678.1698 | 1213577.8894 | 2663676.1727 | 1213579.9582 | 2663668.5871 | 1213587.8169
23 | 2663669.7994 | 1213541.23 | 2663659.9221 | 1213526.6348
24 | 2663715.6206 | 1213532.9504 | 2663696.6738 | 1213558.7195 | 2663681.7477 | 1213574.1827
25 | 2663844.1765 | 1213362.2085 | 2663863.3744 | 1213339.2923
26 | 2663759.7109 | 1213438.2965 | 2663757.7595 | 1213441.0551
27 | 2663759.7109 | 1213438.2965 | 2663762.8886 | 1213433.8055 | 2663766.7025 | 1213428.7876
28 | 2663759.7109 | 1213438.2965 | 2663762.8886 | 1213433.8055 | 2663742.3943 | 1213420.9674
29 | 2663766.7025 | 1213428.7876 | 2663768.1817 | 1213426.8466
30 | 2663742.3943 | 1213420.9674 | 2663731.8342 | 1213434.8396
31 | 2663742.3943 | 1213420.9674 | 2663745.6995 | 1213416.6223
32 | 2663659.5317 | 1213546.3265 | 2663666.4381 | 1213541.9197
33 | 2663636.5383 | 1213505.734 | 2663642.5708 | 1213507.7662 | 2663646.5935 | 1213510.9222 | 2663666.4381 | 1213541.9197
34 | 2663636.5383 | 1213505.734 | 2663632.3576 | 1213512.4046 | 2663629.3535 | 1213524.1242
35 | 2663642.5851 | 1213499.3167 | 2663636.5383 | 1213505.734
36 | 2663821.8974 | 1213342.936 | 2663837.1536 | 1213356.8856 | 2663844.1765 | 1213362.2085
37 | 2663821.8974 | 1213342.936 | 2663809.3904 | 1213357.6339
38 | 2663702.7778 | 1213473.0097 | 2663731.8342 | 1213434.8396
39 | 2663702.7778 | 1213473.0097 | 2663700.9198 | 1213479.8274
40 | 2663735.3261 | 1213312.5807 | 2663735.3437 | 1213318.7513 | 2663735.2796 | 1213320.485 | 2663736.6359 | 1213325.069 | 2663728.2802 | 1213331.4281 | 2663723.6478 | 1213334.1359
41 | 2663707.6711 | 1213338.5235 | 2663723.6478 | 1213334.1359
42 | 2663723.6478 | 1213334.1359 | 2663729.5847 | 1213361.2975
43 | 2663731.6449 | 1213312.2856 | 2663732.3963 | 1213312.3492 | 2663735.3261 | 1213312.5807
44 | 2663735.3261 | 1213312.5807 | 2663738.133 | 1213282.0284
45 | 2663735.3261 | 1213312.5807 | 2663735.3437 | 1213318.7513 | 2663735.2796 | 1213320.485 | 2663736.6359 | 1213325.069 | 2663741.2714 | 1213328.4651 | 2663745.4763 | 1213329.5107 | 2663747.9064 | 1213329.5811 | 2663759.0025 | 1213327.6652 | 2663766.4574 | 1213325.9883
46 | 2663735.3261 | 1213312.5807 | 2663738.6883 | 1213312.8612 | 2663739.6978 | 1213312.9387 | 2663740.415 | 1213317.627 | 2663741.5236 | 1213320.5073 | 2663743.5177 | 1213322.9968 | 2663746.5452 | 1213324.0298 | 2663753.5917 | 1213324.3164 | 2663760.1669 | 1213323.3825
47 | 2663707.6711 | 1213338.5235 | 2663705.0535 | 1213367.2117
48 | 2663685.5707 | 1213343.0125 | 2663687.054 | 1213341.4051 | 2663689.9212 | 1213337.5334 | 2663693.9267 | 1213339.4662 | 2663698.3346 | 1213339.9914 | 2663707.6711 | 1213338.5235
49 | 2663745.6995 | 1213416.6223 | 2663740.1785 | 1213412.2161 | 2663742.5494 | 1213408.5837
50 | 2663731.6449 | 1213312.2856 | 2663732.4006 | 1213304.8447 | 2663733.2923 | 1213294.2224
51 | 2663742.4029 | 1213235.5512 | 2663738.133 | 1213282.0284
52 | 2663766.4574 | 1213325.9883 | 2663779.1729 | 1213323.1215
53 | 2663790.3332 | 1213317.1157 | 2663761.0171 | 1213323.2618 | 2663760.1669 | 1213323.3825
54 | 2663808.2172 | 1213316.5734 | 2663779.1729 | 1213323.1215
55 | 2663700.9198 | 1213479.8274 | 2663691.0573 | 1213471.9333
56 | 2663691.0573 | 1213471.9333 | 2663682.5663 | 1213465.1369
57 | 2663808.2172 | 1213316.5734 | 2663809.3739 | 1213321.3554 | 2663811.1696 | 1213327.4673 | 2663814.1326 | 1213331.1772
58 | 2663802.5964 | 1213365.618 | 2663809.3904 | 1213357.6339
59 | 2663829.901 | 1213308.8203 | 2663831.9048 | 1213308.4002
60 | 2663649.3371 | 1213509.7693 | 2663659.7747 | 1213526.4169 | 2663659.9221 | 1213526.6348
61 | 2663639.1887 | 1213532.1341 | 2663636.6821 | 1213533.5415 | 2663629.3535 | 1213524.1242
62 | 2663605.3722 | 1213514.1623 | 2663627.6893 | 1213530.5882 | 2663629.3535 | 1213524.1242
63 | 2663642.5851 | 1213499.3167 | 2663643.9811 | 1213500.8993 | 2663644.6641 | 1213501.6737 | 2663644.9113 | 1213502.7103 | 2663649.3371 | 1213509.7693
64 | 2663642.5851 | 1213499.3167 | 2663642.8463 | 1213499.0416 | 2663647.6904 | 1213490.0099 | 2663651.3347 | 1213482.3552 | 2663652.4191 | 1213473.2834 | 2663653.6289 | 1213453.1728 | 2663654.2916 | 1213444.5626
65 | 2663642.5851 | 1213499.3167 | 2663640.4761 | 1213496.9261
66 | 2663682.8884 | 1213342.3724 | 2663685.5707 | 1213343.0125
67 | 2663739.6063 | 1213222.2106 | 2663738.0091 | 1213238.5415 | 2663734.9424 | 1213274.5643 | 2663733.2923 | 1213294.2224
68 | 2663745.797 | 1213198.6066 | 2663742.4029 | 1213235.5512
69 | 2663811.1176 | 1213312.7583 | 2663790.3332 | 1213317.1157
70 | 2663791.54 | 1213378.6111 | 2663802.5964 | 1213365.618
71 | 2663811.1176 | 1213312.7583 | 2663829.901 | 1213308.8203
72 | 2663745.8601 | 1213197.9202 | 2663745.797 | 1213198.6066
73 | 2663613.1396 | 1213434.537 | 2663613.6024 | 1213437.6585 | 2663614.7678 | 1213453.0249 | 2663614.7332 | 1213454.8413
74 | 2663605.8514 | 1213420.8322 | 2663608.6085 | 1213422.9962 | 2663612.4615 | 1213429.9638 | 2663613.1396 | 1213434.537
75 | 2663605.8514 | 1213420.8322 | 2663608.6773 | 1213417.9716 | 2663609.6108 | 1213417.9264
76 | 2663605.8514 | 1213420.8322 | 2663603.8164 | 1213422.8895
77 | 2663638.3936 | 1213482.7952 | 2663638.7032 | 1213483.6768 | 2663639.6425 | 1213492.47 | 2663639.9586 | 1213494.1633 | 2663640.1241 | 1213495.0323 | 2663640.4761 | 1213496.9261
78 | 2663638.3936 | 1213482.7952 | 2663636.9519 | 1213481.9348
79 | 2663620.387 | 1213417.4036 | 2663609.6108 | 1213417.9264
80 | 2663603.8164 | 1213422.8895 | 2663605.5966 | 1213424.0648 | 2663609.3348 | 1213428.2628 | 2663610.5892 | 1213432.4343 | 2663611.6036 | 1213453.4136 | 2663611.6602 | 1213459.2416
81 | 2663601.4027 | 1213421.285 | 2663603.8164 | 1213422.8895
82 | 2663655.0197 | 1213435.1024 | 2663654.2916 | 1213444.5626
83 | 2663635.2875 | 1213415.8208 | 2663620.701 | 1213417.3884 | 2663620.387 | 1213417.4036
84 | 2663601.0858 | 1213394.7319 | 2663608.7415 | 1213395.0719
85 | 2663601.0858 | 1213394.7319 | 2663597.9803 | 1213394.5988
86 | 2663614.8796 | 1213391.9996 | 2663614.9275 | 1213395.3466 | 2663608.7415 | 1213395.0719
87 | 2663597.9803 | 1213394.5988 | 2663598.6962 | 1213375.9171 | 2663599.1998 | 1213364.4671
88 | 2663595.8767 | 1213394.543 | 2663596.7349 | 1213394.5632 | 2663597.9803 | 1213394.5988
89 | 2663600.187 | 1213419.1708 | 2663601.4027 | 1213421.285
90 | 2663601.4027 | 1213421.285 | 2663597.2747 | 1213421.5856 | 2663592.8748 | 1213424.585 | 2663585.2021 | 1213434.9207
91 | 2663595.2349 | 1213405.5763 | 2663597.5158 | 1213406.8124 | 2663598.9862 | 1213417.09 | 2663600.187 | 1213419.1708
92 | 2663600.187 | 1213419.1708 | 2663597.2145 | 1213419.3948 | 2663592.9558 | 1213421.2616 | 2663589.7863 | 1213424.2853 | 2663582.6193 | 1213433.8532
93 | 2663595.8767 | 1213394.543 | 2663595.6394 | 1213401.1223 | 2663595.2349 | 1213405.5763
94 | 2663656.1884 | 1213415.5102 | 2663655.6928 | 1213426.3561 | 2663655.0197 | 1213435.1024
95 | 2663682.8884 | 1213342.3724 | 2663681.7081 | 1213349.7532 | 2663680.4832 | 1213359.3946
96 | 2663671.4129 | 1213386.4963 | 2663676.3968 | 1213380.4599 | 2663678.044 | 1213377.7313 | 2663679.983 | 1213363.332 | 2663680.4832 | 1213359.3946
97 | 2663659.9179 | 1213404.8657 | 2663661.2931 | 1213402.7124 | 2663668.8417 | 1213393.6651 | 2663669.7493 | 1213392.5701
98 | 2663659.9179 | 1213404.8657 | 2663657.6159 | 1213408.4545 | 2663656.4586 | 1213412.9671 | 2663656.1884 | 1213415.5102
99 | 2663657.6803 | 1213403.1296 | 2663659.9179 | 1213404.8657
100 | 2663643.0278 | 1213415.8589 | 2663648.0241 | 1213415.3453 | 2663653.948 | 1213415.4641 | 2663656.1884 | 1213415.5102
101 | 2663657.6803 | 1213403.1296 | 2663661.543 | 1213398.5125 | 2663666.7153 | 1213392.186 | 2663671.4129 | 1213386.4963
102 | 2663657.6803 | 1213403.1296 | 2663652.9037 | 1213399.432 | 2663650.8459 | 1213395.0851 | 2663650.5478 | 1213392.4136 | 2663650.6635 | 1213386.8096
103 | 2663643.0278 | 1213415.8589 | 2663643.073 | 1213412.335
104 | 2663643.0278 | 1213415.8589 | 2663638.1434 | 1213415.8513 | 2663635.2875 | 1213415.8208
105 | 2663650.6635 | 1213386.8096 | 2663650.6669 | 1213386.6437
106 | 2663635.2875 | 1213415.8208 | 2663635.4171 | 1213413.643
107 | 2663650.6669 | 1213386.6437 | 2663650.6937 | 1213385.3439
108 | 2663570.5937 | 1213454.5994 | 2663585.2021 | 1213434.9207
109 | 2663577.9016 | 1213475.946 | 2663576.7512 | 1213459.8794 | 2663570.5937 | 1213454.5994
110 | 2663577.9016 | 1213475.946 | 2663574.2415 | 1213476.5407
111 | 2663577.9016 | 1213475.946 | 2663579.1412 | 1213493.6256 | 2663575.6274 | 1213494.0329
112 | 2663599.2721 | 1213362.822 | 2663599.1998 | 1213364.4671
113 | 2663595.8767 | 1213394.543 | 2663596.7707 | 1213372.2162
114 | 2663791.54 | 1213378.6111 | 2663794.3811 | 1213380.7428
115 | 2663791.54 | 1213378.6111 | 2663778.8927 | 1213393.4628
116 | 2663778.8927 | 1213393.4628 | 2663783.8373 | 1213400.6201 | 2663785.4435 | 1213398.8917
117 | 2663597.7274 | 1213348.324 | 2663596.7707 | 1213372.2162
118 | 2663601.3483 | 1213315.619 | 2663600.1775 | 1213342.2377
119 | 2663600.1775 | 1213342.2377 | 2663599.2721 | 1213362.822
120 | 2663605.3722 | 1213514.1623 | 2663607.7322 | 1213512.253
121 | 2663605.3722 | 1213514.1623 | 2663603.488 | 1213512.7747 | 2663600.4606 | 1213510.3076 | 2663589.1325 | 1213502.671 | 2663591.5496 | 1213499.6838
122 | 2663650.8358 | 1213365.957 | 2663650.9727 | 1213371.8277 | 2663650.6937 | 1213385.3439
123 | 2663650.8358 | 1213365.957 | 2663650.8059 | 1213364.6771 | 2663650.8059 | 1213364.6771
124 | 2663649.8842 | 1213361.1528 | 2663650.8059 | 1213364.6771
125 | 2663649.8842 | 1213361.1528 | 2663649.7057 | 1213360.4704
126 | 2663649.8897 | 1213348.0348 | 2663649.5579 | 1213359.9052 | 2663649.7057 | 1213360.4704

## bus_geodata
| x | y | coords
0 | 2663573.5046 | 1213364.129
1 | 2663574.2521 | 1213373.5401
2 | 2663573.0942 | 1213349.0434
3 | 2663574.7953 | 1213380.3791
4 | 2663575.4589 | 1213388.7329
5 | 2663578.9207 | 1213395.7095
6 | 2663580.6639 | 1213677.8447
7 | 2663593.6711 | 1213666.1201
8 | 2663599.6363 | 1213628.8719
9 | 2663892.6748 | 1213303.8251
10 | 2663851.1133 | 1213303.213
11 | 2663877.1411 | 1213322.8593
12 | 2663904.5163 | 1213299.2898
13 | 2663725.4287 | 1213484.492
14 | 2663727.2726 | 1213481.8323
15 | 2663718.4631 | 1213494.4237
16 | 2663649.8366 | 1213599.9117
17 | 2663668.5871 | 1213587.8169
18 | 2663669.7994 | 1213541.23
19 | 2663715.6206 | 1213532.9504
20 | 2663681.7477 | 1213574.1827
21 | 2663863.3744 | 1213339.2923
22 | 2663759.7109 | 1213438.2965
23 | 2663757.7595 | 1213441.0551
24 | 2663766.7025 | 1213428.7876
25 | 2663742.3943 | 1213420.9674
26 | 2663666.4381 | 1213541.9197
27 | 2663659.5317 | 1213546.3265
28 | 2663636.5383 | 1213505.734
29 | 2663844.1765 | 1213362.2085
30 | 2663821.8973 | 1213342.936
31 | 2663716.6429 | 1213496.9947
32 | 2663702.7778 | 1213473.0097
33 | 2663768.1817 | 1213426.8466
34 | 2663723.6478 | 1213334.1359
35 | 2663735.3261 | 1213312.5807
36 | 2663707.6711 | 1213338.5235
37 | 2663729.5847 | 1213361.2975
38 | 2663745.6995 | 1213416.6223
39 | 2663742.5494 | 1213408.5837
40 | 2663731.6449 | 1213312.2856
41 | 2663738.133 | 1213282.0284
42 | 2663766.4574 | 1213325.9883
43 | 2663760.1669 | 1213323.3825
44 | 2663779.1729 | 1213323.1215
45 | 2663700.9198 | 1213479.8274
46 | 2663691.0573 | 1213471.9333
47 | 2663615.8985 | 1213613.3777
48 | 2663808.2172 | 1213316.5734
49 | 2663814.1326 | 1213331.1772
50 | 2663809.3904 | 1213357.6339
51 | 2663831.9048 | 1213308.4002
52 | 2663731.8342 | 1213434.8396
53 | 2663659.9221 | 1213526.6348
54 | 2663629.3535 | 1213524.1242
55 | 2663642.5851 | 1213499.3167
56 | 2663705.0535 | 1213367.2117
57 | 2663685.5707 | 1213343.0125
58 | 2663733.2923 | 1213294.2224
59 | 2663742.4029 | 1213235.5512
60 | 2663790.3332 | 1213317.1157
61 | 2663682.5663 | 1213465.1369
62 | 2663802.5964 | 1213365.618
63 | 2663829.901 | 1213308.8203
64 | 2663745.8601 | 1213197.9202
65 | 2663745.797 | 1213198.6066
66 | 2663739.6063 | 1213222.2106
67 | 2663614.7332 | 1213454.8413
68 | 2663613.1396 | 1213434.537
69 | 2663605.8514 | 1213420.8322
70 | 2663640.4761 | 1213496.9261
71 | 2663638.3936 | 1213482.7952
72 | 2663609.6108 | 1213417.9264
73 | 2663603.8164 | 1213422.8895
74 | 2663649.3371 | 1213509.7693
75 | 2663654.2916 | 1213444.5626
76 | 2663636.9519 | 1213481.9348
77 | 2663620.387 | 1213417.4036
78 | 2663601.0858 | 1213394.7319
79 | 2663608.7415 | 1213395.0719
80 | 2663597.9803 | 1213394.5988
81 | 2663611.6602 | 1213459.2416
82 | 2663601.4027 | 1213421.285
83 | 2663600.187 | 1213419.1708
84 | 2663595.2349 | 1213405.5763
85 | 2663582.6193 | 1213433.8532
86 | 2663655.0197 | 1213435.1024
87 | 2663811.1176 | 1213312.7583
88 | 2663682.8884 | 1213342.3724
89 | 2663680.4832 | 1213359.3946
90 | 2663669.7493 | 1213392.5701
91 | 2663659.9179 | 1213404.8657
92 | 2663656.1884 | 1213415.5102
93 | 2663657.6803 | 1213403.1296
94 | 2663643.0278 | 1213415.8589
95 | 2663671.4129 | 1213386.4963
96 | 2663650.6635 | 1213386.8096
97 | 2663643.073 | 1213412.335
98 | 2663635.2875 | 1213415.8208
99 | 2663650.6669 | 1213386.6437
100 | 2663585.2021 | 1213434.9207
101 | 2663570.5937 | 1213454.5994
102 | 2663577.9016 | 1213475.946
103 | 2663574.2415 | 1213476.5407
104 | 2663575.6274 | 1213494.0329
105 | 2663599.1998 | 1213364.4671
106 | 2663595.8767 | 1213394.543
107 | 2663791.54 | 1213378.6111
108 | 2663794.3811 | 1213380.7428
109 | 2663778.8927 | 1213393.4628
110 | 2663785.4435 | 1213398.8917
111 | 2663597.7274 | 1213348.324
112 | 2663596.7707 | 1213372.2162
113 | 2663601.3483 | 1213315.619
114 | 2663600.1775 | 1213342.2377
115 | 2663635.4171 | 1213413.643
116 | 2663599.2721 | 1213362.822
117 | 2663639.1887 | 1213532.1341
118 | 2663605.3722 | 1213514.1623
119 | 2663607.7322 | 1213512.253
120 | 2663591.5496 | 1213499.6838
121 | 2663614.8796 | 1213391.9996
122 | 2663650.6937 | 1213385.3439
123 | 2663650.8358 | 1213365.957
124 | 2663650.8059 | 1213364.6771
125 | 2663649.8842 | 1213361.1528
126 | 2663649.7057 | 1213360.4704
127 | 2663649.8897 | 1213348.0348
128 | 2663703.4724 | 1213384.5403

## line_std_types
| c_nf_per_km | r_ohm_per_km | x_ohm_per_km | max_i_ka | type | q_mm2 | alpha | voltage_rating
NAYY 4x50 SE | 210 | 0.642 | 0.083 | 0.142 | cs | 50 | 0.00403 | LV
NAYY 4x120 SE | 264 | 0.225 | 0.08 | 0.242 | cs | 120 | 0.00403 | LV
NAYY 4x150 SE | 261 | 0.208 | 0.08 | 0.27 | cs | 150 | 0.00403 | LV
NA2XS2Y 1x95 RM/25 12/20 kV | 216 | 0.313 | 0.132 | 0.252 | cs | 95 | 0.00403 | MV
NA2XS2Y 1x185 RM/25 12/20 kV | 273 | 0.161 | 0.117 | 0.362 | cs | 185 | 0.00403 | MV
NA2XS2Y 1x240 RM/25 12/20 kV | 304 | 0.122 | 0.112 | 0.421 | cs | 240 | 0.00403 | MV
NA2XS2Y 1x95 RM/25 6/10 kV | 315 | 0.313 | 0.123 | 0.249 | cs | 95 | 0.00403 | MV
NA2XS2Y 1x185 RM/25 6/10 kV | 406 | 0.161 | 0.11 | 0.358 | cs | 185 | 0.00403 | MV
NA2XS2Y 1x240 RM/25 6/10 kV | 456 | 0.122 | 0.105 | 0.416 | cs | 240 | 0.00403 | MV
NA2XS2Y 1x150 RM/25 12/20 kV | 250 | 0.206 | 0.116 | 0.319 | cs | 150 | 0.00403 | MV
NA2XS2Y 1x120 RM/25 12/20 kV | 230 | 0.253 | 0.119 | 0.283 | cs | 120 | 0.00403 | MV
NA2XS2Y 1x70 RM/25 12/20 kV | 190 | 0.443 | 0.132 | 0.22 | cs | 70 | 0.00403 | MV
NA2XS2Y 1x150 RM/25 6/10 kV | 360 | 0.206 | 0.11 | 0.315 | cs | 150 | 0.00403 | MV
NA2XS2Y 1x120 RM/25 6/10 kV | 340 | 0.253 | 0.113 | 0.28 | cs | 120 | 0.00403 | MV
NA2XS2Y 1x70 RM/25 6/10 kV | 280 | 0.443 | 0.123 | 0.217 | cs | 70 | 0.00403 | MV
N2XS(FL)2Y 1x120 RM/35 64/110 kV | 112 | 0.153 | 0.166 | 0.366 | cs | 120 | 0.00393 | HV
N2XS(FL)2Y 1x185 RM/35 64/110 kV | 125 | 0.099 | 0.156 | 0.457 | cs | 185 | 0.00393 | HV
N2XS(FL)2Y 1x240 RM/35 64/110 kV | 135 | 0.075 | 0.149 | 0.526 | cs | 240 | 0.00393 | HV
N2XS(FL)2Y 1x300 RM/35 64/110 kV | 144 | 0.06 | 0.144 | 0.588 | cs | 300 | 0.00393 | HV
15-AL1/3-ST1A 0.4 | 11 | 1.8769 | 0.35 | 0.105 | ol | 16 | 0.00403 | LV
24-AL1/4-ST1A 0.4 | 11.25 | 1.2012 | 0.335 | 0.14 | ol | 24 | 0.00403 | LV
48-AL1/8-ST1A 0.4 | 12.2 | 0.5939 | 0.3 | 0.21 | ol | 48 | 0.00403 | LV
94-AL1/15-ST1A 0.4 | 13.2 | 0.306 | 0.29 | 0.35 | ol | 94 | 0.00403 | LV
34-AL1/6-ST1A 10.0 | 9.7 | 0.8342 | 0.36 | 0.17 | ol | 34 | 0.00403 | MV
48-AL1/8-ST1A 10.0 | 10.1 | 0.5939 | 0.35 | 0.21 | ol | 48 | 0.00403 | MV
70-AL1/11-ST1A 10.0 | 10.4 | 0.4132 | 0.339 | 0.29 | ol | 70 | 0.00403 | MV
94-AL1/15-ST1A 10.0 | 10.75 | 0.306 | 0.33 | 0.35 | ol | 94 | 0.00403 | MV
122-AL1/20-ST1A 10.0 | 11.1 | 0.2376 | 0.323 | 0.41 | ol | 122 | 0.00403 | MV
149-AL1/24-ST1A 10.0 | 11.25 | 0.194 | 0.315 | 0.47 | ol | 149 | 0.00403 | MV
34-AL1/6-ST1A 20.0 | 9.15 | 0.8342 | 0.382 | 0.17 | ol | 34 | 0.00403 | MV
48-AL1/8-ST1A 20.0 | 9.5 | 0.5939 | 0.372 | 0.21 | ol | 48 | 0.00403 | MV
70-AL1/11-ST1A 20.0 | 9.7 | 0.4132 | 0.36 | 0.29 | ol | 70 | 0.00403 | MV
94-AL1/15-ST1A 20.0 | 10 | 0.306 | 0.35 | 0.35 | ol | 94 | 0.00403 | MV
122-AL1/20-ST1A 20.0 | 10.3 | 0.2376 | 0.344 | 0.41 | ol | 122 | 0.00403 | MV
149-AL1/24-ST1A 20.0 | 10.5 | 0.194 | 0.337 | 0.47 | ol | 149 | 0.00403 | MV
184-AL1/30-ST1A 20.0 | 10.75 | 0.1571 | 0.33 | 0.535 | ol | 184 | 0.00403 | MV
243-AL1/39-ST1A 20.0 | 11 | 0.1188 | 0.32 | 0.645 | ol | 243 | 0.00403 | MV
48-AL1/8-ST1A 110.0 | 8 | 0.5939 | 0.46 | 0.21 | ol | 48 | 0.00403 | HV
70-AL1/11-ST1A 110.0 | 8.4 | 0.4132 | 0.45 | 0.29 | ol | 70 | 0.00403 | HV
94-AL1/15-ST1A 110.0 | 8.65 | 0.306 | 0.44 | 0.35 | ol | 94 | 0.00403 | HV
122-AL1/20-ST1A 110.0 | 8.5 | 0.2376 | 0.43 | 0.41 | ol | 122 | 0.00403 | HV
149-AL1/24-ST1A 110.0 | 8.75 | 0.194 | 0.41 | 0.47 | ol | 149 | 0.00403 | HV
184-AL1/30-ST1A 110.0 | 8.8 | 0.1571 | 0.4 | 0.535 | ol | 184 | 0.00403 | HV
243-AL1/39-ST1A 110.0 | 9 | 0.1188 | 0.39 | 0.645 | ol | 243 | 0.00403 | HV
305-AL1/39-ST1A 110.0 | 9.2 | 0.0949 | 0.38 | 0.74 | ol | 305 | 0.00403 | HV
490-AL1/64-ST1A 110.0 | 9.75 | 0.059 | 0.37 | 0.96 | ol | 490 | 0.00403 | HV
679-AL1/86-ST1A 110.0 | 9.95 | 0.042 | 0.36 | 1.15 | ol | 679 | 0.00403 | HV
490-AL1/64-ST1A 220.0 | 10 | 0.059 | 0.285 | 0.96 | ol | 490 | 0.00403 | HV
679-AL1/86-ST1A 220.0 | 11.7 | 0.042 | 0.275 | 1.15 | ol | 679 | 0.00403 | HV
490-AL1/64-ST1A 380.0 | 11 | 0.059 | 0.253 | 0.96 | ol | 490 | 0.00403 | HV
679-AL1/86-ST1A 380.0 | 14.6 | 0.042 | 0.25 | 1.15 | ol | 679 | 0.00403 | HV

## trafo_std_types
| i0_percent | pfe_kw | vkr_percent | sn_mva | vn_lv_kv | vn_hv_kv | vk_percent | shift_degree | vector_group | tap_side | tap_neutral | tap_min | tap_max | tap_step_degree | tap_step_percent | tap_phase_shifter
160 MVA 380/110 kV | 0.06 | 60 | 0.25 | 160 | 110 | 380 | 12.2 | 0 | Yy0 | hv | 0 | -9 | 9 | 0 | 1.5 | FALSE
100 MVA 220/110 kV | 0.06 | 55 | 0.26 | 100 | 110 | 220 | 12 | 0 | Yy0 | hv | 0 | -9 | 9 | 0 | 1.5 | FALSE
63 MVA 110/20 kV | 0.04 | 22 | 0.32 | 63 | 20 | 110 | 18 | 150 | YNd5 | hv | 0 | -9 | 9 | 0 | 1.5 | FALSE
40 MVA 110/20 kV | 0.05 | 18 | 0.34 | 40 | 20 | 110 | 16.2 | 150 | YNd5 | hv | 0 | -9 | 9 | 0 | 1.5 | FALSE
25 MVA 110/20 kV | 0.07 | 14 | 0.41 | 25 | 20 | 110 | 12 | 150 | YNd5 | hv | 0 | -9 | 9 | 0 | 1.5 | FALSE
63 MVA 110/10 kV | 0.04 | 22 | 0.32 | 63 | 10 | 110 | 18 | 150 | YNd5 | hv | 0 | -9 | 9 | 0 | 1.5 | FALSE
40 MVA 110/10 kV | 0.05 | 18 | 0.34 | 40 | 10 | 110 | 16.2 | 150 | YNd5 | hv | 0 | -9 | 9 | 0 | 1.5 | FALSE
25 MVA 110/10 kV | 0.07 | 14 | 0.41 | 25 | 10 | 110 | 12 | 150 | YNd5 | hv | 0 | -9 | 9 | 0 | 1.5 | FALSE
0.25 MVA 20/0.4 kV | 0.32 | 0.8 | 1.44 | 0.25 | 0.4 | 20 | 6 | 150 | Yzn5 | hv | 0 | -2 | 2 | 0 | 2.5 | FALSE
0.4 MVA 20/0.4 kV | 0.3375 | 1.35 | 1.425 | 0.4 | 0.4 | 20 | 6 | 150 | Dyn5 | hv | 0 | -2 | 2 | 0 | 2.5 | FALSE
0.63 MVA 20/0.4 kV | 0.2619 | 1.65 | 1.206 | 0.63 | 0.4 | 20 | 6 | 150 | Dyn5 | hv | 0 | -2 | 2 | 0 | 2.5 | FALSE
0.25 MVA 10/0.4 kV | 0.24 | 0.6 | 1.2 | 0.25 | 0.4 | 10 | 4 | 150 | Dyn5 | hv | 0 | -2 | 2 | 0 | 2.5 | FALSE
0.4 MVA 10/0.4 kV | 0.2375 | 0.95 | 1.325 | 0.4 | 0.4 | 10 | 4 | 150 | Dyn5 | hv | 0 | -2 | 2 | 0 | 2.5 | FALSE
0.63 MVA 10/0.4 kV | 0.1873 | 1.18 | 1.0794 | 0.63 | 0.4 | 10 | 4 | 150 | Dyn5 | hv | 0 | -2 | 2 | 0 | 2.5 | FALSE

## trafo3w_std_types
| sn_hv_mva | sn_mv_mva | sn_lv_mva | vn_hv_kv | vn_mv_kv | vn_lv_kv | vk_hv_percent | vk_mv_percent | vk_lv_percent | vkr_hv_percent | vkr_mv_percent | vkr_lv_percent | pfe_kw | i0_percent | shift_mv_degree | shift_lv_degree | vector_group | tap_side | tap_neutral | tap_min | tap_max | tap_step_percent
63/25/38 MVA 110/20/10 kV | 63 | 25 | 38 | 110 | 20 | 10 | 10.4 | 10.4 | 10.4 | 0.28 | 0.32 | 0.35 | 35 | 0.89 | 0 | 0 | YN0yn0yn0 | hv | 0 | -10 | 10 | 1.2
63/25/38 MVA 110/10/10 kV | 63 | 25 | 38 | 110 | 10 | 10 | 10.4 | 10.4 | 10.4 | 0.28 | 0.32 | 0.35 | 35 | 0.89 | 0 | 0 | YN0yn0yn0 | hv | 0 | -10 | 10 | 1.2

## fuse_std_types
| fuse_type | i_rated_a | t_avg | t_min | t_total | x_avg | x_min | x_total
HV 100A | HV 100A | 100 | 0 | [10.0, 3.64, 0.854, 0.281, 0.1, 0.0531, 0.022, 0.01] | [10.0, 4.267, 1.21, 0.403, 0.1, 0.058, 0.022, 0.01] | 0 | [300.0, 350.0, 450.0, 550.0, 700.0, 850.0, 1200.0, 1752.0] | [600.0, 700.0, 900.0, 1150.0, 1665.0, 2000.0, 3000.0, 4313.0]
HV 10A | HV 10A | 10 | 0 | [10.0, 1675.0, 0.344, 0.156, 0.1, 0.0417, 0.0171, 0.01] | [10.0, 1.3, 0.3, 0.155, 0.1, 0.0555, 0.023, 0.01] | 0 | [30.0, 32.0, 35.0, 37.0, 39.0, 50.0, 70.0, 88.0] | [60.0, 70.0, 80.0, 87.0, 94.0, 110.0, 150.0, 216.0]
HV 125A | HV 125A | 125 | 0 | [10.0, 1.82, 0.344, 0.1, 0.0467, 0.0269, 0.01] | [10.0, 2.478, 0.426, 0.1, 0.0427, 0.0211, 0.01] | 0 | [375.0, 500.0, 700.0, 925.0, 1200.0, 1500.0, 2341.0] | [750.0, 1000.0, 1500.0, 2200.0, 3000.0, 4000.0, 5765.0]
HV 160A | HV 160A | 160 | 0 | [10.0, 4.15, 1.03, 0.198, 0.1, 0.051, 0.0172, 0.01] | [10.0, 2.3, 0.734, 0.274, 0.1, 0.046, 0.0177, 0.01] | 0 | [480.0, 550.0, 700.0, 1000.0, 1260.0, 1600.0, 2500.0, 3227.0] | [960.0, 1300.0, 1700.0, 2200.0, 2996.0, 4000.0, 6000.0, 7946.0]
HV 16A | HV 16A | 16 | 0 | [10.0, 0.352, 0.164, 0.1, 0.0649, 0.0342, 0.01] | [10.0, 2.34, 0.722, 0.181, 0.1, 0.055, 0.0296, 0.01] | 0 | [48.0, 60.0, 65.0, 71.0, 80.0, 100.0, 162.0] | [96.0, 110.0, 125.0, 150.0, 168.0, 200.0, 250.0, 398.0]
HV 200A | HV 200A | 200 | 0 | [10.0, 4.267, 1.21, 0.403, 0.1, 0.058, 0.022, 0.01] | [10.0, 3.73, 1.654, 0.328, 0.1, 0.0531, 0.019, 0.01] | 0 | [600.0, 700.0, 900.0, 1150.0, 1665.0, 2000.0, 3000.0, 4313.0] | [1200.0, 1500.0, 1800.0, 2700.0, 3960.0, 5000.0, 7500.0, 10620.0]
HV 20A | HV 20A | 20 | 0 | [10.0, 1.3, 0.3, 0.155, 0.1, 0.0555, 0.023, 0.01] | [10.0, 1.3, 0.161, 0.1, 0.0611, 0.0399, 0.0141, 0.01] | 0 | [60.0, 70.0, 80.0, 87.0, 94.0, 110.0, 150.0, 216.0] | [120.0, 150.0, 200.0, 223.0, 260.0, 300.0, 450.0, 532.0]
HV 25A | HV 25A | 25 | 0 | [10.0, 2.512, 0.833, 0.299, 0.1, 0.0372, 0.0223, 0.01] | [10.0, 3.125, 0.597, 0.198, 0.1, 0.0378, 0.022, 0.01] | 0 | [75.0, 82.0, 90.0, 100.0, 124.0, 170.0, 200.0, 289.0] | [150.0, 170.0, 210.0, 250.0, 294.0, 400.0, 500.0, 711.0]
HV 31.5A | HV 31.5A | 31.5 | 0 | [10.0, 2.34, 0.722, 0.181, 0.1, 0.055, 0.0296, 0.01] | [10.0, 2.84, 0.368, 0.164, 0.1, 0.0621, 0.0378, 0.0195, 0.01] | 0 | [95.0, 110.0, 125.0, 150.0, 165.0, 200.0, 250.0, 390.0] | [189.0, 220.0, 300.0, 350.0, 393.0, 450.0, 530.0, 700.0, 960.0]
HV 40A | HV 40A | 40 | 0 | [10.0, 1.3, 0.161, 0.1, 0.0611, 0.0399, 0.0141, 0.01] | [10.0, 2.05, 0.369, 0.198, 0.1, 0.051, 0.0298, 0.01] | 0 | [120.0, 150.0, 200.0, 223.0, 260.0, 300.0, 450.0, 532.0] | [240.0, 300.0, 400.0, 450.0, 530.0, 650.0, 800.0, 1311.0]
HV 50A | HV 50A | 50 | 0 | [10.0, 3.215, 0.597, 0.198, 0.1, 0.0378, 0.022, 0.01] | [10.0, 3.64, 0.854, 0.281, 0.1, 0.0531, 0.022, 0.01] | 0 | [150.0, 170.0, 210.0, 250.0, 294.0, 400.0, 500.0, 711.0] | [300.0, 350.0, 450.0, 550.0, 700.0, 850.0, 1200.0, 1752.0]
HV 6.3A | HV 6.3A | 6.3 | 0 | [10.0, 1.39, 0.344, 0.168, 0.1, 0.056, 0.0263, 0.01] | [10.0, 1.711, 0.516, 0.198, 0.1, 0.0634, 0.0303, 0.01] | 0 | [19.0, 19.5, 20.4, 20.8, 22.0, 25.0, 32.0, 48.0] | [38.0, 40.0, 43.0, 48.0, 53.0, 60.0, 75.0, 118.0]
HV 63A | HV 63A | 63 | 0 | [10.0, 2.84, 0.368, 0.164, 0.1, 0.0621, 0.0378, 0.0195, 0.01] | [10.0, 1.82, 0.344, 0.1, 0.0467, 0.0269, 0.01] | 0 | [189.0, 220.0, 300.0, 350.0, 393.0, 450.0, 530.0, 700.0, 961.0] | [378.0, 500.0, 700.0, 934.0, 1200.0, 1500.0, 2366.0]
HV 80A | HV 80A | 80 | 0 | [10.0, 2.05, 0.369, 0.198, 0.1, 0.051, 0.0298, 0.01] | [10.0, 4.15, 1.03, 0.198, 0.1, 0.051, 0.0172, 0.01] | 0 | [240.0, 300.0, 400.0, 450.0, 530.0, 650.0, 800.0, 1311.0] | [480.0, 550.0, 700.0, 1000.0, 1260.0, 1600.0, 2500.0, 3227.0]
Siemens NH-1-100 | Siemens NH-1-100 | 100 | [5400.0, 2000.0, 400.0, 20.0, 1.0, 0.2, 0.012, 0.004] | 0 | 0 | [150.0, 190.0, 250.0, 430.0, 900.0, 1250.0, 2700.0, 3600.0] | 0 | 0
Siemens NH-1-125 | Siemens NH-1-125 | 125 | [4800.0, 120.0, 7.0, 0.1, 0.004] | 0 | 0 | [180.0, 400.0, 740.0, 2000.0, 4250.0] | 0 | 0
Siemens NH-1-16 | Siemens NH-1-16 | 16 | [4000.0, 400.0, 2.0, 0.1, 0.04, 0.01] | 0 | 0 | [26.0, 35.0, 75.0, 150.0, 200.0, 300.0] | 0 | 0
Siemens NH-1-160 | Siemens NH-1-160 | 160 | [4800.0, 120.0, 7.0, 0.1, 0.004] | 0 | 0 | [210.0, 500.0, 900.0, 2300.0, 5000.0] | 0 | 0
Siemens NH-1-25 | Siemens NH-1-25 | 25 | [4000.0, 1000.0, 10.0, 0.2, 0.02, 0.01] | 0 | 0 | [40.0, 50.0, 100.0, 210.0, 400.0, 500.0] | 0 | 0
Siemens NH-1-50 | Siemens NH-1-50 | 50 | [4000.0, 40.0, 4.0, 1.0, 0.02, 0.01] | 0 | 0 | [86.0, 200.0, 300.0, 400.0, 1000.0, 1280.0] | 0 | 0
Siemens NH-1-63 | Siemens NH-1-63 | 63 | [4000.0, 100.0, 10.0, 2.0, 0.04, 0.01] | 0 | 0 | [100.0, 200.0, 300.0, 400.0, 1000.0, 1500.0] | 0 | 0
Siemens NH-1-80 | Siemens NH-1-80 | 80 | [4800.0, 120.0, 7.0, 0.1, 0.01] | 0 | 0 | [150.58, 250.0, 450.0, 1150.0, 2470.0] | 0 | 0
Siemens NH-2-1000 | Siemens NH-2-1000 | 1000 | [4800.0, 120.0, 7.0, 0.1, 0.004] | 0 | 0 | [1900.0, 3500.0, 8400.0, 24000.0, 52000.0] | 0 | 0
Siemens NH-2-200 | Siemens NH-2-200 | 200 | [4800.0, 120.0, 7.0, 0.1, 0.004] | 0 | 0 | [280.0, 650.0, 1200.0, 3000.0, 7000.0] | 0 | 0
Siemens NH-2-224 | Siemens NH-2-224 | 224 | [4800.0, 120.0, 7.0, 0.2, 0.04, 0.004] | 0 | 0 | [400.0, 750.0, 1453.0, 3025.0, 4315.0, 7600.0] | 0 | 0
Siemens NH-2-250 | Siemens NH-2-250 | 250 | [4800.0, 120.0, 7.0, 0.1, 0.004] | 0 | 0 | [450.0, 800.0, 1650.0, 4000.0, 8500.0] | 0 | 0
Siemens NH-2-315 | Siemens NH-2-315 | 315 | [4800.0, 120.0, 7.0, 0.1, 0.004] | 0 | 0 | [550.0, 920.0, 1900.0, 5000.0, 11000.0] | 0 | 0
Siemens NH-2-355 | Siemens NH-2-355 | 355 | [4800.0, 120.0, 6.0, 0.1, 0.004] | 0 | 0 | [650.0, 1116.27, 2350.0, 5840.0, 12790.0] | 0 | 0
Siemens NH-2-400 | Siemens NH-2-400 | 400 | [4800.0, 120.0, 7.0, 0.1, 0.004] | 0 | 0 | [720.0, 1350.0, 2800.0, 6500.0, 15000.0] | 0 | 0
Siemens NH-2-425 | Siemens NH-2-425 | 425 | [4800.0, 120.0, 7.0, 0.1, 0.004] | 0 | 0 | [850.0, 1500.0, 3050.0, 7500.0, 16500.0] | 0 | 0
Siemens NH-2-630 | Siemens NH-2-630 | 630 | [4800.0, 120.0, 7.0, 0.1, 0.004] | 0 | 0 | [1200.0, 2000.0, 4800.0, 12000.0, 26000.0] | 0 | 0

## res_bus
| vm_pu | va_degree | p_mw | q_mvar
0 | 0.98326 | -0.32137 | 0.0021663 | 0.00054293
1 | 0.9833 | -0.32065 | 0.0020374 | 0.00051061
2 | 0.98324 | -0.32192 | 0.0020383 | 0.00051085
3 | 0.98334 | -0.31988 | 0.0015206 | 0.00038109
4 | 0.9834 | -0.31871 | 0.0016232 | 0.0004068
5 | 0.98347 | -0.31737 | 0.0021378 | 0.00053578
6 | 0.98209 | -0.3435 | 0.0073857 | 0.001851
7 | 0.98221 | -0.34116 | 0 | 0
8 | 0.98256 | -0.33427 | 0 | 0
9 | 0.98348 | -0.31746 | 0 | 0
10 | 0.98548 | -0.27857 | 0 | 0
11 | 0.98247 | -0.3371 | 0 | 0
12 | 0.98347 | -0.31774 | 0.001156 | 0.00028972
13 | 0.97662 | -0.45002 | 0 | 0
14 | 0.97658 | -0.45081 | 0.013367 | 0.0033502
15 | 0.97677 | -0.44705 | 0 | 0
16 | 0.98329 | -0.31997 | 0 | 0
17 | 0.9828 | -0.32958 | 0.0013197 | 0.00033076
18 | 0.9851 | -0.28509 | 0.0064464 | 0.0016156
19 | 0.98099 | -0.36468 | 0 | 0
20 | 0.9824 | -0.33728 | 0.0050391 | 0.0012629
21 | 0.98162 | -0.35368 | 0.018036 | 0.0045203
22 | 0.97173 | -0.54621 | 0 | 0
23 | 0.97169 | -0.54702 | 0.012893 | 0.0032313
24 | 0.9716 | -0.54885 | 0 | 0
25 | 0.97243 | -0.53252 | 0 | 0
26 | 0.98587 | -0.27024 | 0 | 0
27 | 0.98582 | -0.27117 | 0.0063846 | 0.0016001
28 | 0.98615 | -0.26472 | 0 | 0
29 | 0.98094 | -0.36709 | 0 | 0
30 | 0.98026 | -0.38031 | 0 | 0
31 | 0.97674 | -0.44774 | 0.011881 | 0.0029777
32 | 0.97503 | -0.48121 | 0 | 0
33 | 0.97157 | -0.5494 | 0.012112 | 0.0030356
34 | 0.99481 | -0.098728 | 0 | 0
35 | 0.99193 | -0.15409 | 0 | 0
36 | 0.99657 | -0.064937 | 0 | 0
37 | 0.99448 | -0.10513 | 0.013062 | 0.0032736
38 | 0.97238 | -0.53349 | 0 | 0
39 | 0.97228 | -0.53551 | 0.0096345 | 0.0024146
40 | 0.99173 | -0.15795 | 0 | 0
41 | 0.98971 | -0.19689 | 0.0099969 | 0.0025055
42 | 0.99161 | -0.16016 | 0 | 0
43 | 0.98972 | -0.19662 | 0.017637 | 0.0044204
44 | 0.99152 | -0.16196 | 0.0046377 | 0.0011623
45 | 0.97494 | -0.48305 | 0 | 0
46 | 0.97477 | -0.48632 | 0.0070689 | 0.0017716
47 | 0.98251 | -0.33521 | 0.0023111 | 0.00057921
48 | 0.99144 | -0.16361 | 0 | 0
49 | 0.99139 | -0.1645 | 0.0031268 | 0.00078365
50 | 0.97982 | -0.38899 | 0.011601 | 0.0029074
51 | 0.98629 | -0.26284 | 0.00053481 | 0.00013404
52 | 0.97299 | -0.5214 | 0.01095 | 0.0027444
53 | 0.98554 | -0.27659 | 0.0022599 | 0.00056638
54 | 0.98575 | -0.27256 | 0 | 0
55 | 0.98638 | -0.26025 | 0 | 0
56 | 1 | 0 | -0.52473 | -0.13402
57 | 0.99492 | -0.096447 | 0 | 0
58 | 0.99074 | -0.17695 | 0.019691 | 0.004935
59 | 0.98677 | -0.25401 | 0.063899 | 0.016015
60 | 0.98811 | -0.22766 | 0.009599 | 0.0024057
61 | 0.9747 | -0.48773 | 0.0070716 | 0.0017723
62 | 0.97969 | -0.3915 | 0.004619 | 0.0011576
63 | 0.98638 | -0.26121 | 0.0013272 | 0.00033262
64 | 0.98661 | -0.25713 | 0.0013396 | 0.00033575
65 | 0.98661 | -0.25712 | 0.0033335 | 0.00083546
66 | 0.98813 | -0.22763 | 0.039373 | 0.0098678
67 | 0.98425 | -0.30216 | 0.006019 | 0.0015085
68 | 0.98436 | -0.29996 | 0.0062655 | 0.0015703
69 | 0.98454 | -0.2964 | 0 | 0
70 | 0.98637 | -0.26056 | 0 | 0
71 | 0.9863 | -0.26195 | 0 | 0
72 | 0.98498 | -0.28779 | 0.0033566 | 0.00084124
73 | 0.98432 | -0.30079 | 0 | 0
74 | 0.98604 | -0.26679 | 0.006578 | 0.0016486
75 | 0.98837 | -0.222 | 0.0042608 | 0.0010679
76 | 0.98629 | -0.26211 | 0.0054249 | 0.0013596
77 | 0.98598 | -0.26842 | 0.0019632 | 0.00049202
78 | 0.98351 | -0.31646 | 0 | 0
79 | 0.9835 | -0.31674 | 0.001021 | 0.0002559
80 | 0.98352 | -0.31635 | 0 | 0
81 | 0.98394 | -0.30812 | 0.010456 | 0.0026205
82 | 0.98412 | -0.30464 | 0 | 0
83 | 0.98402 | -0.30653 | 0 | 0
84 | 0.98367 | -0.31338 | 0 | 0
85 | 0.98362 | -0.31448 | 0.018411 | 0.0046143
86 | 0.98871 | -0.21547 | 0.001813 | 0.00045438
87 | 0.98719 | -0.24546 | 0.0010848 | 0.00027186
88 | 0.99474 | -0.099872 | 0 | 0
89 | 0.99361 | -0.12132 | 0.00092747 | 0.00023245
90 | 0.98998 | -0.19105 | 0.0093424 | 0.0023414
91 | 0.99011 | -0.18843 | 0 | 0
92 | 0.98942 | -0.20181 | 0 | 0
93 | 0.99029 | -0.18502 | 0 | 0
94 | 0.98813 | -0.22672 | 0 | 0
95 | 0.99169 | -0.15812 | 0.00087408 | 0.00021907
96 | 0.99012 | -0.18831 | 0.0010215 | 0.000256
97 | 0.98812 | -0.22684 | 0.0019631 | 0.000492
98 | 0.98739 | -0.24106 | 0 | 0
99 | 0.99012 | -0.18834 | 0.00087089 | 0.00021826
100 | 0.98349 | -0.31703 | 0.010641 | 0.0026669
101 | 0.98303 | -0.32593 | 0 | 0
102 | 0.98258 | -0.33474 | 0 | 0
103 | 0.98254 | -0.33541 | 0.010136 | 0.0025403
104 | 0.98238 | -0.33858 | 0.010019 | 0.002511
105 | 0.98333 | -0.32013 | 0.0010215 | 0.000256
106 | 0.98354 | -0.31601 | 0 | 0
107 | 0.97956 | -0.39415 | 0 | 0
108 | 0.97955 | -0.39441 | 0.0040606 | 0.0010177
109 | 0.97948 | -0.39574 | 0 | 0
110 | 0.97943 | -0.39664 | 0.0044932 | 0.0011261
111 | 0.98341 | -0.3186 | 0.0021004 | 0.00052642
112 | 0.98345 | -0.3177 | 0.0021004 | 0.00052642
113 | 0.98313 | -0.3239 | 0.0036887 | 0.00092446
114 | 0.98322 | -0.32213 | 0.0012223 | 0.00030633
115 | 0.98738 | -0.24113 | 0.0019629 | 0.00049195
116 | 0.98332 | -0.3203 | 0.001021 | 0.00025587
117 | 0.98567 | -0.27418 | 0.0061197 | 0.0015337
118 | 0.98525 | -0.2823 | 0 | 0
119 | 0.98523 | -0.28263 | 0.0060725 | 0.0015219
120 | 0.98504 | -0.28644 | 0.0097124 | 0.0024342
121 | 0.98349 | -0.31692 | 0.0010217 | 0.00025605
122 | 0.99011 | -0.18852 | 0.0010209 | 0.00025587
123 | 0.98999 | -0.19085 | 0.00088702 | 0.00022231
124 | 0.98998 | -0.19098 | 0.00086823 | 0.0002176
125 | 0.98997 | -0.1913 | 0.001021 | 0.00025589
126 | 0.98996 | -0.19135 | 0.001021 | 0.00025589
127 | 0.98993 | -0.19201 | 0.0029548 | 0.00074055
128 | 0.99998 | 149.9956 | 0 | 0

## res_line
| p_from_mw | q_from_mvar | p_to_mw | q_to_mvar | pl_mw | ql_mvar | i_from_ka | i_to_ka | i_ka | vm_from_pu | va_from_degree | vm_to_pu | va_to_degree | loading_percent
0 | -0.0042047 | -0.0010536 | 0.0042048 | 0.0010536 | 1.4334e-07 | -2.8011e-08 | 0.0063631 | 0.006363 | 0.0063631 | 0.98326 | -0.32137 | 0.9833 | -0.32065 | 1.7481
1 | 0.0020384 | 0.00051069 | -0.0020383 | -0.00051085 | 5.3902e-08 | -1.571e-07 | 0.0030847 | 0.0030847 | 0.0030847 | 0.98326 | -0.32137 | 0.98324 | -0.32192 | 0.84746
2 | -0.0062422 | -0.0015642 | 0.0062424 | 0.0015643 | 2.2956e-07 | 5.9891e-08 | 0.0094461 | 0.0094461 | 0.0094461 | 0.9833 | -0.32065 | 0.98334 | -0.31988 | 2.5951
3 | -0.007763 | -0.0019453 | 0.0077634 | 0.0019455 | 4.3365e-07 | 1.7122e-07 | 0.011747 | 0.011747 | 0.011747 | 0.98334 | -0.31988 | 0.9834 | -0.31871 | 3.2272
4 | -0.0093865 | -0.0023523 | 0.0093871 | 0.0023526 | 5.9961e-07 | 2.8318e-07 | 0.014203 | 0.014203 | 0.014203 | 0.9834 | -0.31871 | 0.98347 | -0.31737 | 3.9019
5 | -0.011525 | -0.0028884 | 0.011527 | 0.0028895 | 2.1901e-06 | 1.1579e-06 | 0.017438 | 0.017437 | 0.017438 | 0.98347 | -0.31737 | 0.98367 | -0.31338 | 4.7905
6 | -0.0073857 | -0.001851 | 0.0073865 | 0.0018513 | 8.2362e-07 | 3.0516e-07 | 0.01119 | 0.01119 | 0.01119 | 0.98209 | -0.3435 | 0.98221 | -0.34116 | 3.0743
7 | -0.0073865 | -0.0018513 | 0.0073889 | 0.0018522 | 2.4231e-06 | 8.9744e-07 | 0.01119 | 0.01119 | 0.01119 | 0.98221 | -0.34116 | 0.98256 | -0.33427 | 3.0743
8 | 0.0023112 | 0.00057899 | -0.0023111 | -0.00057921 | 1.0319e-07 | -2.1844e-07 | 0.0035 | 0.0035001 | 0.0035001 | 0.98256 | -0.33427 | 0.98251 | -0.33521 | 0.96157
9 | -0.0097001 | -0.0024312 | 0.0097067 | 0.0024344 | 6.6127e-06 | 3.1964e-06 | 0.01469 | 0.01469 | 0.01469 | 0.98256 | -0.33427 | 0.98329 | -0.31997 | 4.0357
10 | -0.044085 | -0.011093 | 0.044167 | 0.011144 | 8.2097e-05 | 5.1917e-05 | 0.066716 | 0.066716 | 0.066716 | 0.98348 | -0.31746 | 0.98548 | -0.27857 | 18.3287
11 | 0.042929 | 0.010803 | -0.042888 | -0.010778 | 4.0241e-05 | 2.5432e-05 | 0.064967 | 0.064967 | 0.064967 | 0.98348 | -0.31746 | 0.98247 | -0.3371 | 17.8482
12 | 0.001156 | 0.00028956 | -0.001156 | -0.00028972 | 1.5145e-08 | -1.5783e-07 | 0.001749 | 0.0017491 | 0.0017491 | 0.98348 | -0.31746 | 0.98347 | -0.31774 | 0.48051
13 | -0.044167 | -0.011144 | 0.0442 | 0.011166 | 3.3292e-05 | 2.1052e-05 | 0.066716 | 0.066716 | 0.066716 | 0.98548 | -0.27857 | 0.98629 | -0.26284 | 18.3286
14 | 0.042888 | 0.010778 | -0.042855 | -0.010756 | 3.3931e-05 | 2.1445e-05 | 0.064967 | 0.064968 | 0.064968 | 0.98247 | -0.3371 | 0.98162 | -0.35368 | 17.8482
15 | 0.013368 | 0.0033505 | -0.013367 | -0.0033502 | 5.0311e-07 | 2.8153e-07 | 0.020368 | 0.020368 | 0.020368 | 0.97662 | -0.45002 | 0.97658 | -0.45081 | 5.5956
16 | -0.013368 | -0.0033505 | 0.01337 | 0.0033515 | 1.8872e-06 | 1.056e-06 | 0.020368 | 0.020368 | 0.020368 | 0.97662 | -0.45002 | 0.97677 | -0.44705 | 5.5956
17 | 0.011881 | 0.0029779 | -0.011881 | -0.0029777 | 3.8676e-07 | 2.0812e-07 | 0.0181 | 0.0181 | 0.0181 | 0.97677 | -0.44705 | 0.97674 | -0.44774 | 4.9726
18 | 0.059958 | 0.015113 | -0.05986 | -0.015051 | 9.7825e-05 | 6.2217e-05 | 0.091372 | 0.091372 | 0.091372 | 0.97677 | -0.44705 | 0.97503 | -0.48121 | 25.1022
19 | -0.08521 | -0.021443 | 0.085546 | 0.021658 | 0.00033686 | 0.00021492 | 0.12984 | 0.12984 | 0.12984 | 0.97677 | -0.44705 | 0.98099 | -0.36468 | 35.6703
20 | 0.092094 | 0.023368 | -0.092051 | -0.023342 | 4.2553e-05 | 2.6051e-05 | 0.13947 | 0.13947 | 0.13947 | 0.98329 | -0.31997 | 0.9828 | -0.32958 | 9.5789
21 | -0.1018 | -0.025802 | 0.10197 | 0.025908 | 0.00017091 | 0.00010549 | 0.15416 | 0.15416 | 0.15416 | 0.98329 | -0.31997 | 0.9851 | -0.28509 | 10.5878
22 | 0.090732 | 0.023011 | -0.090698 | -0.022991 | 3.3574e-05 | 2.0527e-05 | 0.13747 | 0.13747 | 0.13747 | 0.9828 | -0.32958 | 0.9824 | -0.33728 | 9.4417
23 | -0.10842 | -0.027523 | 0.10846 | 0.027551 | 4.438e-05 | 2.7505e-05 | 0.16389 | 0.16389 | 0.16389 | 0.9851 | -0.28509 | 0.98554 | -0.27659 | 11.2565
24 | -0.085546 | -0.021658 | 0.085659 | 0.021728 | 0.00011269 | 7.0093e-05 | 0.12984 | 0.12984 | 0.12984 | 0.98099 | -0.36468 | 0.9824 | -0.33728 | 11.8901
25 | 0.024818 | 0.0062358 | -0.024802 | -0.006226 | 1.5872e-05 | 9.7804e-06 | 0.037627 | 0.037627 | 0.037627 | 0.98162 | -0.35368 | 0.98094 | -0.36709 | 10.3371
26 | 0.012894 | 0.0032316 | -0.012893 | -0.0032313 | 4.9352e-07 | 2.7403e-07 | 0.019744 | 0.019744 | 0.019744 | 0.97173 | -0.54621 | 0.97169 | -0.54702 | 5.4242
27 | 0.012114 | 0.0030366 | -0.012113 | -0.0030358 | 1.5233e-06 | 8.287e-07 | 0.01855 | 0.018551 | 0.018551 | 0.97173 | -0.54621 | 0.9716 | -0.54885 | 5.0963
28 | -0.025008 | -0.0062682 | 0.025024 | 0.0062783 | 1.6324e-05 | 1.008e-05 | 0.038295 | 0.038294 | 0.038295 | 0.97173 | -0.54621 | 0.97243 | -0.53252 | 10.5205
29 | 0.012113 | 0.0030358 | -0.012112 | -0.0030356 | 3.1461e-07 | 1.7116e-07 | 0.018551 | 0.018551 | 0.018551 | 0.9716 | -0.54885 | 0.97157 | -0.5494 | 5.0963
30 | -0.03466 | -0.0086936 | 0.034678 | 0.0087052 | 1.8392e-05 | 1.1555e-05 | 0.053039 | 0.053039 | 0.053039 | 0.97243 | -0.53252 | 0.97299 | -0.5214 | 14.5713
31 | 0.0096359 | 0.0024153 | -0.0096354 | -0.0024151 | 4.4467e-07 | 2.1693e-07 | 0.014745 | 0.014745 | 0.014745 | 0.97243 | -0.53252 | 0.97238 | -0.53349 | 4.0508
32 | 0.0063849 | 0.0016002 | -0.0063846 | -0.0016001 | 2.8474e-07 | 7.7987e-08 | 0.009637 | 0.009637 | 0.009637 | 0.98587 | -0.27024 | 0.98582 | -0.27117 | 2.6475
33 | -0.0063849 | -0.0016002 | 0.0063865 | 0.0016007 | 1.6797e-06 | 4.5982e-07 | 0.009637 | 0.0096367 | 0.009637 | 0.98587 | -0.27024 | 0.98615 | -0.26472 | 2.6475
34 | 0.021923 | 0.0055001 | -0.021914 | -0.0054951 | 8.1939e-06 | 4.9894e-06 | 0.033081 | 0.033081 | 0.033081 | 0.98615 | -0.26472 | 0.98575 | -0.27256 | 9.0883
35 | -0.028309 | -0.0071008 | 0.028315 | 0.0071045 | 6.026e-06 | 3.7443e-06 | 0.042718 | 0.042718 | 0.042718 | 0.98615 | -0.26472 | 0.98638 | -0.26025 | 11.7357
36 | 0.024802 | 0.006226 | -0.024787 | -0.0062164 | 1.5629e-05 | 9.6311e-06 | 0.037627 | 0.037627 | 0.037627 | 0.98094 | -0.36709 | 0.98026 | -0.38031 | 10.3371
37 | 0.024787 | 0.0062164 | -0.024776 | -0.0062101 | 1.0246e-05 | 6.3145e-06 | 0.037627 | 0.037627 | 0.037627 | 0.98026 | -0.38031 | 0.97982 | -0.38899 | 10.3372
38 | 0.045716 | 0.011505 | -0.045628 | -0.01145 | 8.7608e-05 | 5.5472e-05 | 0.069785 | 0.069786 | 0.069786 | 0.97503 | -0.48121 | 0.97299 | -0.5214 | 19.1719
39 | 0.014144 | 0.0035461 | -0.014143 | -0.0035454 | 1.2347e-06 | 7.021e-07 | 0.021586 | 0.021587 | 0.021587 | 0.97503 | -0.48121 | 0.97494 | -0.48305 | 5.9304
40 | 0.2212 | 0.05607 | -0.22061 | -0.055695 | 0.00058684 | 0.00037484 | 0.33109 | 0.33109 | 0.33109 | 0.99481 | -0.098728 | 0.99193 | -0.15409 | 45.4788
41 | -0.23426 | -0.059345 | 0.23464 | 0.059589 | 0.0003809 | 0.00024335 | 0.35063 | 0.35063 | 0.35063 | 0.99481 | -0.098728 | 0.99657 | -0.064937 | 48.1634
42 | 0.013066 | 0.0032758 | -0.013062 | -0.0032736 | 3.9825e-06 | 2.1879e-06 | 0.019544 | 0.019544 | 0.019544 | 0.99481 | -0.098728 | 0.99448 | -0.10513 | 5.3693
43 | 0.059224 | 0.014904 | -0.059213 | -0.014897 | 1.0904e-05 | 6.9309e-06 | 0.088865 | 0.088865 | 0.088865 | 0.99193 | -0.15409 | 0.99173 | -0.15795 | 24.4135
44 | 0.078919 | 0.019913 | -0.078757 | -0.01981 | 0.00016139 | 0.00010289 | 0.11844 | 0.11844 | 0.11844 | 0.99193 | -0.15409 | 0.98971 | -0.19689 | 32.5373
45 | 0.0077678 | 0.0019467 | -0.0077655 | -0.0019459 | 2.2455e-06 | 8.6804e-07 | 0.011653 | 0.011653 | 0.011653 | 0.99193 | -0.15409 | 0.99161 | -0.16016 | 3.2013
46 | 0.074699 | 0.018931 | -0.074547 | -0.018834 | 0.00015229 | 9.7048e-05 | 0.11213 | 0.11213 | 0.11213 | 0.99193 | -0.15409 | 0.98972 | -0.19662 | 30.8056
47 | -0.52144 | -0.13298 | 0.52308 | 0.13402 | 0.0016405 | 0.0010484 | 0.77939 | 0.77939 | 0.77939 | 0.99657 | -0.064937 | 1 | 0 | 53.5295
48 | 0.2868 | 0.073386 | -0.28636 | -0.073108 | 0.00043677 | 0.00027822 | 0.42876 | 0.42876 | 0.42876 | 0.99657 | -0.064937 | 0.99492 | -0.096447 | 29.4479
49 | 0.0096354 | 0.0024151 | -0.0096345 | -0.0024146 | 9.2831e-07 | 4.529e-07 | 0.014745 | 0.014745 | 0.014745 | 0.97238 | -0.53349 | 0.97228 | -0.53551 | 4.0508
50 | 0.059213 | 0.014897 | -0.059159 | -0.014863 | 5.3716e-05 | 3.4145e-05 | 0.088865 | 0.088865 | 0.088865 | 0.99173 | -0.15795 | 0.99074 | -0.17695 | 24.4135
51 | 0.06876 | 0.017305 | -0.068573 | -0.017186 | 0.00018715 | 0.00011918 | 0.10341 | 0.10341 | 0.10341 | 0.98971 | -0.19689 | 0.98677 | -0.25401 | 28.4082
52 | 0.0077655 | 0.0019459 | -0.0077649 | -0.0019456 | 6.6373e-07 | 2.5666e-07 | 0.011653 | 0.011653 | 0.011653 | 0.99161 | -0.16016 | 0.99152 | -0.16196 | 3.2013
53 | 0.056909 | 0.014413 | -0.056824 | -0.01436 | 8.4694e-05 | 5.3809e-05 | 0.085615 | 0.085615 | 0.085615 | 0.98972 | -0.19662 | 0.98811 | -0.22766 | 23.5207
54 | 0.0031272 | 0.0007833 | -0.0031269 | -0.00078353 | 2.459e-07 | -2.266e-07 | 0.0046929 | 0.004693 | 0.004693 | 0.99152 | -0.16196 | 0.99144 | -0.16361 | 1.2893
55 | 0.014143 | 0.0035454 | -0.014141 | -0.0035441 | 2.2075e-06 | 1.2553e-06 | 0.021587 | 0.021587 | 0.021587 | 0.97494 | -0.48305 | 0.97477 | -0.48632 | 5.9304
56 | 0.007072 | 0.0017725 | -0.0070716 | -0.0017723 | 4.7534e-07 | 1.6865e-07 | 0.010796 | 0.010796 | 0.010796 | 0.97477 | -0.48632 | 0.9747 | -0.48773 | 2.9659
57 | 0.0031269 | 0.00078353 | -0.0031268 | -0.00078365 | 1.3246e-07 | -1.2203e-07 | 0.004693 | 0.0046931 | 0.0046931 | 0.99144 | -0.16361 | 0.99139 | -0.1645 | 1.2893
58 | 0.013176 | 0.0033027 | -0.013174 | -0.0033018 | 1.5741e-06 | 8.7541e-07 | 0.02001 | 0.02001 | 0.02001 | 0.97982 | -0.38899 | 0.97969 | -0.3915 | 5.4973
59 | -0.044735 | -0.0113 | 0.044738 | 0.011302 | 3.5005e-06 | 2.2142e-06 | 0.067523 | 0.067523 | 0.067523 | 0.98629 | -0.26284 | 0.98638 | -0.26121 | 18.5503
60 | -0.11072 | -0.028117 | 0.11077 | 0.02815 | 5.2253e-05 | 3.2427e-05 | 0.16731 | 0.16731 | 0.16731 | 0.98554 | -0.27659 | 0.98604 | -0.26679 | 11.4908
61 | 0.0061202 | 0.0015339 | -0.0061197 | -0.0015337 | 4.7338e-07 | 1.1444e-07 | 0.0092386 | 0.0092386 | 0.0092386 | 0.98575 | -0.27256 | 0.98567 | -0.27418 | 2.5381
62 | 0.015794 | 0.0039613 | -0.015787 | -0.003957 | 7.3303e-06 | 4.2532e-06 | 0.023843 | 0.023843 | 0.023843 | 0.98575 | -0.27256 | 0.98525 | -0.2823 | 6.5503
63 | 0.11739 | 0.029821 | -0.11735 | -0.029798 | 3.6929e-05 | 2.2994e-05 | 0.17723 | 0.17723 | 0.17723 | 0.98638 | -0.26025 | 0.98604 | -0.26679 | 12.1726
64 | -0.15113 | -0.038286 | 0.15141 | 0.038461 | 0.00027824 | 0.00017516 | 0.22813 | 0.22813 | 0.22813 | 0.98638 | -0.26025 | 0.98837 | -0.222 | 15.6686
65 | 0.0054254 | 0.0013597 | -0.0054253 | -0.0013597 | 7.9981e-08 | 1.0547e-08 | 0.0081845 | 0.0081845 | 0.0081845 | 0.98638 | -0.26025 | 0.98637 | -0.26056 | 2.2485
66 | 0.28636 | 0.073108 | -0.28631 | -0.073078 | 4.7395e-05 | 3.019e-05 | 0.42876 | 0.42876 | 0.42876 | 0.99492 | -0.096447 | 0.99474 | -0.099872 | 29.4479
67 | 0.039468 | 0.0099279 | -0.039373 | -0.0098678 | 9.5298e-05 | 6.0062e-05 | 0.059291 | 0.059291 | 0.059291 | 0.99074 | -0.17695 | 0.98813 | -0.22763 | 16.2888
68 | 0.0046738 | 0.0011712 | -0.0046732 | -0.0011712 | 6.911e-07 | -3.1556e-08 | 0.0070479 | 0.0070481 | 0.0070481 | 0.98677 | -0.25401 | 0.98661 | -0.25712 | 1.9363
69 | 0.047225 | 0.011954 | -0.047185 | -0.011928 | 4.0326e-05 | 2.5537e-05 | 0.07116 | 0.07116 | 0.07116 | 0.98811 | -0.22766 | 0.98719 | -0.24546 | 19.5495
70 | 0.0085554 | 0.0021442 | -0.0085544 | -0.0021437 | 1.0803e-06 | 4.766e-07 | 0.012994 | 0.012995 | 0.012995 | 0.97969 | -0.3915 | 0.97956 | -0.39415 | 3.5699
71 | -0.046066 | -0.011634 | 0.0461 | 0.011656 | 3.4788e-05 | 2.2019e-05 | 0.069525 | 0.069525 | 0.069525 | 0.98638 | -0.26121 | 0.98719 | -0.24546 | 19.1003
72 | -0.0013396 | -0.00033575 | 0.0013396 | 0.00033574 | 1.0551e-09 | -8.1264e-09 | 0.0020205 | 0.0020205 | 0.0020205 | 0.98661 | -0.25713 | 0.98661 | -0.25712 | 0.55507
73 | -0.006019 | -0.0015085 | 0.0060196 | 0.0015086 | 6.3291e-07 | 1.4598e-07 | 0.0090997 | 0.0090996 | 0.0090997 | 0.98425 | -0.30216 | 0.98436 | -0.29996 | 2.4999
74 | -0.012285 | -0.0030789 | 0.012287 | 0.0030801 | 2.0809e-06 | 1.1272e-06 | 0.018571 | 0.018571 | 0.018571 | 0.98436 | -0.29996 | 0.98454 | -0.2964 | 5.1019
75 | -0.09677 | -0.024287 | 0.09681 | 0.024312 | 3.9758e-05 | 2.5382e-05 | 0.14627 | 0.14627 | 0.14627 | 0.98454 | -0.2964 | 0.98498 | -0.28779 | 40.1837
76 | 0.084483 | 0.021207 | -0.084465 | -0.021196 | 1.7672e-05 | 1.1274e-05 | 0.1277 | 0.1277 | 0.1277 | 0.98454 | -0.2964 | 0.98432 | -0.30079 | 35.0818
77 | 0.0054253 | 0.0013597 | -0.0054249 | -0.0013596 | 3.5954e-07 | 4.7429e-08 | 0.0081845 | 0.0081846 | 0.0081846 | 0.98637 | -0.26056 | 0.9863 | -0.26195 | 2.2485
78 | 0.0054249 | 0.0013596 | -0.0054249 | -0.0013596 | 4.2076e-08 | 5.5525e-09 | 0.0081846 | 0.0081846 | 0.0081846 | 0.9863 | -0.26195 | 0.98629 | -0.26211 | 2.2485
79 | -0.10017 | -0.025154 | 0.10026 | 0.025213 | 9.2663e-05 | 5.9167e-05 | 0.15134 | 0.15134 | 0.15134 | 0.98498 | -0.28779 | 0.98598 | -0.26842 | 41.5767
80 | 0.01046 | 0.0026223 | -0.010456 | -0.0026205 | 3.6513e-06 | 1.842e-06 | 0.015812 | 0.015812 | 0.015812 | 0.98432 | -0.30079 | 0.98394 | -0.30812 | 4.3441
81 | 0.074006 | 0.018573 | -0.073992 | -0.018565 | 1.3581e-05 | 8.655e-06 | 0.11189 | 0.11189 | 0.11189 | 0.98432 | -0.30079 | 0.98412 | -0.30464 | 30.7378
82 | -0.15567 | -0.039529 | 0.15572 | 0.039559 | 4.8935e-05 | 3.0832e-05 | 0.23455 | 0.23455 | 0.23455 | 0.98837 | -0.222 | 0.98871 | -0.21547 | 16.1091
83 | -0.10222 | -0.025705 | 0.10236 | 0.02579 | 0.00013379 | 8.5435e-05 | 0.1543 | 0.1543 | 0.1543 | 0.98598 | -0.26842 | 0.98739 | -0.24106 | 42.3907
84 | 0.0020427 | 0.00051175 | -0.0020427 | -0.00051183 | 2.7448e-08 | -7.9681e-08 | 0.0030905 | 0.0030905 | 0.0030905 | 0.98351 | -0.31646 | 0.9835 | -0.31674 | 0.84905
85 | -0.0020427 | -0.00051175 | 0.0020427 | 0.00051172 | 1.11e-08 | -3.2224e-08 | 0.0030905 | 0.0030905 | 0.0030905 | 0.98351 | -0.31646 | 0.98352 | -0.31635 | 0.84904
86 | 0.0010217 | 0.00025594 | -0.0010217 | -0.00025605 | 8.5473e-09 | -1.1558e-07 | 0.0015457 | 0.0015458 | 0.0015458 | 0.9835 | -0.31674 | 0.98349 | -0.31692 | 0.42466
87 | 0.0069554 | 0.001743 | -0.0069541 | -0.0017426 | 1.2523e-06 | 4.1883e-07 | 0.010523 | 0.010523 | 0.010523 | 0.98352 | -0.31635 | 0.98333 | -0.32013 | 2.891
88 | -0.0089981 | -0.0022547 | 0.0089983 | 0.0022548 | 1.4581e-07 | 6.6691e-08 | 0.013614 | 0.013614 | 0.013614 | 0.98352 | -0.31635 | 0.98354 | -0.31601 | 3.74
89 | 0.043159 | 0.010824 | -0.043155 | -0.010821 | 3.892e-06 | 2.4599e-06 | 0.06526 | 0.06526 | 0.06526 | 0.98412 | -0.30464 | 0.98402 | -0.30653 | 17.9285
90 | 0.030833 | 0.0077409 | -0.030815 | -0.0077296 | 1.8209e-05 | 1.137e-05 | 0.046626 | 0.046626 | 0.046626 | 0.98412 | -0.30464 | 0.98349 | -0.31703 | 12.8093
91 | 0.024736 | 0.0062027 | -0.024728 | -0.0061977 | 8.0698e-06 | 4.9694e-06 | 0.037407 | 0.037407 | 0.037407 | 0.98402 | -0.30653 | 0.98367 | -0.31338 | 10.2767
92 | 0.018418 | 0.0046185 | -0.018411 | -0.0046143 | 6.9721e-06 | 4.1578e-06 | 0.027853 | 0.027853 | 0.027853 | 0.98402 | -0.30653 | 0.98362 | -0.31448 | 7.6519
93 | 0.013201 | 0.0033082 | -0.0132 | -0.0033073 | 1.6537e-06 | 9.1799e-07 | 0.01997 | 0.01997 | 0.01997 | 0.98367 | -0.31338 | 0.98354 | -0.31601 | 5.4862
94 | -0.15753 | -0.040014 | 0.15763 | 0.040079 | 0.00010361 | 6.53e-05 | 0.23728 | 0.23728 | 0.23728 | 0.98871 | -0.21547 | 0.98942 | -0.20181 | 16.2965
95 | 0.28631 | 0.073078 | -0.28602 | -0.072889 | 0.00029632 | 0.00018876 | 0.42876 | 0.42876 | 0.42876 | 0.99474 | -0.099872 | 0.99361 | -0.12132 | 29.4479
96 | 0.28509 | 0.072657 | -0.28458 | -0.072335 | 0.00050537 | 0.00032191 | 0.42737 | 0.42737 | 0.42737 | 0.99361 | -0.12132 | 0.99169 | -0.15812 | 29.3525
97 | -0.0093424 | -0.0023414 | 0.0093435 | 0.002342 | 1.1654e-06 | 5.4318e-07 | 0.014042 | 0.014042 | 0.014042 | 0.98998 | -0.19105 | 0.99011 | -0.18843 | 3.8578
98 | 0.26429 | 0.067088 | -0.26412 | -0.06698 | 0.00017002 | 0.00010822 | 0.39749 | 0.39749 | 0.39749 | 0.99011 | -0.18843 | 0.98942 | -0.20181 | 27.3003
99 | -0.27363 | -0.06943 | 0.27367 | 0.069459 | 4.4886e-05 | 2.8581e-05 | 0.41153 | 0.41153 | 0.41153 | 0.99011 | -0.18843 | 0.99029 | -0.18502 | 28.2647
100 | 0.10648 | 0.026901 | -0.10635 | -0.02682 | 0.00012695 | 8.1081e-05 | 0.16022 | 0.16022 | 0.16022 | 0.98942 | -0.20181 | 0.98813 | -0.22672 | 44.0155
101 | -0.28334 | -0.071882 | 0.28371 | 0.072116 | 0.00036708 | 0.00023382 | 0.42606 | 0.42606 | 0.42606 | 0.99029 | -0.18502 | 0.99169 | -0.15812 | 29.2625
102 | 0.009668 | 0.0024233 | -0.0096665 | -0.0024226 | 1.515e-06 | 7.2337e-07 | 0.014527 | 0.014527 | 0.014527 | 0.99029 | -0.18502 | 0.99012 | -0.18831 | 3.991
103 | 0.0019631 | 0.00049197 | -0.0019631 | -0.000492 | 1.1552e-08 | -3.776e-08 | 0.0029563 | 0.0029563 | 0.0029563 | 0.98813 | -0.22672 | 0.98812 | -0.22684 | 0.81216
104 | 0.10439 | 0.026328 | -0.10432 | -0.026282 | 7.1577e-05 | 4.571e-05 | 0.15726 | 0.15726 | 0.15726 | 0.98813 | -0.22672 | 0.98739 | -0.24106 | 43.2033
105 | 0.008645 | 0.0021666 | -0.008645 | -0.0021665 | 1.0505e-08 | 4.5887e-09 | 0.012992 | 0.012992 | 0.012992 | 0.99012 | -0.18831 | 0.99012 | -0.18834 | 3.5693
106 | 0.0019629 | 0.00049193 | -0.0019629 | -0.00049195 | 7.1602e-09 | -2.3326e-08 | 0.0029582 | 0.0029582 | 0.0029582 | 0.98739 | -0.24106 | 0.98738 | -0.24113 | 0.81268
107 | 0.0077741 | 0.0019483 | -0.0077741 | -0.0019483 | 6.6548e-08 | 2.5871e-08 | 0.011683 | 0.011683 | 0.011683 | 0.99012 | -0.18834 | 0.99011 | -0.18852 | 3.2097
108 | 0.020174 | 0.0050626 | -0.020165 | -0.0050575 | 8.564e-06 | 5.1701e-06 | 0.030526 | 0.030526 | 0.030526 | 0.98349 | -0.31703 | 0.98303 | -0.32593 | 8.3862
109 | 0.020165 | 0.0050575 | -0.020157 | -0.0050523 | 8.4595e-06 | 5.1073e-06 | 0.030526 | 0.030526 | 0.030526 | 0.98303 | -0.32593 | 0.98258 | -0.33474 | 8.3862
110 | 0.010136 | 0.0025405 | -0.010136 | -0.0025403 | 3.2676e-07 | 1.6229e-07 | 0.01535 | 0.01535 | 0.01535 | 0.98258 | -0.33474 | 0.98254 | -0.33541 | 4.2171
111 | 0.010021 | 0.0025119 | -0.010019 | -0.002511 | 1.8355e-06 | 9.0556e-07 | 0.015176 | 0.015176 | 0.015176 | 0.98258 | -0.33474 | 0.98238 | -0.33858 | 4.1692
112 | 0.0059327 | 0.0014866 | -0.0059326 | -0.0014865 | 4.9767e-08 | 1.0962e-08 | 0.0089775 | 0.0089775 | 0.0089775 | 0.98333 | -0.32013 | 0.98332 | -0.3203 | 2.4663
113 | 0.0042013 | 0.0010525 | -0.004201 | -0.0010526 | 3.3853e-07 | -6.6892e-08 | 0.0063561 | 0.0063562 | 0.0063562 | 0.98354 | -0.31601 | 0.98345 | -0.3177 | 1.7462
114 | 0.0040607 | 0.0010177 | -0.0040606 | -0.0010177 | 5.0582e-08 | -1.2253e-08 | 0.0061684 | 0.0061684 | 0.0061684 | 0.97956 | -0.39415 | 0.97955 | -0.39441 | 1.6946
115 | 0.0044937 | 0.0011261 | -0.0044934 | -0.0011261 | 3.405e-07 | -2.7359e-08 | 0.0068262 | 0.0068263 | 0.0068263 | 0.97956 | -0.39415 | 0.97948 | -0.39574 | 1.8753
116 | 0.0044934 | 0.0011261 | -0.0044932 | -0.0011261 | 1.9307e-07 | -1.5493e-08 | 0.0068263 | 0.0068263 | 0.0068263 | 0.97948 | -0.39574 | 0.97943 | -0.39664 | 1.8754
117 | -0.0021004 | -0.00052642 | 0.0021005 | 0.00052617 | 9.0571e-08 | -2.4542e-07 | 0.0031782 | 0.0031781 | 0.0031782 | 0.98341 | -0.3186 | 0.98345 | -0.3177 | 0.87314
118 | -0.0036887 | -0.00092446 | 0.003689 | 0.00092433 | 3.1143e-07 | -1.3858e-07 | 0.0055829 | 0.0055828 | 0.0055829 | 0.98313 | -0.3239 | 0.98322 | -0.32213 | 1.5338
119 | -0.0049112 | -0.0012307 | 0.0049117 | 0.0012307 | 4.2684e-07 | 1.1832e-08 | 0.0074326 | 0.0074325 | 0.0074326 | 0.98322 | -0.32213 | 0.98332 | -0.3203 | 2.0419
120 | 0.0060726 | 0.0015219 | -0.0060725 | -0.0015219 | 9.5606e-08 | 2.2588e-08 | 0.0091713 | 0.0091714 | 0.0091714 | 0.98525 | -0.2823 | 0.98523 | -0.28263 | 2.5196
121 | 0.0097143 | 0.0024351 | -0.0097124 | -0.0024342 | 1.9138e-06 | 9.2298e-07 | 0.014672 | 0.014672 | 0.014672 | 0.98525 | -0.2823 | 0.98504 | -0.28644 | 4.0307
122 | 0.0067531 | 0.0016924 | -0.0067524 | -0.0016922 | 7.4903e-07 | 2.3002e-07 | 0.010149 | 0.010149 | 0.010149 | 0.99011 | -0.18852 | 0.98999 | -0.19085 | 2.7882
123 | 0.0058653 | 0.0014698 | -0.0058653 | -0.0014698 | 3.7316e-08 | 7.4198e-09 | 0.0088159 | 0.0088159 | 0.0088159 | 0.98999 | -0.19085 | 0.98998 | -0.19098 | 2.422
124 | 0.0049971 | 0.0012522 | -0.004997 | -0.0012522 | 7.7064e-08 | 2.4839e-09 | 0.0075109 | 0.0075109 | 0.0075109 | 0.98998 | -0.19098 | 0.98997 | -0.1913 | 2.0634
125 | 0.003976 | 0.00099634 | -0.003976 | -0.00099635 | 9.4476e-09 | -3.023e-09 | 0.0059762 | 0.0059762 | 0.0059762 | 0.98997 | -0.1913 | 0.98996 | -0.19135 | 1.6418
126 | 0.0029549 | 0.00074045 | -0.0029548 | -0.00074055 | 9.2171e-08 | -1.012e-07 | 0.0044415 | 0.0044416 | 0.0044416 | 0.98996 | -0.19135 | 0.98993 | -0.19201 | 1.2202

## res_trafo
| p_hv_mw | q_hv_mvar | p_lv_mw | q_lv_mvar | pl_mw | ql_mvar | i_hv_ka | i_lv_ka | vm_hv_pu | va_hv_degree | vm_lv_pu | va_lv_degree | loading_percent
0 | -1.2729e-15 | -1.3162e-15 | 0.00165 | 1.2699e-07 | 0.00165 | 1.2699e-07 | 5.2857e-17 | 0.0023815 | 0.99998 | 149.9956 | 1 | 0 | 0.2619

## res_ext_grid
| p_mw | q_mvar
0 | 0.53078 | 0.13554

## res_load
| p_mw | q_mvar
0 | 0.0021663 | 0.00054293
1 | 0.0020374 | 0.00051061
2 | 0.0020383 | 0.00051085
3 | 0.0015206 | 0.00038109
4 | 0.0016232 | 0.0004068
5 | 0.0021378 | 0.00053578
6 | 0.0073857 | 0.001851
7 | 0.001156 | 0.00028972
8 | 0.013367 | 0.0033502
9 | 0.0013197 | 0.00033076
10 | 0.0064464 | 0.0016156
11 | 0.0050391 | 0.0012629
12 | 0.018036 | 0.0045203
13 | 0.012893 | 0.0032313
14 | 0.0063846 | 0.0016001
15 | 0.011881 | 0.0029777
16 | 0.012112 | 0.0030356
17 | 0.013062 | 0.0032736
18 | 0.0096345 | 0.0024146
19 | 0.0099969 | 0.0025055
20 | 0.017637 | 0.0044204
21 | 0.0046377 | 0.0011623
22 | 0.0070689 | 0.0017716
23 | 0.0023111 | 0.00057921
24 | 0.0031268 | 0.00078365
25 | 0.011601 | 0.0029074
26 | 0.00053481 | 0.00013404
27 | 0.01095 | 0.0027444
28 | 0.0022599 | 0.00056638
29 | 0.0060479 | 0.0015157
30 | 0.019691 | 0.004935
31 | 0.063899 | 0.016015
32 | 0.009599 | 0.0024057
33 | 0.0070716 | 0.0017723
34 | 0.004619 | 0.0011576
35 | 0.0013272 | 0.00033262
36 | 0.0013396 | 0.00033575
37 | 0.0033335 | 0.00083546
38 | 0.039373 | 0.0098678
39 | 0.006019 | 0.0015085
40 | 0.0062655 | 0.0015703
41 | 0.0033566 | 0.00084124
42 | 0.006578 | 0.0016486
43 | 0.0042608 | 0.0010679
44 | 0.0054249 | 0.0013596
45 | 0.0019632 | 0.00049202
46 | 0.001021 | 0.0002559
47 | 0.010456 | 0.0026205
48 | 0.018411 | 0.0046143
49 | 0.001813 | 0.00045438
50 | 0.0010848 | 0.00027186
51 | 0.00092747 | 0.00023245
52 | 0.0093424 | 0.0023414
53 | 0.00087408 | 0.00021907
54 | 0.0010215 | 0.000256
55 | 0.0019631 | 0.000492
56 | 0.00087089 | 0.00021826
57 | 0.010641 | 0.0026669
58 | 0.010136 | 0.0025403
59 | 0.010019 | 0.002511
60 | 0.0010215 | 0.000256
61 | 0.0040606 | 0.0010177
62 | 0.0044932 | 0.0011261
63 | 0.0021004 | 0.00052642
64 | 0.0021004 | 0.00052642
65 | 0.0036887 | 0.00092446
66 | 0.0012223 | 0.00030633
67 | 0.0019629 | 0.00049195
68 | 0.001021 | 0.00025587
69 | 0.0061197 | 0.0015337
70 | 0.0060725 | 0.0015219
71 | 0.0097124 | 0.0024342
72 | 0.0010217 | 0.00025605
73 | 0.0010209 | 0.00025587
74 | 0.00088702 | 0.00022231
75 | 0.00086823 | 0.0002176
76 | 0.001021 | 0.00025589
77 | 0.001021 | 0.00025589
78 | 0.0029548 | 0.00074055

## dtypes
| element | column | dtype
0 | bus | name | object
1 | bus | vn_kv | float64
2 | bus | type | object
3 | bus | zone | object
4 | bus | in_service | bool
5 | load | name | object
6 | load | bus | uint32
7 | load | p_mw | float64
8 | load | q_mvar | float64
9 | load | const_z_percent | float64
10 | load | const_i_percent | float64
11 | load | sn_mva | float64
12 | load | scaling | float64
13 | load | in_service | bool
14 | load | type | object
15 | ext_grid | name | object
16 | ext_grid | bus | uint32
17 | ext_grid | vm_pu | float64
18 | ext_grid | va_degree | float64
19 | ext_grid | slack_weight | float64
20 | ext_grid | in_service | bool
21 | line | name | object
22 | line | std_type | object
23 | line | from_bus | uint32
24 | line | to_bus | uint32
25 | line | length_km | float64
26 | line | r_ohm_per_km | float64
27 | line | x_ohm_per_km | float64
28 | line | c_nf_per_km | float64
29 | line | g_us_per_km | float64
30 | line | max_i_ka | float64
31 | line | df | float64
32 | line | parallel | uint32
33 | line | type | object
34 | line | in_service | bool
35 | trafo | name | object
36 | trafo | std_type | object
37 | trafo | hv_bus | uint32
38 | trafo | lv_bus | uint32
39 | trafo | sn_mva | float64
40 | trafo | vn_hv_kv | float64
41 | trafo | vn_lv_kv | float64
42 | trafo | vk_percent | float64
43 | trafo | vkr_percent | float64
44 | trafo | pfe_kw | float64
45 | trafo | i0_percent | float64
46 | trafo | shift_degree | float64
47 | trafo | tap_side | object
48 | trafo | tap_neutral | int32
49 | trafo | tap_min | int32
50 | trafo | tap_max | int32
51 | trafo | tap_step_percent | float64
52 | trafo | tap_step_degree | float64
53 | trafo | tap_pos | int32
54 | trafo | tap_phase_shifter | bool
55 | trafo | parallel | uint32
56 | trafo | df | float64
57 | trafo | in_service | bool
58 | line_geodata | coords | object
59 | bus_geodata | x | float64
60 | bus_geodata | y | float64
61 | bus_geodata | coords | object
62 | res_bus | vm_pu | float64
63 | res_bus | va_degree | float64
64 | res_bus | p_mw | float64
65 | res_bus | q_mvar | float64
66 | res_line | p_from_mw | float64
67 | res_line | q_from_mvar | float64
68 | res_line | p_to_mw | float64
69 | res_line | q_to_mvar | float64
70 | res_line | pl_mw | float64
71 | res_line | ql_mvar | float64
72 | res_line | i_from_ka | float64
73 | res_line | i_to_ka | float64
74 | res_line | i_ka | float64
75 | res_line | vm_from_pu | float64
76 | res_line | va_from_degree | float64
77 | res_line | vm_to_pu | float64
78 | res_line | va_to_degree | float64
79 | res_line | loading_percent | float64
80 | res_trafo | p_hv_mw | float64
81 | res_trafo | q_hv_mvar | float64
82 | res_trafo | p_lv_mw | float64
83 | res_trafo | q_lv_mvar | float64
84 | res_trafo | pl_mw | float64
85 | res_trafo | ql_mvar | float64
86 | res_trafo | i_hv_ka | float64
87 | res_trafo | i_lv_ka | float64
88 | res_trafo | vm_hv_pu | float64
89 | res_trafo | va_hv_degree | float64
90 | res_trafo | vm_lv_pu | float64
91 | res_trafo | va_lv_degree | float64
92 | res_trafo | loading_percent | float64
93 | res_ext_grid | p_mw | float64
94 | res_ext_grid | q_mvar | float64
95 | res_load | p_mw | float64
96 | res_load | q_mvar | float64

## parameters
| version | format_version | converged | OPF_converged | name | f_hz | sn_mva
0 | 2.14.6 | 2.14.0 | TRUE | FALSE |  | 50 | 1