## bus
| name | vn_kv | type | zone | in_service
0 | bus_LV_1061-213_0_4_node_0 | 0.4 | n |  | TRUE
1 | bus_LV_1061-213_0_4_node_1 | 0.4 | n |  | TRUE
2 | bus_LV_1061-213_0_4_node_2 | 0.4 | n |  | TRUE
3 | bus_LV_1061-213_0_4_node_3 | 0.4 | n |  | TRUE
4 | bus_LV_1061-213_0_4_node_4 | 0.4 | n |  | TRUE
5 | bus_LV_1061-213_0_4_node_5 | 0.4 | n |  | TRUE
6 | bus_LV_1061-213_0_4_node_18 | 0.4 | n |  | TRUE
7 | bus_LV_1061-213_0_4_node_7 | 0.4 | n |  | TRUE
8 | bus_LV_1061-213_0_4_node_19 | 0.4 | n |  | TRUE
9 | bus_LV_1061-213_0_4_node_6 | 0.4 | n |  | TRUE
10 | bus_LV_1061-213_0_4_node_23 | 0.4 | n |  | TRUE
11 | bus_LV_1061-213_0_4_node_15 | 0.4 | n |  | TRUE
12 | bus_LV_1061-213_0_4_node_22 | 0.4 | n |  | TRUE
13 | bus_LV_1061-213_0_4_node_21 | 0.4 | n |  | TRUE
14 | bus_LV_1061-213_0_4_node_9 | 0.4 | n |  | TRUE
15 | bus_LV_1061-213_0_4_node_10 | 0.4 | n |  | TRUE
16 | bus_LV_1061-213_0_4_node_17 | 0.4 | n |  | TRUE
17 | bus_LV_1061-213_0_4_node_68 | 0.4 | n |  | TRUE
18 | bus_LV_1061-213_0_4_node_69 | 0.4 | n |  | TRUE
19 | bus_LV_1061-213_0_4_node_11 | 0.4 | n |  | TRUE
20 | bus_LV_1061-213_0_4_node_60 | 0.4 | n |  | TRUE
21 | bus_LV_1061-213_0_4_node_14 | 0.4 | n |  | TRUE
22 | bus_LV_1061-213_0_4_node_57 | 0.4 | n |  | TRUE
23 | bus_LV_1061-213_0_4_node_12 | 0.4 | n |  | TRUE
24 | bus_LV_1061-213_0_4_node_80 | 0.4 | n |  | TRUE
25 | bus_LV_1061-213_0_4_node_79 | 0.4 | n |  | TRUE
26 | bus_LV_1061-213_0_4_node_89 | 0.4 | n |  | TRUE
27 | bus_LV_1061-213_0_4_node_20 | 0.4 | n |  | TRUE
28 | bus_LV_1061-213_0_4_node_24 | 0.4 | n |  | TRUE
29 | bus_LV_1061-213_0_4_node_66 | 0.4 | n |  | TRUE
30 | bus_LV_1061-213_0_4_node_70 | 0.4 | n |  | TRUE
31 | bus_LV_1061-213_0_4_node_56 | 0.4 | n |  | TRUE
32 | bus_LV_1061-213_0_4_node_78 | 0.4 | n |  | TRUE
33 | bus_LV_1061-213_0_4_node_33 | 0.4 | n |  | TRUE
34 | bus_LV_1061-213_0_4_node_25 | 0.4 | n |  | TRUE
35 | bus_LV_1061-213_0_4_node_26 | 0.4 | n |  | TRUE
36 | bus_LV_1061-213_0_4_node_27 | 0.4 | n |  | TRUE
37 | bus_LV_1061-213_0_4_node_28 | 0.4 | n |  | TRUE
38 | bus_LV_1061-213_0_4_node_29 | 0.4 | n |  | TRUE
39 | bus_LV_1061-213_0_4_node_32 | 0.4 | n |  | TRUE
40 | bus_LV_1061-213_0_4_node_30 | 0.4 | n |  | TRUE
41 | bus_LV_1061-213_0_4_node_31 | 0.4 | n |  | TRUE
42 | bus_LV_1061-213_0_4_node_88 | 0.4 | n |  | TRUE
43 | bus_LV_1061-213_0_4_node_39 | 0.4 | n |  | TRUE
44 | bus_LV_1061-213_0_4_node_34 | 0.4 | n |  | TRUE
45 | bus_LV_1061-213_0_4_node_87 | 0.4 | n |  | TRUE
46 | bus_LV_1061-213_0_4_node_51 | 0.4 | n |  | TRUE
47 | bus_LV_1061-213_0_4_node_54 | 0.4 | n |  | TRUE
48 | bus_LV_1061-213_0_4_node_42 | 0.4 | n |  | TRUE
49 | bus_LV_1061-213_0_4_node_53 | 0.4 | n |  | TRUE
50 | bus_LV_1061-213_0_4_node_49 | 0.4 | n |  | TRUE
51 | bus_LV_1061-213_0_4_node_77 | 0.4 | n |  | TRUE
52 | bus_LV_1061-213_0_4_node_36 | 0.4 | n |  | TRUE
53 | bus_LV_1061-213_0_4_node_37 | 0.4 | n |  | TRUE
54 | bus_LV_1061-213_0_4_node_38 | 0.4 | n |  | TRUE
55 | bus_LV_1061-213_0_4_node_40 | 0.4 | n |  | TRUE
56 | bus_LV_1061-213_0_4_node_41 | 0.4 | n |  | TRUE
57 | bus_LV_1061-213_0_4_node_43 | 0.4 | n |  | TRUE
58 | bus_LV_1061-213_0_4_node_44 | 0.4 | n |  | TRUE
59 | bus_LV_1061-213_0_4_node_45 | 0.4 | n |  | TRUE
60 | bus_LV_1061-213_0_4_node_46 | 0.4 | n |  | TRUE
61 | bus_LV_1061-213_0_4_node_75 | 0.4 | n |  | TRUE
62 | bus_LV_1061-213_0_4_node_47 | 0.4 | n |  | TRUE
63 | bus_LV_1061-213_0_4_node_48 | 0.4 | n |  | TRUE
64 | bus_LV_1061-213_0_4_node_73 | 0.4 | n |  | TRUE
65 | bus_LV_1061-213_0_4_node_72 | 0.4 | n |  | TRUE
66 | bus_LV_1061-213_0_4_node_76 | 0.4 | n |  | TRUE
67 | bus_LV_1061-213_0_4_node_74 | 0.4 | n |  | TRUE
68 | bus_LV_1061-213_0_4_node_64 | 0.4 | n |  | TRUE
69 | bus_LV_1061-213_0_4_node_81 | 0.4 | n |  | TRUE
70 | bus_LV_1061-213_0_4_node_62 | 0.4 | n |  | TRUE
71 | bus_LV_1061-213_0_4_node_50 | 0.4 | n |  | TRUE
72 | bus_LV_1061-213_0_4_node_52 | 0.4 | n |  | TRUE
73 | bus_LV_1061-213_0_4_node_55 | 0.4 | n |  | TRUE
74 | bus_LV_1061-213_0_4_node_83 | 0.4 | n |  | TRUE
75 | bus_LV_1061-213_0_4_node_86 | 0.4 | n |  | TRUE
76 | bus_LV_1061-213_0_4_node_82 | 0.4 | n |  | TRUE
77 | bus_LV_1061-213_0_4_node_58 | 0.4 | n |  | TRUE
78 | bus_LV_1061-213_0_4_node_59 | 0.4 | n |  | TRUE
79 | bus_LV_1061-213_0_4_node_61 | 0.4 | n |  | TRUE
80 | bus_LV_1061-213_0_4_node_71 | 0.4 | n |  | TRUE
81 | bus_LV_1061-213_0_4_node_63 | 0.4 | n |  | TRUE
82 | bus_LV_1061-213_0_4_node_65 | 0.4 | n |  | TRUE
83 | bus_LV_1061-213_0_4_node_67 | 0.4 | n |  | TRUE
84 | bus_LV_1061-213_0_4_node_84 | 0.4 | n |  | TRUE
85 | bus_LV_1061-213_0_4_node_85 | 0.4 | n |  | TRUE
86 | bus_MV_218_0_node_20 | 20 | n |  | TRUE

## load
| name | bus | p_mw | q_mvar | const_z_percent | const_i_percent | sn_mva | scaling | in_service | type
0 | LV_1061-213_0_4_load_0 | 0 | 0.00316 | 0.00079198 | 0 | 0 |  | 1 | TRUE | wye
1 | LV_1061-213_0_4_load_1 | 1 | 0.0051929 | 0.0013015 | 0 | 0 |  | 1 | TRUE | wye
2 | LV_1061-213_0_4_load_2 | 2 | 0.0024492 | 0.00061384 | 0 | 0 |  | 1 | TRUE | wye
3 | LV_1061-213_0_4_load_4 | 4 | 0.0044866 | 0.0011244 | 0 | 0 |  | 1 | TRUE | wye
4 | LV_1061-213_0_4_load_18 | 6 | 0.0047699 | 0.0011955 | 0 | 0 |  | 1 | TRUE | wye
5 | LV_1061-213_0_4_load_19 | 8 | 0.0014611 | 0.0003662 | 0 | 0 |  | 1 | TRUE | wye
6 | LV_1061-213_0_4_load_23 | 10 | 0.0040866 | 0.0010242 | 0 | 0 |  | 1 | TRUE | wye
7 | LV_1061-213_0_4_load_22 | 12 | 0.0031419 | 0.00078744 | 0 | 0 |  | 1 | TRUE | wye
8 | LV_1061-213_0_4_load_21 | 13 | 0.0042964 | 0.0010768 | 0 | 0 |  | 1 | TRUE | wye
9 | LV_1061-213_0_4_load_69 | 18 | 0.0021771 | 0.00054563 | 0 | 0 |  | 1 | TRUE | wye
10 | LV_1061-213_0_4_load_60 | 20 | 0.0019942 | 0.0004998 | 0 | 0 |  | 1 | TRUE | wye
11 | LV_1061-213_0_4_load_57 | 22 | 0.0027545 | 0.00069033 | 0 | 0 |  | 1 | TRUE | wye
12 | LV_1061-213_0_4_load_80 | 24 | 0.0040085 | 0.0010046 | 0 | 0 |  | 1 | TRUE | wye
13 | LV_1061-213_0_4_load_79 | 25 | 0.0061278 | 0.0015358 | 0 | 0 |  | 1 | TRUE | wye
14 | LV_1061-213_0_4_load_89 | 26 | 0.025516 | 0.006395 | 0 | 0 |  | 1 | TRUE | wye
15 | LV_1061-213_0_4_load_20 | 27 | 0.0027883 | 0.00069882 | 0 | 0 |  | 1 | TRUE | wye
16 | LV_1061-213_0_4_load_24 | 28 | 0.0036265 | 0.0009089 | 0 | 0 |  | 1 | TRUE | wye
17 | LV_1061-213_0_4_load_66 | 29 | 0.0014712 | 0.00036873 | 0 | 0 |  | 1 | TRUE | wye
18 | LV_1061-213_0_4_load_70 | 30 | 0.0017124 | 0.00042917 | 0 | 0 |  | 1 | TRUE | wye
19 | LV_1061-213_0_4_load_56 | 31 | 0.0017066 | 0.00042772 | 0 | 0 |  | 1 | TRUE | wye
20 | LV_1061-213_0_4_load_78 | 32 | 0.093531 | 0.023441 | 0 | 0 |  | 1 | TRUE | wye
21 | LV_1061-213_0_4_load_25 | 34 | 0.013119 | 0.0032878 | 0 | 0 |  | 1 | TRUE | wye
22 | LV_1061-213_0_4_load_28 | 37 | 0.024217 | 0.0060693 | 0 | 0 |  | 1 | TRUE | wye
23 | LV_1061-213_0_4_load_32 | 39 | 0.0036055 | 0.00090362 | 0 | 0 |  | 1 | TRUE | wye
24 | LV_1061-213_0_4_load_88 | 42 | 0.037391 | 0.0093711 | 0 | 0 |  | 1 | TRUE | wye
25 | LV_1061-213_0_4_load_87 | 45 | 0.01984 | 0.0049723 | 0 | 0 |  | 1 | TRUE | wye
26 | LV_1061-213_0_4_load_42 | 48 | 0.0016889 | 0.00042328 | 0 | 0 |  | 1 | TRUE | wye
27 | LV_1061-213_0_4_load_53 | 49 | 0.015537 | 0.0038939 | 0 | 0 |  | 1 | TRUE | wye
28 | LV_1061-213_0_4_load_49 | 50 | 0.0064733 | 0.0016224 | 0 | 0 |  | 1 | TRUE | wye
29 | LV_1061-213_0_4_load_77 | 51 | 0.002882 | 0.0007223 | 0 | 0 |  | 1 | TRUE | wye
30 | LV_1061-213_0_4_load_36 | 52 | 0.0013692 | 0.00034316 | 0 | 0 |  | 1 | TRUE | wye
31 | LV_1061-213_0_4_load_37 | 53 | 0.0013362 | 0.00033487 | 0 | 0 |  | 1 | TRUE | wye
32 | LV_1061-213_0_4_load_40 | 55 | 0.0032332 | 0.00081031 | 0 | 0 |  | 1 | TRUE | wye
33 | LV_1061-213_0_4_load_41 | 56 | 0.0011843 | 0.00029681 | 0 | 0 |  | 1 | TRUE | wye
34 | LV_1061-213_0_4_load_45 | 59 | 0.0037247 | 0.00093349 | 0 | 0 |  | 1 | TRUE | wye
35 | LV_1061-213_0_4_load_46 | 60 | 0.0030849 | 0.00077315 | 0 | 0 |  | 1 | TRUE | wye
36 | LV_1061-213_0_4_load_75 | 61 | 0.0017694 | 0.00044344 | 0 | 0 |  | 1 | TRUE | wye
37 | LV_1061-213_0_4_load_48 | 63 | 0.0013933 | 0.00034919 | 0 | 0 |  | 1 | TRUE | wye
38 | LV_1061-213_0_4_load_73 | 64 | 0.0027641 | 0.00069275 | 0 | 0 |  | 1 | TRUE | wye
39 | LV_1061-213_0_4_load_72 | 65 | 0.0014285 | 0.00035803 | 0 | 0 |  | 1 | TRUE | wye
40 | LV_1061-213_0_4_load_76 | 66 | 0.0024373 | 0.00061083 | 0 | 0 |  | 1 | TRUE | wye
41 | LV_1061-213_0_4_load_74 | 67 | 0.0014705 | 0.00036854 | 0 | 0 |  | 1 | TRUE | wye
42 | LV_1061-213_0_4_load_81 | 69 | 0.0024289 | 0.00060875 | 0 | 0 |  | 1 | TRUE | wye
43 | LV_1061-213_0_4_load_62 | 70 | 0.0016896 | 0.00042345 | 0 | 0 |  | 1 | TRUE | wye
44 | LV_1061-213_0_4_load_50 | 71 | 0.013732 | 0.0034415 | 0 | 0 |  | 1 | TRUE | wye
45 | LV_1061-213_0_4_load_52 | 72 | 0.0026729 | 0.0006699 | 0 | 0 |  | 1 | TRUE | wye
46 | LV_1061-213_0_4_load_55 | 73 | 0.0023364 | 0.00058555 | 0 | 0 |  | 1 | TRUE | wye
47 | LV_1061-213_0_4_load_86 | 75 | 0.0035855 | 0.0008986 | 0 | 0 |  | 1 | TRUE | wye
48 | LV_1061-213_0_4_load_58 | 77 | 0.0016699 | 0.00041853 | 0 | 0 |  | 1 | TRUE | wye
49 | LV_1061-213_0_4_load_59 | 78 | 0.0030684 | 0.00076902 | 0 | 0 |  | 1 | TRUE | wye
50 | LV_1061-213_0_4_load_71 | 80 | 0.0017791 | 0.00044588 | 0 | 0 |  | 1 | TRUE | wye
51 | LV_1061-213_0_4_load_63 | 81 | 0.0016338 | 0.00040948 | 0 | 0 |  | 1 | TRUE | wye
52 | LV_1061-213_0_4_load_65 | 82 | 0.0022353 | 0.00056023 | 0 | 0 |  | 1 | TRUE | wye
53 | LV_1061-213_0_4_load_67 | 83 | 0.0022443 | 0.00056247 | 0 | 0 |  | 1 | TRUE | wye
54 | LV_1061-213_0_4_load_84 | 84 | 0.0074005 | 0.0018547 | 0 | 0 |  | 1 | TRUE | wye
55 | LV_1061-213_0_4_load_85 | 85 | 0.0031995 | 0.00080188 | 0 | 0 |  | 1 | TRUE | wye

## ext_grid
| name | bus | vm_pu | va_degree | slack_weight | in_service
0 |  | 82 | 1 | 0 | 1 | TRUE

## line
| name | std_type | from_bus | to_bus | length_km | r_ohm_per_km | x_ohm_per_km | c_nf_per_km | g_us_per_km | max_i_ka | df | parallel | type | in_service
0 | LV_1061-213_0_4_line_0 |  | 0 | 1 | 0.0012878 | 0.125 | 0.08 | 261 | 0 | 0.364 | 1 | 1 | cs | TRUE
1 | LV_1061-213_0_4_line_1 |  | 0 | 2 | 0.01565 | 0.125 | 0.08 | 261 | 0 | 0.364 | 1 | 1 | cs | TRUE
2 | LV_1061-213_0_4_line_2 |  | 1 | 3 | 0.023637 | 0.125 | 0.08 | 261 | 0 | 0.364 | 1 | 1 | cs | TRUE
3 | LV_1061-213_0_4_line_3 |  | 2 | 4 | 0.027709 | 0.125 | 0.08 | 261 | 0 | 0.364 | 1 | 1 | cs | TRUE
4 | LV_1061-213_0_4_line_4 |  | 3 | 5 | 0.020145 | 0.125 | 0.08 | 261 | 0 | 0.364 | 1 | 1 | cs | TRUE
5 | LV_1061-213_0_4_line_5 |  | 4 | 6 | 0.0097153 | 0.125 | 0.08 | 261 | 0 | 0.364 | 1 | 1 | cs | TRUE
6 | LV_1061-213_0_4_line_6 |  | 5 | 7 | 0.016261 | 0.125 | 0.08 | 261 | 0 | 0.364 | 1 | 1 | cs | TRUE
7 | LV_1061-213_0_4_line_7 |  | 5 | 8 | 0.038408 | 0.125 | 0.08 | 261 | 0 | 0.364 | 1 | 1 | cs | TRUE
8 | LV_1061-213_0_4_line_8 |  | 7 | 12 | 0.011897 | 0.125 | 0.08 | 261 | 0 | 0.364 | 1 | 1 | cs | TRUE
9 | LV_1061-213_0_4_line_9 |  | 7 | 13 | 0.034961 | 0.125 | 0.08 | 261 | 0 | 0.364 | 1 | 1 | cs | TRUE
10 | LV_1061-213_0_4_line_10 |  | 8 | 27 | 0.044671 | 0.125 | 0.08 | 261 | 0 | 0.364 | 1 | 1 | cs | TRUE
11 | LV_1061-213_0_4_line_11 |  | 9 | 10 | 0.046077 | 0.125 | 0.08 | 261 | 0 | 0.364 | 1 | 1 | cs | TRUE
12 | LV_1061-213_0_4_line_12 |  | 9 | 11 | 0.00703 | 0.125 | 0.08 | 261 | 0 | 0.364 | 1 | 1 | cs | TRUE
13 | LV_1061-213_0_4_line_13 |  | 10 | 28 | 0.022454 | 0.125 | 0.08 | 261 | 0 | 0.364 | 1 | 1 | cs | TRUE
14 | LV_1061-213_0_4_line_14 |  | 11 | 13 | 0.016326 | 0.125 | 0.08 | 261 | 0 | 0.364 | 1 | 1 | cs | TRUE
15 | LV_1061-213_0_4_line_15 |  | 12 | 14 | 0.017299 | 0.125 | 0.08 | 261 | 0 | 0.364 | 1 | 1 | cs | TRUE
16 | LV_1061-213_0_4_line_16 |  | 14 | 15 | 0.014332 | 0.125 | 0.08 | 261 | 0 | 0.364 | 1 | 1 | cs | TRUE
17 | LV_1061-213_0_4_line_17 |  | 14 | 16 | 0.041069 | 0.125 | 0.08 | 261 | 0 | 0.364 | 1 | 1 | cs | TRUE
18 | LV_1061-213_0_4_line_18 |  | 15 | 17 | 0.033617 | 0.125 | 0.08 | 261 | 0 | 0.364 | 1 | 1 | cs | TRUE
19 | LV_1061-213_0_4_line_19 |  | 15 | 18 | 0.012376 | 0.125 | 0.08 | 261 | 0 | 0.364 | 1 | 1 | cs | TRUE
20 | LV_1061-213_0_4_line_20 |  | 16 | 26 | 0.034419 | 0.125 | 0.08 | 261 | 0 | 0.364 | 1 | 1 | cs | TRUE
21 | LV_1061-213_0_4_line_21 |  | 17 | 29 | 0.0077263 | 0.125 | 0.08 | 261 | 0 | 0.364 | 1 | 1 | cs | TRUE
22 | LV_1061-213_0_4_line_22 |  | 18 | 30 | 0.014309 | 0.125 | 0.08 | 261 | 0 | 0.364 | 1 | 1 | cs | TRUE
23 | LV_1061-213_0_4_line_23 |  | 19 | 20 | 0.039493 | 0.125 | 0.08 | 261 | 0 | 0.364 | 1 | 1 | cs | TRUE
24 | LV_1061-213_0_4_line_24 |  | 19 | 21 | 0.08778 | 0.125 | 0.08 | 261 | 0 | 0.364 | 1 | 1 | cs | TRUE
25 | LV_1061-213_0_4_line_25 |  | 19 | 22 | 0.017398 | 0.125 | 0.08 | 261 | 0 | 0.364 | 1 | 1 | cs | TRUE
26 | LV_1061-213_0_4_line_26 |  | 21 | 23 | 0.032464 | 0.125 | 0.08 | 261 | 0 | 0.364 | 1 | 1 | cs | TRUE
27 | LV_1061-213_0_4_line_27 |  | 22 | 31 | 0.002523 | 0.125 | 0.08 | 261 | 0 | 0.364 | 1 | 1 | cs | TRUE
28 | LV_1061-213_0_4_line_28 |  | 23 | 24 | 0.037794 | 0.125 | 0.08 | 261 | 0 | 0.364 | 1 | 1 | cs | TRUE
29 | LV_1061-213_0_4_line_29 |  | 23 | 25 | 0.011871 | 0.125 | 0.08 | 261 | 0 | 0.364 | 1 | 1 | cs | TRUE
30 | LV_1061-213_0_4_line_30 |  | 29 | 68 | 0.018844 | 0.125 | 0.08 | 261 | 0 | 0.364 | 1 | 1 | cs | TRUE
31 | LV_1061-213_0_4_line_31 |  | 30 | 80 | 0.0057687 | 0.125 | 0.08 | 261 | 0 | 0.364 | 1 | 1 | cs | TRUE
32 | LV_1061-213_0_4_line_32 |  | 31 | 77 | 0.00056676 | 0.125 | 0.08 | 261 | 0 | 0.364 | 1 | 1 | cs | TRUE
33 | LV_1061-213_0_4_line_33 |  | 32 | 33 | 0.026097 | 0.125 | 0.08 | 261 | 0 | 0.364 | 1 | 1 | cs | TRUE
34 | LV_1061-213_0_4_line_34 |  | 33 | 43 | 0.016014 | 0.125 | 0.08 | 261 | 0 | 0.364 | 1 | 3 | cs | TRUE
35 | LV_1061-213_0_4_line_35 |  | 33 | 41 | 0.14115 | 0.125 | 0.08 | 261 | 0 | 0.364 | 1 | 3 | cs | TRUE
36 | LV_1061-213_0_4_line_36 |  | 34 | 35 | 0.027443 | 0.125 | 0.08 | 261 | 0 | 0.364 | 1 | 1 | cs | TRUE
37 | LV_1061-213_0_4_line_37 |  | 34 | 36 | 0.015896 | 0.125 | 0.08 | 261 | 0 | 0.364 | 1 | 1 | cs | TRUE
38 | LV_1061-213_0_4_line_38 |  | 35 | 37 | 0.005483 | 0.125 | 0.08 | 261 | 0 | 0.364 | 1 | 1 | cs | TRUE
39 | LV_1061-213_0_4_line_39 |  | 36 | 38 | 0.004378 | 0.125 | 0.08 | 261 | 0 | 0.364 | 1 | 1 | cs | TRUE
40 | LV_1061-213_0_4_line_40 |  | 38 | 39 | 0.0096449 | 0.125 | 0.08 | 261 | 0 | 0.364 | 1 | 1 | cs | TRUE
41 | LV_1061-213_0_4_line_41 |  | 39 | 40 | 0.019869 | 0.125 | 0.08 | 261 | 0 | 0.364 | 1 | 1 | cs | TRUE
42 | LV_1061-213_0_4_line_42 |  | 40 | 41 | 0.081651 | 0.125 | 0.08 | 261 | 0 | 0.364 | 1 | 1 | cs | TRUE
43 | LV_1061-213_0_4_line_43 |  | 41 | 42 | 0.092457 | 0.125 | 0.08 | 261 | 0 | 0.364 | 1 | 1 | cs | TRUE
44 | LV_1061-213_0_4_line_44 |  | 43 | 48 | 0.015522 | 0.125 | 0.08 | 261 | 0 | 0.364 | 1 | 3 | cs | TRUE
45 | LV_1061-213_0_4_line_45 |  | 44 | 45 | 0.016844 | 0.125 | 0.08 | 261 | 0 | 0.364 | 1 | 1 | cs | TRUE
46 | LV_1061-213_0_4_line_46 |  | 44 | 46 | 0.041278 | 0.125 | 0.08 | 261 | 0 | 0.364 | 1 | 1 | cs | TRUE
47 | LV_1061-213_0_4_line_47 |  | 44 | 47 | 0.01275 | 0.125 | 0.08 | 261 | 0 | 0.364 | 1 | 1 | cs | TRUE
48 | LV_1061-213_0_4_line_48 |  | 46 | 49 | 0.031771 | 0.125 | 0.08 | 261 | 0 | 0.364 | 1 | 1 | cs | TRUE
49 | LV_1061-213_0_4_line_49 |  | 46 | 50 | 0.019175 | 0.125 | 0.08 | 261 | 0 | 0.364 | 1 | 1 | cs | TRUE
50 | LV_1061-213_0_4_line_50 |  | 47 | 51 | 0.016103 | 0.125 | 0.08 | 261 | 0 | 0.364 | 1 | 3 | cs | TRUE
51 | LV_1061-213_0_4_line_51 |  | 47 | 48 | 0.017192 | 0.125 | 0.08 | 261 | 0 | 0.364 | 1 | 3 | cs | TRUE
52 | LV_1061-213_0_4_line_52 |  | 50 | 71 | 0.0086749 | 0.125 | 0.08 | 261 | 0 | 0.364 | 1 | 1 | cs | TRUE
53 | LV_1061-213_0_4_line_53 |  | 51 | 61 | 0.0052126 | 0.125 | 0.08 | 261 | 0 | 0.364 | 1 | 3 | cs | TRUE
54 | LV_1061-213_0_4_line_54 |  | 52 | 53 | 0.0028102 | 0.125 | 0.08 | 261 | 0 | 0.364 | 1 | 1 | cs | TRUE
55 | LV_1061-213_0_4_line_55 |  | 52 | 54 | 0.023857 | 0.125 | 0.08 | 261 | 0 | 0.364 | 1 | 1 | cs | TRUE
56 | LV_1061-213_0_4_line_56 |  | 54 | 55 | 0.023237 | 0.125 | 0.08 | 261 | 0 | 0.364 | 1 | 3 | cs | TRUE
57 | LV_1061-213_0_4_line_57 |  | 54 | 56 | 0.008706 | 0.125 | 0.08 | 261 | 0 | 0.364 | 1 | 3 | cs | TRUE
58 | LV_1061-213_0_4_line_58 |  | 55 | 57 | 0.025469 | 0.125 | 0.08 | 261 | 0 | 0.364 | 1 | 3 | cs | TRUE
59 | LV_1061-213_0_4_line_59 |  | 56 | 58 | 0.016333 | 0.125 | 0.08 | 261 | 0 | 0.364 | 1 | 3 | cs | TRUE
60 | LV_1061-213_0_4_line_60 |  | 57 | 59 | 0.0078642 | 0.125 | 0.08 | 261 | 0 | 0.364 | 1 | 1 | cs | TRUE
61 | LV_1061-213_0_4_line_61 |  | 57 | 60 | 0.012297 | 0.125 | 0.08 | 261 | 0 | 0.364 | 1 | 3 | cs | TRUE
62 | LV_1061-213_0_4_line_62 |  | 58 | 61 | 0.016505 | 0.125 | 0.08 | 261 | 0 | 0.364 | 1 | 3 | cs | TRUE
63 | LV_1061-213_0_4_line_63 |  | 59 | 62 | 0.011088 | 0.125 | 0.08 | 261 | 0 | 0.364 | 1 | 1 | cs | TRUE
64 | LV_1061-213_0_4_line_64 |  | 60 | 63 | 0.024545 | 0.125 | 0.08 | 261 | 0 | 0.364 | 1 | 3 | cs | TRUE
65 | LV_1061-213_0_4_line_65 |  | 62 | 66 | 0.010984 | 0.125 | 0.08 | 261 | 0 | 0.364 | 1 | 1 | cs | TRUE
66 | LV_1061-213_0_4_line_66 |  | 62 | 67 | 0.019565 | 0.125 | 0.08 | 261 | 0 | 0.364 | 1 | 1 | cs | TRUE
67 | LV_1061-213_0_4_line_67 |  | 63 | 68 | 0.012597 | 0.125 | 0.08 | 261 | 0 | 0.364 | 1 | 3 | cs | TRUE
68 | LV_1061-213_0_4_line_68 |  | 64 | 65 | 4.8171e-05 | 0.125 | 0.08 | 261 | 0 | 0.364 | 1 | 1 | cs | TRUE
69 | LV_1061-213_0_4_line_69 |  | 65 | 67 | 4.6928e-05 | 0.125 | 0.08 | 261 | 0 | 0.364 | 1 | 1 | cs | TRUE
70 | LV_1061-213_0_4_line_70 |  | 66 | 69 | 0.020822 | 0.125 | 0.08 | 261 | 0 | 0.364 | 1 | 1 | cs | TRUE
71 | LV_1061-213_0_4_line_71 |  | 68 | 70 | 0.01492 | 0.125 | 0.08 | 261 | 0 | 0.364 | 1 | 3 | cs | TRUE
72 | LV_1061-213_0_4_line_72 |  | 69 | 76 | 0.0096675 | 0.125 | 0.08 | 261 | 0 | 0.364 | 1 | 1 | cs | TRUE
73 | LV_1061-213_0_4_line_73 |  | 70 | 81 | 0.0035417 | 0.125 | 0.08 | 261 | 0 | 0.364 | 1 | 3 | cs | TRUE
74 | LV_1061-213_0_4_line_74 |  | 72 | 73 | 0.0044794 | 0.125 | 0.08 | 261 | 0 | 0.364 | 1 | 1 | cs | TRUE
75 | LV_1061-213_0_4_line_75 |  | 73 | 74 | 0.0056081 | 0.125 | 0.08 | 261 | 0 | 0.364 | 1 | 1 | cs | TRUE
76 | LV_1061-213_0_4_line_76 |  | 74 | 75 | 0.0092681 | 0.125 | 0.08 | 261 | 0 | 0.364 | 1 | 1 | cs | TRUE
77 | LV_1061-213_0_4_line_77 |  | 74 | 76 | 0.020047 | 0.125 | 0.08 | 261 | 0 | 0.364 | 1 | 1 | cs | TRUE
78 | LV_1061-213_0_4_line_78 |  | 75 | 84 | 0.0038427 | 0.125 | 0.08 | 261 | 0 | 0.364 | 1 | 1 | cs | TRUE
79 | LV_1061-213_0_4_line_79 |  | 76 | 79 | 0.004103 | 0.125 | 0.08 | 261 | 0 | 0.364 | 1 | 1 | cs | TRUE
80 | LV_1061-213_0_4_line_80 |  | 77 | 78 | 0.0087455 | 0.125 | 0.08 | 261 | 0 | 0.364 | 1 | 1 | cs | TRUE
81 | LV_1061-213_0_4_line_81 |  | 78 | 79 | 0.016095 | 0.125 | 0.08 | 261 | 0 | 0.364 | 1 | 1 | cs | TRUE
82 | LV_1061-213_0_4_line_82 |  | 81 | 82 | 0.018346 | 0.125 | 0.08 | 261 | 0 | 0.364 | 1 | 3 | cs | TRUE
83 | LV_1061-213_0_4_line_83 |  | 82 | 83 | 0.0044164 | 0.125 | 0.08 | 261 | 0 | 0.364 | 1 | 1 | cs | TRUE
84 | LV_1061-213_0_4_line_84 |  | 84 | 85 | 0.00697 | 0.125 | 0.08 | 261 | 0 | 0.364 | 1 | 1 | cs | TRUE

## trafo
| name | std_type | hv_bus | lv_bus | sn_mva | vn_hv_kv | vn_lv_kv | vk_percent | vkr_percent | pfe_kw | i0_percent | shift_degree | tap_side | tap_neutral | tap_min | tap_max | tap_step_percent | tap_step_degree | tap_pos | tap_phase_shifter | parallel | df | in_service
0 | LV_1061-213_0_4_trafo_65 | 0.63 MVA 20/0.4 kV | 86 | 82 | 0.63 | 20 | 0.4 | 6 | 1.206 | 1.65 | 0.2619 | 150 | hv | 0 | -2 | 2 | 2.5 | 0 | 0 | FALSE | 1 | 1 | TRUE

## line_geodata
| x0 | y0 | x1 | y1 | x2 | y2 | x3 | y3 | x4 | y4 | x5 | y5 | x6 | y6 | x7 | y7 | x8 | y8 | x9 | y9 | x10 | y10 | x11 | y11 | x12 | y12 | x13 | y13 | x14 | y14 | x15 | y15 | x16 | y16 | x17 | y17 | x18 | y18
0 | 2663903.6639 | 1212866.5647 | 2663904.6064 | 1212865.6872
1 | 2663903.6639 | 1212866.5647 | 2663903.5129 | 1212866.7053 | 2663893.7053 | 1212875.8948 | 2663891.8815 | 1212876.7231
2 | 2663921.9066 | 1212849.5806 | 2663904.6064 | 1212865.6872
3 | 2663864.7072 | 1212878.9348 | 2663869.6138 | 1212879.5613 | 2663880.5599 | 1212879.6785 | 2663887.5827 | 1212878.6753 | 2663891.8815 | 1212876.7231
4 | 2663921.9066 | 1212849.5806 | 2663908.6838 | 1212834.3518
5 | 2663864.7072 | 1212878.9348 | 2663855.0702 | 1212877.7045
6 | 2663908.6838 | 1212834.3518 | 2663910.641 | 1212833.1943 | 2663913.898 | 1212831.2725 | 2663915.0804 | 1212830.8182 | 2663916.1025 | 1212830.44 | 2663919.954 | 1212829.7475 | 2663923.8284 | 1212829.0553
7 | 2663908.6838 | 1212834.3518 | 2663900.379 | 1212827.3697 | 2663886.0071 | 1212820.1113 | 2663874.6181 | 1212818.8592
8 | 2663923.8284 | 1212829.0553 | 2663923.0176 | 1212817.1859
9 | 2663923.8284 | 1212829.0553 | 2663925.1683 | 1212838.0085 | 2663931.3454 | 1212848.57 | 2663940.2555 | 1212858.9408
10 | 2663874.6181 | 1212818.8592 | 2663870.2085 | 1212818.3744 | 2663856.5627 | 1212820.6298 | 2663831.7153 | 1212829.5625
11 | 2663952.591 | 1212878.6385 | 2663955.3649 | 1212876.4224 | 2663976.7159 | 1212839.6446
12 | 2663952.591 | 1212878.6385 | 2663951.3134 | 1212875.2227 | 2663949.5438 | 1212872.3353
13 | 2663976.7159 | 1212839.6446 | 2663987.9895 | 1212820.2254
14 | 2663949.5438 | 1212872.3353 | 2663942.6831 | 1212861.7663 | 2663940.2555 | 1212858.9408
15 | 2663921.8387 | 1212799.9271 | 2663923.0176 | 1212817.1859
16 | 2663909.2322 | 1212793.1101 | 2663910.2896 | 1212793.6885 | 2663913.8397 | 1212795.6054 | 2663915.3353 | 1212796.4109 | 2663916.9214 | 1212797.2728 | 2663920.8568 | 1212799.3941 | 2663921.8387 | 1212799.9271
17 | 2663921.8387 | 1212799.9271 | 2663921.5178 | 1212791.5963 | 2663925.8583 | 1212791.3649 | 2663933.0185 | 1212791.0192 | 2663950.1682 | 1212793.5824 | 2663950.6005 | 1212790.8186 | 2663950.7714 | 1212789.7531
18 | 2663909.2322 | 1212793.1101 | 2663912.3636 | 1212784.4717 | 2663912.2671 | 1212774.3422 | 2663910.9458 | 1212760.1082
19 | 2663909.2322 | 1212793.1101 | 2663896.896 | 1212794.1012
20 | 2663950.7714 | 1212789.7531 | 2663956.1881 | 1212755.7681
21 | 2663910.9458 | 1212760.1082 | 2663906.5461 | 1212760.1944 | 2663903.3916 | 1212761.248
22 | 2663896.896 | 1212794.1012 | 2663896.6556 | 1212794.1205 | 2663883.2735 | 1212798.4606
23 | 2663775.8505 | 1212833.4521 | 2663799.0526 | 1212830.5651 | 2663814.5638 | 1212826.2048
24 | 2663698.0392 | 1212846.4288 | 2663698.1119 | 1212845.3067 | 2663698.454 | 1212840.3073 | 2663725.5297 | 1212840.3409 | 2663775.9283 | 1212837.5443 | 2663775.8505 | 1212833.4521
25 | 2663775.8505 | 1212833.4521 | 2663775.6874 | 1212825.2675 | 2663775.196 | 1212816.0692
26 | 2663683.8533 | 1212828.8443 | 2663683.401 | 1212834.921 | 2663698.7717 | 1212835.4632 | 2663698.7175 | 1212836.2631 | 2663698.454 | 1212840.3073 | 2663698.1119 | 1212845.3067 | 2663698.0392 | 1212846.4288
27 | 2663775.0614 | 1212813.5497 | 2663775.196 | 1212816.0692
28 | 2663720.6588 | 1212819.8318 | 2663705.8466 | 1212823.1868 | 2663683.8533 | 1212828.8443
29 | 2663683.8533 | 1212828.8443 | 2663672.0948 | 1212827.217
30 | 2663885.5178 | 1212767.218 | 2663903.3916 | 1212761.248
31 | 2663877.8006 | 1212800.2723 | 2663877.9396 | 1212800.1905 | 2663883.2735 | 1212798.4606
32 | 2663775.0312 | 1212812.9838 | 2663775.0614 | 1212813.5497
33 | 2663866.2076 | 1212679.8019 | 2663885.2876 | 1212697.6071
34 | 2663852.362 | 1212687.9143 | 2663866.2076 | 1212679.8019
35 | 2663866.2076 | 1212679.8019 | 2663854.081 | 1212667.1532 | 2663851.5852 | 1212662.5459 | 2663850.7359 | 1212660.9803 | 2663848.7614 | 1212653.8103 | 2663848.3666 | 1212647.4021 | 2663849.4422 | 1212639.8979 | 2663852.9132 | 1212632.8974 | 2663857.0016 | 1212627.1265 | 2663864.6522 | 1212621.4494 | 2663872.6352 | 1212617.3656 | 2663879.9187 | 1212616.1651 | 2663902.9027 | 1212613.1538 | 2663912.1754 | 1212610.6627 | 2663918.9872 | 1212608.8235 | 2663919.9174 | 1212612.0576 | 2663920.1516 | 1212612.8829 | 2663923.2312 | 1212611.9264 | 2663929.972 | 1212609.6194
36 | 2664017.7633 | 1212643.9708 | 2664009.0549 | 1212638.4851 | 2664018.1662 | 1212623.9543
37 | 2664025.9825 | 1212610.1159 | 2664019.4282 | 1212621.9417 | 2664018.1662 | 1212623.9543
38 | 2664014.7964 | 1212648.5862 | 2664017.7633 | 1212643.9708
39 | 2664025.9825 | 1212610.1159 | 2664028.0978 | 1212606.2807
40 | 2664028.0978 | 1212606.2807 | 2664019.7605 | 1212601.4316
41 | 2664002.5855 | 1212591.4423 | 2664019.7605 | 1212601.4316
42 | 2663929.972 | 1212609.6194 | 2663941.8925 | 1212604.6441 | 2663947.2642 | 1212601.7777 | 2663968.6211 | 1212590.3885 | 2663975.7136 | 1212587.1737 | 2663980.0823 | 1212586.4534 | 2663988.1549 | 1212588.1855 | 2663993.1931 | 1212590.2074 | 2664000.5594 | 1212594.7559 | 2664000.977 | 1212594.0711 | 2664002.5855 | 1212591.4423
43 | 2663942.6927 | 1212656.8403 | 2663956.3359 | 1212639.9873 | 2663961.2883 | 1212638.6729 | 2663964.5264 | 1212636.3951 | 2663966.9375 | 1212634.0195 | 2663970.2453 | 1212628.0735 | 2663970.8772 | 1212623.711 | 2663970.7145 | 1212621.1632 | 2663969.7064 | 1212618.8287 | 2663968.001 | 1212617.0316 | 2663959.2982 | 1212613.8474 | 2663956.0105 | 1212612.9561 | 2663950.2569 | 1212612.4719 | 2663936.2604 | 1212612.6664 | 2663932.712 | 1212611.9947 | 2663929.972 | 1212609.6194
44 | 2663852.362 | 1212687.9143 | 2663844.4722 | 1212692.5327 | 2663838.1682 | 1212693.5119
45 | 2663800.5528 | 1212682.5456 | 2663799.8895 | 1212685.6071 | 2663811.0659 | 1212688.3727 | 2663811.3917 | 1212690.5776
46 | 2663774.2551 | 1212693.5268 | 2663811.9157 | 1212694.152 | 2663811.3917 | 1212690.5776
47 | 2663821.043 | 1212694.5833 | 2663811.9157 | 1212694.152 | 2663811.3917 | 1212690.5776
48 | 2663774.2551 | 1212693.5268 | 2663745.1694 | 1212693.1268 | 2663742.4904 | 1212693.2616
49 | 2663774.2551 | 1212693.5268 | 2663773.9791 | 1212699.4386 | 2663776.6713 | 1212701.3129 | 2663776.4412 | 1212705.7799 | 2663776.3436 | 1212711.2826
50 | 2663821.043 | 1212694.5833 | 2663821.2491 | 1212710.6851
51 | 2663821.043 | 1212694.5833 | 2663832.8214 | 1212694.3425 | 2663838.1682 | 1212693.5119
52 | 2663776.3436 | 1212711.2826 | 2663776.1899 | 1212719.9562
53 | 2663821.3158 | 1212715.8973 | 2663821.2491 | 1212710.6851
54 | 2663864.0893 | 1212720.2037 | 2663865.3634 | 1212717.6989
55 | 2663846.5639 | 1212732.0349 | 2663856.1514 | 1212732.0486 | 2663863.4984 | 1212721.3651 | 2663864.0893 | 1212720.2037
56 | 2663846.5639 | 1212732.0349 | 2663844.4333 | 1212745.8317 | 2663841.8096 | 1212754.7294
57 | 2663846.5639 | 1212732.0349 | 2663837.8588 | 1212732.1621
58 | 2663837.5335 | 1212778.6114 | 2663835.7879 | 1212767.8083 | 2663839.9397 | 1212761.0708 | 2663841.8096 | 1212754.7294
59 | 2663821.5271 | 1212732.4006 | 2663837.8588 | 1212732.1621
60 | 2663837.5335 | 1212778.6114 | 2663829.7564 | 1212779.7784
61 | 2663837.5335 | 1212778.6114 | 2663845.181 | 1212777.4592 | 2663849.6618 | 1212776.5941
62 | 2663821.5271 | 1212732.4006 | 2663821.3158 | 1212715.8973
63 | 2663818.7916 | 1212781.4237 | 2663829.7564 | 1212779.7784
64 | 2663849.6618 | 1212776.5941 | 2663868.0959 | 1212773.035 | 2663873.5691 | 1212771.2075
65 | 2663818.7916 | 1212781.4237 | 2663807.9294 | 1212783.0535
66 | 2663818.7916 | 1212781.4237 | 2663818.7891 | 1212777.399 | 2663818.7769 | 1212772.8627 | 2663818.7359 | 1212761.8591
67 | 2663885.5178 | 1212767.218 | 2663873.5691 | 1212771.2075
68 | 2663818.7355 | 1212761.764 | 2663818.7357 | 1212761.8121
69 | 2663818.7357 | 1212761.8121 | 2663818.7359 | 1212761.8591
70 | 2663807.9294 | 1212783.0535 | 2663787.3375 | 1212786.1433
71 | 2663885.5178 | 1212767.218 | 2663882.1881 | 1212752.6746
72 | 2663777.7771 | 1212787.5778 | 2663787.3375 | 1212786.1433
73 | 2663882.1881 | 1212752.6746 | 2663881.3977 | 1212749.2222
74 | 2663770.6742 | 1212764.8051 | 2663770.7221 | 1212760.326
75 | 2663770.6142 | 1212770.4129 | 2663770.6742 | 1212764.8051
76 | 2663770.6142 | 1212770.4129 | 2663761.348 | 1212770.6046
77 | 2663777.7771 | 1212787.5778 | 2663770.5126 | 1212779.9065 | 2663770.6142 | 1212770.4129
78 | 2663761.348 | 1212770.6046 | 2663757.5062 | 1212770.6841
79 | 2663777.7771 | 1212787.5778 | 2663773.7061 | 1212788.1791
80 | 2663774.5647 | 1212804.2507 | 2663775.0312 | 1212812.9838
81 | 2663773.7061 | 1212788.1791 | 2663774.5647 | 1212804.2507
82 | 2663881.3977 | 1212749.2222 | 2663879.973 | 1212742.9993 | 2663878.1752 | 1212737.0653 | 2663883.3167 | 1212734.4643
83 | 2663887.2576 | 1212732.4708 | 2663883.3167 | 1212734.4643
84 | 2663754.86 | 1212775.1697 | 2663757.2061 | 1212775.2948 | 2663757.5062 | 1212770.6841

## bus_geodata
| x | y | coords
0 | 2663903.6639 | 1212866.5647
1 | 2663904.6064 | 1212865.6872
2 | 2663891.8815 | 1212876.7231
3 | 2663921.9066 | 1212849.5806
4 | 2663864.7072 | 1212878.9348
5 | 2663908.6838 | 1212834.3518
6 | 2663855.0702 | 1212877.7045
7 | 2663923.8284 | 1212829.0553
8 | 2663874.6181 | 1212818.8592
9 | 2663952.591 | 1212878.6385
10 | 2663976.7159 | 1212839.6446
11 | 2663949.5438 | 1212872.3353
12 | 2663923.0176 | 1212817.1859
13 | 2663940.2555 | 1212858.9408
14 | 2663921.8387 | 1212799.9271
15 | 2663909.2322 | 1212793.1101
16 | 2663950.7714 | 1212789.7531
17 | 2663910.9458 | 1212760.1082
18 | 2663896.896 | 1212794.1012
19 | 2663775.8505 | 1212833.4521
20 | 2663814.5638 | 1212826.2048
21 | 2663698.0392 | 1212846.4288
22 | 2663775.196 | 1212816.0692
23 | 2663683.8533 | 1212828.8443
24 | 2663720.6588 | 1212819.8318
25 | 2663672.0948 | 1212827.217
26 | 2663956.1881 | 1212755.7681
27 | 2663831.7153 | 1212829.5625
28 | 2663987.9895 | 1212820.2254
29 | 2663903.3916 | 1212761.248
30 | 2663883.2735 | 1212798.4606
31 | 2663775.0614 | 1212813.5497
32 | 2663885.2876 | 1212697.6071
33 | 2663866.2076 | 1212679.8019
34 | 2664018.1662 | 1212623.9543
35 | 2664017.7633 | 1212643.9708
36 | 2664025.9825 | 1212610.1159
37 | 2664014.7964 | 1212648.5862
38 | 2664028.0978 | 1212606.2807
39 | 2664019.7605 | 1212601.4316
40 | 2664002.5855 | 1212591.4423
41 | 2663929.972 | 1212609.6194
42 | 2663942.6927 | 1212656.8403
43 | 2663852.362 | 1212687.9143
44 | 2663811.3917 | 1212690.5776
45 | 2663800.5528 | 1212682.5456
46 | 2663774.2551 | 1212693.5268
47 | 2663821.043 | 1212694.5833
48 | 2663838.1682 | 1212693.5119
49 | 2663742.4904 | 1212693.2616
50 | 2663776.3436 | 1212711.2826
51 | 2663821.2491 | 1212710.6851
52 | 2663864.0893 | 1212720.2037
53 | 2663865.3634 | 1212717.6989
54 | 2663846.5639 | 1212732.0349
55 | 2663841.8096 | 1212754.7294
56 | 2663837.8588 | 1212732.1621
57 | 2663837.5335 | 1212778.6114
58 | 2663821.5271 | 1212732.4006
59 | 2663829.7564 | 1212779.7784
60 | 2663849.6618 | 1212776.5941
61 | 2663821.3158 | 1212715.8973
62 | 2663818.7916 | 1212781.4237
63 | 2663873.5691 | 1212771.2076
64 | 2663818.7355 | 1212761.764
65 | 2663818.7357 | 1212761.8121
66 | 2663807.9294 | 1212783.0535
67 | 2663818.7359 | 1212761.8591
68 | 2663885.5178 | 1212767.218
69 | 2663787.3375 | 1212786.1433
70 | 2663882.1881 | 1212752.6746
71 | 2663776.1899 | 1212719.9562
72 | 2663770.7221 | 1212760.326
73 | 2663770.6742 | 1212764.8051
74 | 2663770.6142 | 1212770.4129
75 | 2663761.348 | 1212770.6046
76 | 2663777.7771 | 1212787.5778
77 | 2663775.0312 | 1212812.9838
78 | 2663774.5647 | 1212804.2507
79 | 2663773.7061 | 1212788.1791
80 | 2663877.8006 | 1212800.2723
81 | 2663881.3977 | 1212749.2222
82 | 2663883.3167 | 1212734.4643
83 | 2663887.2576 | 1212732.4708
84 | 2663757.5062 | 1212770.6841
85 | 2663754.86 | 1212775.1697
86 | 2663887.2576 | 1212732.4708

## line_std_types
| c_nf_per_km | r_ohm_per_km | x_ohm_per_km | max_i_ka | type | q_mm2 | alpha | voltage_rating
NAYY 4x50 SE | 210 | 0.642 | 0.083 | 0.142 | cs | 50 | 0.00403 | LV
NAYY 4x120 SE | 264 | 0.225 | 0.08 | 0.242 | cs | 120 | 0.00403 | LV
NAYY 4x150 SE | 261 | 0.208 | 0.08 | 0.27 | cs | 150 | 0.00403 | LV
NA2XS2Y 1x95 RM/25 12/20 kV | 216 | 0.313 | 0.132 | 0.252 | cs | 95 | 0.00403 | MV
NA2XS2Y 1x185 RM/25 12/20 kV | 273 | 0.161 | 0.117 | 0.362 | cs | 185 | 0.00403 | MV
NA2XS2Y 1x240 RM/25 12/20 kV | 304 | 0.122 | 0.112 | 0.421 | cs | 240 | 0.00403 | MV
NA2XS2Y 1x95 RM/25 6/10 kV | 315 | 0.313 | 0.123 | 0.249 | cs | 95 | 0.00403 | MV
NA2XS2Y 1x185 RM/25 6/10 kV | 406 | 0.161 | 0.11 | 0.358 | cs | 185 | 0.00403 | MV
NA2XS2Y 1x240 RM/25 6/10 kV | 456 | 0.122 | 0.105 | 0.416 | cs | 240 | 0.00403 | MV
NA2XS2Y 1x150 RM/25 12/20 kV | 250 | 0.206 | 0.116 | 0.319 | cs | 150 | 0.00403 | MV
NA2XS2Y 1x120 RM/25 12/20 kV | 230 | 0.253 | 0.119 | 0.283 | cs | 120 | 0.00403 | MV
NA2XS2Y 1x70 RM/25 12/20 kV | 190 | 0.443 | 0.132 | 0.22 | cs | 70 | 0.00403 | MV
NA2XS2Y 1x150 RM/25 6/10 kV | 360 | 0.206 | 0.11 | 0.315 | cs | 150 | 0.00403 | MV
NA2XS2Y 1x120 RM/25 6/10 kV | 340 | 0.253 | 0.113 | 0.28 | cs | 120 | 0.00403 | MV
NA2XS2Y 1x70 RM/25 6/10 kV | 280 | 0.443 | 0.123 | 0.217 | cs | 70 | 0.00403 | MV
N2XS(FL)2Y 1x120 RM/35 64/110 kV | 112 | 0.153 | 0.166 | 0.366 | cs | 120 | 0.00393 | HV
N2XS(FL)2Y 1x185 RM/35 64/110 kV | 125 | 0.099 | 0.156 | 0.457 | cs | 185 | 0.00393 | HV
N2XS(FL)2Y 1x240 RM/35 64/110 kV | 135 | 0.075 | 0.149 | 0.526 | cs | 240 | 0.00393 | HV
N2XS(FL)2Y 1x300 RM/35 64/110 kV | 144 | 0.06 | 0.144 | 0.588 | cs | 300 | 0.00393 | HV
15-AL1/3-ST1A 0.4 | 11 | 1.8769 | 0.35 | 0.105 | ol | 16 | 0.00403 | LV
24-AL1/4-ST1A 0.4 | 11.25 | 1.2012 | 0.335 | 0.14 | ol | 24 | 0.00403 | LV
48-AL1/8-ST1A 0.4 | 12.2 | 0.5939 | 0.3 | 0.21 | ol | 48 | 0.00403 | LV
94-AL1/15-ST1A 0.4 | 13.2 | 0.306 | 0.29 | 0.35 | ol | 94 | 0.00403 | LV
34-AL1/6-ST1A 10.0 | 9.7 | 0.8342 | 0.36 | 0.17 | ol | 34 | 0.00403 | MV
48-AL1/8-ST1A 10.0 | 10.1 | 0.5939 | 0.35 | 0.21 | ol | 48 | 0.00403 | MV
70-AL1/11-ST1A 10.0 | 10.4 | 0.4132 | 0.339 | 0.29 | ol | 70 | 0.00403 | MV
94-AL1/15-ST1A 10.0 | 10.75 | 0.306 | 0.33 | 0.35 | ol | 94 | 0.00403 | MV
122-AL1/20-ST1A 10.0 | 11.1 | 0.2376 | 0.323 | 0.41 | ol | 122 | 0.00403 | MV
149-AL1/24-ST1A 10.0 | 11.25 | 0.194 | 0.315 | 0.47 | ol | 149 | 0.00403 | MV
34-AL1/6-ST1A 20.0 | 9.15 | 0.8342 | 0.382 | 0.17 | ol | 34 | 0.00403 | MV
48-AL1/8-ST1A 20.0 | 9.5 | 0.5939 | 0.372 | 0.21 | ol | 48 | 0.00403 | MV
70-AL1/11-ST1A 20.0 | 9.7 | 0.4132 | 0.36 | 0.29 | ol | 70 | 0.00403 | MV
94-AL1/15-ST1A 20.0 | 10 | 0.306 | 0.35 | 0.35 | ol | 94 | 0.00403 | MV
122-AL1/20-ST1A 20.0 | 10.3 | 0.2376 | 0.344 | 0.41 | ol | 122 | 0.00403 | MV
149-AL1/24-ST1A 20.0 | 10.5 | 0.194 | 0.337 | 0.47 | ol | 149 | 0.00403 | MV
184-AL1/30-ST1A 20.0 | 10.75 | 0.1571 | 0.33 | 0.535 | ol | 184 | 0.00403 | MV
243-AL1/39-ST1A 20.0 | 11 | 0.1188 | 0.32 | 0.645 | ol | 243 | 0.00403 | MV
48-AL1/8-ST1A 110.0 | 8 | 0.5939 | 0.46 | 0.21 | ol | 48 | 0.00403 | HV
70-AL1/11-ST1A 110.0 | 8.4 | 0.4132 | 0.45 | 0.29 | ol | 70 | 0.00403 | HV
94-AL1/15-ST1A 110.0 | 8.65 | 0.306 | 0.44 | 0.35 | ol | 94 | 0.00403 | HV
122-AL1/20-ST1A 110.0 | 8.5 | 0.2376 | 0.43 | 0.41 | ol | 122 | 0.00403 | HV
149-AL1/24-ST1A 110.0 | 8.75 | 0.194 | 0.41 | 0.47 | ol | 149 | 0.00403 | HV
184-AL1/30-ST1A 110.0 | 8.8 | 0.1571 | 0.4 | 0.535 | ol | 184 | 0.00403 | HV
243-AL1/39-ST1A 110.0 | 9 | 0.1188 | 0.39 | 0.645 | ol | 243 | 0.00403 | HV
305-AL1/39-ST1A 110.0 | 9.2 | 0.0949 | 0.38 | 0.74 | ol | 305 | 0.00403 | HV
490-AL1/64-ST1A 110.0 | 9.75 | 0.059 | 0.37 | 0.96 | ol | 490 | 0.00403 | HV
679-AL1/86-ST1A 110.0 | 9.95 | 0.042 | 0.36 | 1.15 | ol | 679 | 0.00403 | HV
490-AL1/64-ST1A 220.0 | 10 | 0.059 | 0.285 | 0.96 | ol | 490 | 0.00403 | HV
679-AL1/86-ST1A 220.0 | 11.7 | 0.042 | 0.275 | 1.15 | ol | 679 | 0.00403 | HV
490-AL1/64-ST1A 380.0 | 11 | 0.059 | 0.253 | 0.96 | ol | 490 | 0.00403 | HV
679-AL1/86-ST1A 380.0 | 14.6 | 0.042 | 0.25 | 1.15 | ol | 679 | 0.00403 | HV

## trafo_std_types
| i0_percent | pfe_kw | vkr_percent | sn_mva | vn_lv_kv | vn_hv_kv | vk_percent | shift_degree | vector_group | tap_side | tap_neutral | tap_min | tap_max | tap_step_degree | tap_step_percent | tap_phase_shifter
160 MVA 380/110 kV | 0.06 | 60 | 0.25 | 160 | 110 | 380 | 12.2 | 0 | Yy0 | hv | 0 | -9 | 9 | 0 | 1.5 | FALSE
100 MVA 220/110 kV | 0.06 | 55 | 0.26 | 100 | 110 | 220 | 12 | 0 | Yy0 | hv | 0 | -9 | 9 | 0 | 1.5 | FALSE
63 MVA 110/20 kV | 0.04 | 22 | 0.32 | 63 | 20 | 110 | 18 | 150 | YNd5 | hv | 0 | -9 | 9 | 0 | 1.5 | FALSE
40 MVA 110/20 kV | 0.05 | 18 | 0.34 | 40 | 20 | 110 | 16.2 | 150 | YNd5 | hv | 0 | -9 | 9 | 0 | 1.5 | FALSE
25 MVA 110/20 kV | 0.07 | 14 | 0.41 | 25 | 20 | 110 | 12 | 150 | YNd5 | hv | 0 | -9 | 9 | 0 | 1.5 | FALSE
63 MVA 110/10 kV | 0.04 | 22 | 0.32 | 63 | 10 | 110 | 18 | 150 | YNd5 | hv | 0 | -9 | 9 | 0 | 1.5 | FALSE
40 MVA 110/10 kV | 0.05 | 18 | 0.34 | 40 | 10 | 110 | 16.2 | 150 | YNd5 | hv | 0 | -9 | 9 | 0 | 1.5 | FALSE
25 MVA 110/10 kV | 0.07 | 14 | 0.41 | 25 | 10 | 110 | 12 | 150 | YNd5 | hv | 0 | -9 | 9 | 0 | 1.5 | FALSE
0.25 MVA 20/0.4 kV | 0.32 | 0.8 | 1.44 | 0.25 | 0.4 | 20 | 6 | 150 | Yzn5 | hv | 0 | -2 | 2 | 0 | 2.5 | FALSE
0.4 MVA 20/0.4 kV | 0.3375 | 1.35 | 1.425 | 0.4 | 0.4 | 20 | 6 | 150 | Dyn5 | hv | 0 | -2 | 2 | 0 | 2.5 | FALSE
0.63 MVA 20/0.4 kV | 0.2619 | 1.65 | 1.206 | 0.63 | 0.4 | 20 | 6 | 150 | Dyn5 | hv | 0 | -2 | 2 | 0 | 2.5 | FALSE
0.25 MVA 10/0.4 kV | 0.24 | 0.6 | 1.2 | 0.25 | 0.4 | 10 | 4 | 150 | Dyn5 | hv | 0 | -2 | 2 | 0 | 2.5 | FALSE
0.4 MVA 10/0.4 kV | 0.2375 | 0.95 | 1.325 | 0.4 | 0.4 | 10 | 4 | 150 | Dyn5 | hv | 0 | -2 | 2 | 0 | 2.5 | FALSE
0.63 MVA 10/0.4 kV | 0.1873 | 1.18 | 1.0794 | 0.63 | 0.4 | 10 | 4 | 150 | Dyn5 | hv | 0 | -2 | 2 | 0 | 2.5 | FALSE

## trafo3w_std_types
| sn_hv_mva | sn_mv_mva | sn_lv_mva | vn_hv_kv | vn_mv_kv | vn_lv_kv | vk_hv_percent | vk_mv_percent | vk_lv_percent | vkr_hv_percent | vkr_mv_percent | vkr_lv_percent | pfe_kw | i0_percent | shift_mv_degree | shift_lv_degree | vector_group | tap_side | tap_neutral | tap_min | tap_max | tap_step_percent
63/25/38 MVA 110/20/10 kV | 63 | 25 | 38 | 110 | 20 | 10 | 10.4 | 10.4 | 10.4 | 0.28 | 0.32 | 0.35 | 35 | 0.89 | 0 | 0 | YN0yn0yn0 | hv | 0 | -10 | 10 | 1.2
63/25/38 MVA 110/10/10 kV | 63 | 25 | 38 | 110 | 10 | 10 | 10.4 | 10.4 | 10.4 | 0.28 | 0.32 | 0.35 | 35 | 0.89 | 0 | 0 | YN0yn0yn0 | hv | 0 | -10 | 10 | 1.2

## fuse_std_types
| fuse_type | i_rated_a | t_avg | t_min | t_total | x_avg | x_min | x_total
HV 100A | HV 100A | 100 | 0 | [10.0, 3.64, 0.854, 0.281, 0.1, 0.0531, 0.022, 0.01] | [10.0, 4.267, 1.21, 0.403, 0.1, 0.058, 0.022, 0.01] | 0 | [300.0, 350.0, 450.0, 550.0, 700.0, 850.0, 1200.0, 1752.0] | [600.0, 700.0, 900.0, 1150.0, 1665.0, 2000.0, 3000.0, 4313.0]
HV 10A | HV 10A | 10 | 0 | [10.0, 1675.0, 0.344, 0.156, 0.1, 0.0417, 0.0171, 0.01] | [10.0, 1.3, 0.3, 0.155, 0.1, 0.0555, 0.023, 0.01] | 0 | [30.0, 32.0, 35.0, 37.0, 39.0, 50.0, 70.0, 88.0] | [60.0, 70.0, 80.0, 87.0, 94.0, 110.0, 150.0, 216.0]
HV 125A | HV 125A | 125 | 0 | [10.0, 1.82, 0.344, 0.1, 0.0467, 0.0269, 0.01] | [10.0, 2.478, 0.426, 0.1, 0.0427, 0.0211, 0.01] | 0 | [375.0, 500.0, 700.0, 925.0, 1200.0, 1500.0, 2341.0] | [750.0, 1000.0, 1500.0, 2200.0, 3000.0, 4000.0, 5765.0]
HV 160A | HV 160A | 160 | 0 | [10.0, 4.15, 1.03, 0.198, 0.1, 0.051, 0.0172, 0.01] | [10.0, 2.3, 0.734, 0.274, 0.1, 0.046, 0.0177, 0.01] | 0 | [480.0, 550.0, 700.0, 1000.0, 1260.0, 1600.0, 2500.0, 3227.0] | [960.0, 1300.0, 1700.0, 2200.0, 2996.0, 4000.0, 6000.0, 7946.0]
HV 16A | HV 16A | 16 | 0 | [10.0, 0.352, 0.164, 0.1, 0.0649, 0.0342, 0.01] | [10.0, 2.34, 0.722, 0.181, 0.1, 0.055, 0.0296, 0.01] | 0 | [48.0, 60.0, 65.0, 71.0, 80.0, 100.0, 162.0] | [96.0, 110.0, 125.0, 150.0, 168.0, 200.0, 250.0, 398.0]
HV 200A | HV 200A | 200 | 0 | [10.0, 4.267, 1.21, 0.403, 0.1, 0.058, 0.022, 0.01] | [10.0, 3.73, 1.654, 0.328, 0.1, 0.0531, 0.019, 0.01] | 0 | [600.0, 700.0, 900.0, 1150.0, 1665.0, 2000.0, 3000.0, 4313.0] | [1200.0, 1500.0, 1800.0, 2700.0, 3960.0, 5000.0, 7500.0, 10620.0]
HV 20A | HV 20A | 20 | 0 | [10.0, 1.3, 0.3, 0.155, 0.1, 0.0555, 0.023, 0.01] | [10.0, 1.3, 0.161, 0.1, 0.0611, 0.0399, 0.0141, 0.01] | 0 | [60.0, 70.0, 80.0, 87.0, 94.0, 110.0, 150.0, 216.0] | [120.0, 150.0, 200.0, 223.0, 260.0, 300.0, 450.0, 532.0]
HV 25A | HV 25A | 25 | 0 | [10.0, 2.512, 0.833, 0.299, 0.1, 0.0372, 0.0223, 0.01] | [10.0, 3.125, 0.597, 0.198, 0.1, 0.0378, 0.022, 0.01] | 0 | [75.0, 82.0, 90.0, 100.0, 124.0, 170.0, 200.0, 289.0] | [150.0, 170.0, 210.0, 250.0, 294.0, 400.0, 500.0, 711.0]
HV 31.5A | HV 31.5A | 31.5 | 0 | [10.0, 2.34, 0.722, 0.181, 0.1, 0.055, 0.0296, 0.01] | [10.0, 2.84, 0.368, 0.164, 0.1, 0.0621, 0.0378, 0.0195, 0.01] | 0 | [95.0, 110.0, 125.0, 150.0, 165.0, 200.0, 250.0, 390.0] | [189.0, 220.0, 300.0, 350.0, 393.0, 450.0, 530.0, 700.0, 960.0]
HV 40A | HV 40A | 40 | 0 | [10.0, 1.3, 0.161, 0.1, 0.0611, 0.0399, 0.0141, 0.01] | [10.0, 2.05, 0.369, 0.198, 0.1, 0.051, 0.0298, 0.01] | 0 | [120.0, 150.0, 200.0, 223.0, 260.0, 300.0, 450.0, 532.0] | [240.0, 300.0, 400.0, 450.0, 530.0, 650.0, 800.0, 1311.0]
HV 50A | HV 50A | 50 | 0 | [10.0, 3.215, 0.597, 0.198, 0.1, 0.0378, 0.022, 0.01] | [10.0, 3.64, 0.854, 0.281, 0.1, 0.0531, 0.022, 0.01] | 0 | [150.0, 170.0, 210.0, 250.0, 294.0, 400.0, 500.0, 711.0] | [300.0, 350.0, 450.0, 550.0, 700.0, 850.0, 1200.0, 1752.0]
HV 6.3A | HV 6.3A | 6.3 | 0 | [10.0, 1.39, 0.344, 0.168, 0.1, 0.056, 0.0263, 0.01] | [10.0, 1.711, 0.516, 0.198, 0.1, 0.0634, 0.0303, 0.01] | 0 | [19.0, 19.5, 20.4, 20.8, 22.0, 25.0, 32.0, 48.0] | [38.0, 40.0, 43.0, 48.0, 53.0, 60.0, 75.0, 118.0]
HV 63A | HV 63A | 63 | 0 | [10.0, 2.84, 0.368, 0.164, 0.1, 0.0621, 0.0378, 0.0195, 0.01] | [10.0, 1.82, 0.344, 0.1, 0.0467, 0.0269, 0.01] | 0 | [189.0, 220.0, 300.0, 350.0, 393.0, 450.0, 530.0, 700.0, 961.0] | [378.0, 500.0, 700.0, 934.0, 1200.0, 1500.0, 2366.0]
HV 80A | HV 80A | 80 | 0 | [10.0, 2.05, 0.369, 0.198, 0.1, 0.051, 0.0298, 0.01] | [10.0, 4.15, 1.03, 0.198, 0.1, 0.051, 0.0172, 0.01] | 0 | [240.0, 300.0, 400.0, 450.0, 530.0, 650.0, 800.0, 1311.0] | [480.0, 550.0, 700.0, 1000.0, 1260.0, 1600.0, 2500.0, 3227.0]
Siemens NH-1-100 | Siemens NH-1-100 | 100 | [5400.0, 2000.0, 400.0, 20.0, 1.0, 0.2, 0.012, 0.004] | 0 | 0 | [150.0, 190.0, 250.0, 430.0, 900.0, 1250.0, 2700.0, 3600.0] | 0 | 0
Siemens NH-1-125 | Siemens NH-1-125 | 125 | [4800.0, 120.0, 7.0, 0.1, 0.004] | 0 | 0 | [180.0, 400.0, 740.0, 2000.0, 4250.0] | 0 | 0
Siemens NH-1-16 | Siemens NH-1-16 | 16 | [4000.0, 400.0, 2.0, 0.1, 0.04, 0.01] | 0 | 0 | [26.0, 35.0, 75.0, 150.0, 200.0, 300.0] | 0 | 0
Siemens NH-1-160 | Siemens NH-1-160 | 160 | [4800.0, 120.0, 7.0, 0.1, 0.004] | 0 | 0 | [210.0, 500.0, 900.0, 2300.0, 5000.0] | 0 | 0
Siemens NH-1-25 | Siemens NH-1-25 | 25 | [4000.0, 1000.0, 10.0, 0.2, 0.02, 0.01] | 0 | 0 | [40.0, 50.0, 100.0, 210.0, 400.0, 500.0] | 0 | 0
Siemens NH-1-50 | Siemens NH-1-50 | 50 | [4000.0, 40.0, 4.0, 1.0, 0.02, 0.01] | 0 | 0 | [86.0, 200.0, 300.0, 400.0, 1000.0, 1280.0] | 0 | 0
Siemens NH-1-63 | Siemens NH-1-63 | 63 | [4000.0, 100.0, 10.0, 2.0, 0.04, 0.01] | 0 | 0 | [100.0, 200.0, 300.0, 400.0, 1000.0, 1500.0] | 0 | 0
Siemens NH-1-80 | Siemens NH-1-80 | 80 | [4800.0, 120.0, 7.0, 0.1, 0.01] | 0 | 0 | [150.58, 250.0, 450.0, 1150.0, 2470.0] | 0 | 0
Siemens NH-2-1000 | Siemens NH-2-1000 | 1000 | [4800.0, 120.0, 7.0, 0.1, 0.004] | 0 | 0 | [1900.0, 3500.0, 8400.0, 24000.0, 52000.0] | 0 | 0
Siemens NH-2-200 | Siemens NH-2-200 | 200 | [4800.0, 120.0, 7.0, 0.1, 0.004] | 0 | 0 | [280.0, 650.0, 1200.0, 3000.0, 7000.0] | 0 | 0
Siemens NH-2-224 | Siemens NH-2-224 | 224 | [4800.0, 120.0, 7.0, 0.2, 0.04, 0.004] | 0 | 0 | [400.0, 750.0, 1453.0, 3025.0, 4315.0, 7600.0] | 0 | 0
Siemens NH-2-250 | Siemens NH-2-250 | 250 | [4800.0, 120.0, 7.0, 0.1, 0.004] | 0 | 0 | [450.0, 800.0, 1650.0, 4000.0, 8500.0] | 0 | 0
Siemens NH-2-315 | Siemens NH-2-315 | 315 | [4800.0, 120.0, 7.0, 0.1, 0.004] | 0 | 0 | [550.0, 920.0, 1900.0, 5000.0, 11000.0] | 0 | 0
Siemens NH-2-355 | Siemens NH-2-355 | 355 | [4800.0, 120.0, 6.0, 0.1, 0.004] | 0 | 0 | [650.0, 1116.27, 2350.0, 5840.0, 12790.0] | 0 | 0
Siemens NH-2-400 | Siemens NH-2-400 | 400 | [4800.0, 120.0, 7.0, 0.1, 0.004] | 0 | 0 | [720.0, 1350.0, 2800.0, 6500.0, 15000.0] | 0 | 0
Siemens NH-2-425 | Siemens NH-2-425 | 425 | [4800.0, 120.0, 7.0, 0.1, 0.004] | 0 | 0 | [850.0, 1500.0, 3050.0, 7500.0, 16500.0] | 0 | 0
Siemens NH-2-630 | Siemens NH-2-630 | 630 | [4800.0, 120.0, 7.0, 0.1, 0.004] | 0 | 0 | [1200.0, 2000.0, 4800.0, 12000.0, 26000.0] | 0 | 0

## res_bus
| vm_pu | va_degree | p_mw | q_mvar
0 | 0.98877 | -0.21525 | 0.00316 | 0.00079198
1 | 0.98879 | -0.21491 | 0.0051929 | 0.0013015
2 | 0.9886 | -0.21852 | 0.0024492 | 0.00061384
3 | 0.98922 | -0.20646 | 0 | 0
4 | 0.98837 | -0.22309 | 0.0044866 | 0.0011244
5 | 0.98959 | -0.19926 | 0 | 0
6 | 0.98832 | -0.22392 | 0.0047699 | 0.0011955
7 | 0.98995 | -0.19223 | 0 | 0
8 | 0.98944 | -0.20217 | 0.0014611 | 0.0003662
9 | 0.9894 | -0.20291 | 0 | 0
10 | 0.98908 | -0.20924 | 0.0040866 | 0.0010242
11 | 0.98945 | -0.20194 | 0 | 0
12 | 0.99035 | -0.18455 | 0.0031419 | 0.00078744
13 | 0.98957 | -0.1997 | 0.0042964 | 0.0010768
14 | 0.99098 | -0.17242 | 0 | 0
15 | 0.99183 | -0.1559 | 0 | 0
16 | 0.99002 | -0.19104 | 0 | 0
17 | 0.99401 | -0.11391 | 0 | 0
18 | 0.99177 | -0.15715 | 0.0021771 | 0.00054563
19 | 0.98786 | -0.23184 | 0 | 0
20 | 0.98779 | -0.23325 | 0.0019942 | 0.0004998
21 | 0.98705 | -0.24775 | 0 | 0
22 | 0.98806 | -0.22807 | 0.0027545 | 0.00069033
23 | 0.98674 | -0.25364 | 0 | 0
24 | 0.98661 | -0.25635 | 0.0040085 | 0.0010046
25 | 0.98668 | -0.25494 | 0.0061278 | 0.0015358
26 | 0.98921 | -0.20667 | 0.025516 | 0.006395
27 | 0.98933 | -0.20439 | 0.0027883 | 0.00069882
28 | 0.989 | -0.21069 | 0.0036265 | 0.0009089
29 | 0.99451 | -0.10428 | 0.0014712 | 0.00036873
30 | 0.99172 | -0.15803 | 0.0017124 | 0.00042917
31 | 0.98809 | -0.2274 | 0.0017066 | 0.00042772
32 | 0.97819 | -0.41894 | 0.093531 | 0.023441
33 | 0.98046 | -0.37458 | 0 | 0
34 | 0.9721 | -0.53844 | 0.013119 | 0.0032878
35 | 0.97148 | -0.5507 | 0 | 0
36 | 0.97265 | -0.5275 | 0 | 0
37 | 0.97135 | -0.55315 | 0.024217 | 0.0060693
38 | 0.97281 | -0.52448 | 0 | 0
39 | 0.97314 | -0.51785 | 0.0036055 | 0.00090362
40 | 0.9739 | -0.50289 | 0 | 0
41 | 0.97702 | -0.44165 | 0 | 0
42 | 0.9738 | -0.50499 | 0.037391 | 0.0093711
43 | 0.98131 | -0.35796 | 0 | 0
44 | 0.98241 | -0.33671 | 0 | 0
45 | 0.9821 | -0.34275 | 0.01984 | 0.0049723
46 | 0.98104 | -0.3634 | 0 | 0
47 | 0.98306 | -0.32392 | 0 | 0
48 | 0.98214 | -0.34188 | 0.0016889 | 0.00042328
49 | 0.98059 | -0.37234 | 0.015537 | 0.0038939
50 | 0.98068 | -0.37041 | 0.0064733 | 0.0016224
51 | 0.9842 | -0.30176 | 0.002882 | 0.0007223
52 | 0.98753 | -0.23756 | 0.0013692 | 0.00034316
53 | 0.98752 | -0.23763 | 0.0013362 | 0.00033487
54 | 0.98759 | -0.23641 | 0 | 0
55 | 0.9893 | -0.20356 | 0.0032332 | 0.00081031
56 | 0.98695 | -0.2486 | 0.0011843 | 0.00029681
57 | 0.9912 | -0.1672 | 0 | 0
58 | 0.98577 | -0.27141 | 0 | 0
59 | 0.9908 | -0.17485 | 0.0037247 | 0.00093349
60 | 0.99232 | -0.14572 | 0.0030849 | 0.00077315
61 | 0.98458 | -0.29451 | 0.0017694 | 0.00044344
62 | 0.99028 | -0.18491 | 0 | 0
63 | 0.99459 | -0.10254 | 0.0013933 | 0.00034919
64 | 0.99018 | -0.18688 | 0.0027641 | 0.00069275
65 | 0.99018 | -0.18688 | 0.0014285 | 0.00035803
66 | 0.98982 | -0.19378 | 0.0024373 | 0.00061083
67 | 0.99018 | -0.18688 | 0.0014705 | 0.00036854
68 | 0.99575 | -0.080358 | 0 | 0
69 | 0.989 | -0.2097 | 0.0024289 | 0.00060875
70 | 0.99747 | -0.047861 | 0.0016896 | 0.00042345
71 | 0.98057 | -0.37257 | 0.013732 | 0.0034415
72 | 0.98825 | -0.22427 | 0.0026729 | 0.0006699
73 | 0.98827 | -0.22406 | 0.0023364 | 0.00058555
74 | 0.98829 | -0.22355 | 0 | 0
75 | 0.98817 | -0.2259 | 0.0035855 | 0.0008986
76 | 0.98864 | -0.21669 | 0 | 0
77 | 0.9881 | -0.22723 | 0.0016699 | 0.00041853
78 | 0.98825 | -0.22438 | 0.0030684 | 0.00076902
79 | 0.98856 | -0.21825 | 0 | 0
80 | 0.99171 | -0.15821 | 0.0017791 | 0.00044588
81 | 0.99787 | -0.040129 | 0.0016338 | 0.00040948
82 | 1 | 0 | -0.3859 | -0.098762
83 | 0.99999 | -0.00017276 | 0.0022443 | 0.00056247
84 | 0.98813 | -0.22663 | 0.0074005 | 0.0018547
85 | 0.98811 | -0.22703 | 0.0031995 | 0.00080188
86 | 0.99998 | 149.9956 | 0 | 0

## res_line
| p_from_mw | q_from_mvar | p_to_mw | q_to_mvar | pl_mw | ql_mvar | i_from_ka | i_to_ka | i_ka | vm_from_pu | va_from_degree | vm_to_pu | va_to_degree | loading_percent
0 | -0.01487 | -0.0037276 | 0.01487 | 0.0037277 | 2.4183e-07 | 1.3825e-07 | 0.022378 | 0.022378 | 0.022378 | 0.98877 | -0.21525 | 0.98879 | -0.21491 | 6.1478
1 | 0.01171 | 0.0029356 | -0.011708 | -0.0029347 | 1.8225e-06 | 9.6571e-07 | 0.017623 | 0.017623 | 0.017623 | 0.98877 | -0.21525 | 0.9886 | -0.21852 | 4.8414
2 | -0.020063 | -0.0050292 | 0.020071 | 0.0050341 | 8.0804e-06 | 4.8681e-06 | 0.030193 | 0.030193 | 0.030193 | 0.98879 | -0.21491 | 0.98922 | -0.20646 | 8.2947
3 | 0.0092587 | 0.0023208 | -0.0092567 | -0.0023199 | 2.018e-06 | 9.3635e-07 | 0.013936 | 0.013936 | 0.013936 | 0.9886 | -0.21852 | 0.98837 | -0.22309 | 3.8286
4 | -0.020071 | -0.0050341 | 0.020078 | 0.0050382 | 6.8865e-06 | 4.1487e-06 | 0.030193 | 0.030193 | 0.030193 | 0.98922 | -0.20646 | 0.98959 | -0.19926 | 8.2947
5 | 0.0047701 | 0.0011954 | -0.0047699 | -0.0011955 | 1.879e-07 | -4.2489e-09 | 0.0071815 | 0.0071816 | 0.0071816 | 0.98837 | -0.22309 | 0.98832 | -0.22392 | 1.973
6 | -0.024328 | -0.0061027 | 0.024336 | 0.0061077 | 8.1611e-06 | 5.0141e-06 | 0.036583 | 0.036583 | 0.036583 | 0.98959 | -0.19926 | 0.98995 | -0.19223 | 10.0504
7 | 0.0042504 | 0.0010645 | -0.0042498 | -0.0010646 | 5.8829e-07 | -1.1688e-07 | 0.0063909 | 0.006391 | 0.006391 | 0.98959 | -0.19926 | 0.98944 | -0.20217 | 1.7558
8 | -0.036354 | -0.0091211 | 0.036367 | 0.0091295 | 1.3323e-05 | 8.3739e-06 | 0.054648 | 0.054648 | 0.054648 | 0.98995 | -0.19223 | 0.99035 | -0.18455 | 15.0131
9 | 0.012018 | 0.0030134 | -0.012013 | -0.0030111 | 4.2782e-06 | 2.2887e-06 | 0.018064 | 0.018064 | 0.018064 | 0.98995 | -0.19223 | 0.98957 | -0.1997 | 4.9628
10 | 0.0027886 | 0.00069844 | -0.0027883 | -0.00069882 | 2.9462e-07 | -3.8512e-07 | 0.0041936 | 0.0041938 | 0.0041938 | 0.98944 | -0.20217 | 0.98933 | -0.20439 | 1.1522
11 | 0.0077157 | 0.0019339 | -0.0077134 | -0.001933 | 2.3267e-06 | 8.9753e-07 | 0.011604 | 0.011604 | 0.011604 | 0.9894 | -0.20291 | 0.98908 | -0.20924 | 3.188
12 | -0.0077157 | -0.0019339 | 0.007716 | 0.001934 | 3.5498e-07 | 1.369e-07 | 0.011604 | 0.011604 | 0.011604 | 0.9894 | -0.20291 | 0.98945 | -0.20194 | 3.1879
13 | 0.0036268 | 0.00090877 | -0.0036265 | -0.0009089 | 2.5069e-07 | -1.2773e-07 | 0.0054563 | 0.0054564 | 0.0054564 | 0.98908 | -0.20924 | 0.989 | -0.21069 | 1.499
14 | -0.007716 | -0.001934 | 0.0077169 | 0.0019343 | 8.2435e-07 | 3.1788e-07 | 0.011604 | 0.011604 | 0.011604 | 0.98945 | -0.20194 | 0.98957 | -0.1997 | 3.1879
15 | -0.039509 | -0.0099169 | 0.039532 | 0.0099314 | 2.2864e-05 | 1.4411e-05 | 0.059368 | 0.059368 | 0.059368 | 0.99035 | -0.18455 | 0.99098 | -0.17242 | 16.31
16 | -0.06509 | -0.016352 | 0.065142 | 0.016385 | 5.1354e-05 | 3.2682e-05 | 0.097751 | 0.097751 | 0.097751 | 0.99098 | -0.17242 | 0.99183 | -0.1559 | 26.8547
17 | 0.025558 | 0.0064207 | -0.025535 | -0.0064067 | 2.2689e-05 | 1.3992e-05 | 0.038383 | 0.038383 | 0.038383 | 0.99098 | -0.17242 | 0.99002 | -0.19104 | 10.5447
18 | -0.070811 | -0.017805 | 0.070953 | 0.017896 | 0.00014233 | 9.0656e-05 | 0.10626 | 0.10626 | 0.10626 | 0.99183 | -0.1559 | 0.99401 | -0.11391 | 29.1912
19 | 0.0056691 | 0.0014206 | -0.0056687 | -0.0014205 | 3.3571e-07 | 5.5144e-08 | 0.0085051 | 0.0085051 | 0.0085051 | 0.99183 | -0.1559 | 0.99177 | -0.15715 | 2.3366
20 | 0.025535 | 0.0064067 | -0.025516 | -0.006395 | 1.9015e-05 | 1.1728e-05 | 0.038383 | 0.038383 | 0.038383 | 0.99002 | -0.19104 | 0.98921 | -0.20667 | 10.5448
21 | -0.070953 | -0.017896 | 0.070986 | 0.017917 | 3.2712e-05 | 2.0836e-05 | 0.10626 | 0.10626 | 0.10626 | 0.99401 | -0.11391 | 0.99451 | -0.10428 | 29.1912
22 | 0.0034916 | 0.00087489 | -0.0034915 | -0.00087498 | 1.4727e-07 | -9.0392e-08 | 0.0052387 | 0.0052387 | 0.0052387 | 0.99177 | -0.15715 | 0.99172 | -0.15803 | 1.4392
23 | 0.0019944 | 0.00049938 | -0.0019942 | -0.0004998 | 1.3365e-07 | -4.2005e-07 | 0.0030039 | 0.0030041 | 0.0030041 | 0.98786 | -0.23184 | 0.98779 | -0.23325 | 0.82531
24 | 0.010148 | 0.0025456 | -0.01014 | -0.0025418 | 7.6922e-06 | 3.8001e-06 | 0.015286 | 0.015287 | 0.015287 | 0.98786 | -0.23184 | 0.98705 | -0.24775 | 4.1997
25 | -0.012142 | -0.0030449 | 0.012144 | 0.0030461 | 2.1825e-06 | 1.174e-06 | 0.01829 | 0.01829 | 0.01829 | 0.98786 | -0.23184 | 0.98806 | -0.22807 | 5.0248
26 | 0.01014 | 0.0025418 | -0.010137 | -0.0025403 | 2.8449e-06 | 1.4059e-06 | 0.015287 | 0.015287 | 0.015287 | 0.98705 | -0.24775 | 0.98674 | -0.25364 | 4.1997
27 | -0.014899 | -0.0037364 | 0.014899 | 0.0037367 | 4.7636e-07 | 2.7256e-07 | 0.022438 | 0.022438 | 0.022438 | 0.98806 | -0.22807 | 0.98809 | -0.2274 | 6.1644
28 | 0.004009 | 0.0010045 | -0.0040085 | -0.0010046 | 5.1801e-07 | -1.5118e-07 | 0.0060456 | 0.0060457 | 0.0060457 | 0.98674 | -0.25364 | 0.98661 | -0.25635 | 1.6609
29 | 0.0061282 | 0.0015359 | -0.0061278 | -0.0015358 | 3.8017e-07 | 9.1686e-08 | 0.0092414 | 0.0092414 | 0.0092414 | 0.98674 | -0.25364 | 0.98668 | -0.25494 | 2.5388
30 | -0.072457 | -0.018286 | 0.07254 | 0.018339 | 8.3125e-05 | 5.2955e-05 | 0.10846 | 0.10846 | 0.10846 | 0.99451 | -0.10428 | 0.99575 | -0.080358 | 29.7959
31 | 0.0017791 | 0.00044581 | -0.0017791 | -0.00044588 | 1.5415e-08 | -6.4568e-08 | 0.0026694 | 0.0026694 | 0.0026694 | 0.99172 | -0.15803 | 0.99171 | -0.15821 | 0.73336
32 | -0.016606 | -0.0041644 | 0.016606 | 0.0041645 | 1.3292e-07 | 7.7812e-08 | 0.025009 | 0.025009 | 0.025009 | 0.98809 | -0.2274 | 0.9881 | -0.22723 | 6.8705
33 | -0.093531 | -0.023441 | 0.093729 | 0.023568 | 0.00019811 | 0.00012646 | 0.14228 | 0.14228 | 0.14228 | 0.97819 | -0.41894 | 0.98046 | -0.37458 | 39.0874
34 | -0.17263 | -0.043556 | 0.17277 | 0.043643 | 0.00013752 | 8.7403e-05 | 0.2621 | 0.2621 | 0.2621 | 0.98046 | -0.37458 | 0.98131 | -0.35796 | 24.002
35 | 0.078902 | 0.019988 | -0.078649 | -0.019831 | 0.00025334 | 0.00015681 | 0.11982 | 0.11983 | 0.11983 | 0.98046 | -0.37458 | 0.97702 | -0.44165 | 10.9731
36 | 0.024234 | 0.0060798 | -0.02422 | -0.0060711 | 1.4163e-05 | 8.7244e-06 | 0.037098 | 0.037098 | 0.037098 | 0.9721 | -0.53844 | 0.97148 | -0.5507 | 10.1917
37 | -0.037352 | -0.0093676 | 0.037372 | 0.0093799 | 1.9489e-05 | 1.2276e-05 | 0.057179 | 0.057178 | 0.057179 | 0.9721 | -0.53844 | 0.97265 | -0.5275 | 15.7084
38 | 0.02422 | 0.0060711 | -0.024217 | -0.0060693 | 2.8297e-06 | 1.7431e-06 | 0.037098 | 0.037098 | 0.037098 | 0.97148 | -0.5507 | 0.97135 | -0.55315 | 10.1917
39 | -0.037372 | -0.0093799 | 0.037377 | 0.0093833 | 5.3675e-06 | 3.3809e-06 | 0.057178 | 0.057178 | 0.057178 | 0.97265 | -0.5275 | 0.97281 | -0.52448 | 15.7084
40 | -0.037377 | -0.0093833 | 0.037389 | 0.0093907 | 1.1825e-05 | 7.4481e-06 | 0.057178 | 0.057178 | 0.057178 | 0.97281 | -0.52448 | 0.97314 | -0.51785 | 15.7084
41 | -0.040995 | -0.010294 | 0.041024 | 0.010313 | 2.9283e-05 | 1.8494e-05 | 0.062691 | 0.062691 | 0.062691 | 0.97314 | -0.51785 | 0.9739 | -0.50289 | 17.2229
42 | -0.041024 | -0.010313 | 0.041144 | 0.010389 | 0.00012034 | 7.5998e-05 | 0.062691 | 0.062691 | 0.062691 | 0.9739 | -0.50289 | 0.97702 | -0.44165 | 17.2229
43 | 0.037504 | 0.0094424 | -0.037391 | -0.0093711 | 0.00011318 | 7.1283e-05 | 0.057135 | 0.057136 | 0.057136 | 0.97702 | -0.44165 | 0.9738 | -0.50499 | 15.6966
44 | -0.17277 | -0.043643 | 0.1729 | 0.043728 | 0.00013329 | 8.4716e-05 | 0.2621 | 0.2621 | 0.2621 | 0.98131 | -0.35796 | 0.98214 | -0.34188 | 24.002
45 | 0.019845 | 0.0049757 | -0.01984 | -0.0049723 | 5.7075e-06 | 3.4396e-06 | 0.03006 | 0.03006 | 0.03006 | 0.98241 | -0.33671 | 0.9821 | -0.34275 | 8.2581
46 | 0.035802 | 0.0089952 | -0.035757 | -0.0089665 | 4.5535e-05 | 2.862e-05 | 0.054237 | 0.054237 | 0.054237 | 0.98241 | -0.33671 | 0.98104 | -0.3634 | 14.9002
47 | -0.055648 | -0.013971 | 0.055682 | 0.013992 | 3.3975e-05 | 2.1583e-05 | 0.084296 | 0.084296 | 0.084296 | 0.98241 | -0.33671 | 0.98306 | -0.32392 | 23.1583
48 | 0.015544 | 0.0038978 | -0.015537 | -0.0038939 | 6.6227e-06 | 3.8376e-06 | 0.023577 | 0.023577 | 0.023577 | 0.98104 | -0.3634 | 0.98059 | -0.37234 | 6.4772
49 | 0.020213 | 0.0050688 | -0.020207 | -0.0050647 | 6.7595e-06 | 4.084e-06 | 0.03066 | 0.03066 | 0.03066 | 0.98104 | -0.3634 | 0.98068 | -0.37041 | 8.4231
50 | -0.23042 | -0.058239 | 0.23067 | 0.058395 | 0.00024511 | 0.00015626 | 0.34896 | 0.34896 | 0.34896 | 0.98306 | -0.32392 | 0.9842 | -0.30176 | 31.9557
51 | 0.17474 | 0.044247 | -0.17459 | -0.044151 | 0.00015053 | 9.5683e-05 | 0.26466 | 0.26466 | 0.26466 | 0.98306 | -0.32392 | 0.98214 | -0.34188 | 24.2363
52 | 0.013733 | 0.0034423 | -0.013732 | -0.0034415 | 1.4126e-06 | 7.9459e-07 | 0.020838 | 0.020838 | 0.020838 | 0.98068 | -0.37041 | 0.98057 | -0.37257 | 5.7247
53 | -0.23355 | -0.059118 | 0.23363 | 0.05917 | 8.1337e-05 | 5.1857e-05 | 0.35331 | 0.35331 | 0.35331 | 0.9842 | -0.30176 | 0.98458 | -0.29451 | 32.3547
54 | 0.0013362 | 0.00033484 | -0.0013362 | -0.00033487 | 4.2716e-09 | -3.322e-08 | 0.0020133 | 0.0020133 | 0.0020133 | 0.98753 | -0.23756 | 0.98752 | -0.23763 | 0.55311
55 | -0.0027054 | -0.000678 | 0.0027055 | 0.00067779 | 1.4866e-07 | -2.101e-07 | 0.0040765 | 0.0040764 | 0.0040765 | 0.98753 | -0.23756 | 0.98759 | -0.23641 | 1.1199
56 | -0.23995 | -0.061008 | 0.24033 | 0.061251 | 0.00038031 | 0.00024251 | 0.36185 | 0.36185 | 0.36185 | 0.98759 | -0.23641 | 0.9893 | -0.20356 | 33.1363
57 | 0.23724 | 0.06033 | -0.23711 | -0.060241 | 0.0001393 | 8.8816e-05 | 0.35777 | 0.35777 | 0.35777 | 0.98759 | -0.23641 | 0.98695 | -0.2486 | 32.7631
58 | -0.24356 | -0.062061 | 0.24399 | 0.062334 | 0.00042812 | 0.00027301 | 0.36671 | 0.36671 | 0.36671 | 0.9893 | -0.20356 | 0.9912 | -0.1672 | 33.5816
59 | 0.23592 | 0.059945 | -0.23566 | -0.05978 | 0.00025874 | 0.00016497 | 0.35599 | 0.35599 | 0.35599 | 0.98695 | -0.2486 | 0.98577 | -0.27141 | 32.5996
60 | 0.054922 | 0.013816 | -0.054902 | -0.013803 | 2.0057e-05 | 1.2735e-05 | 0.082469 | 0.082469 | 0.082469 | 0.9912 | -0.1672 | 0.9908 | -0.17485 | 22.6565
61 | -0.29891 | -0.07615 | 0.29922 | 0.076348 | 0.00031014 | 0.00019802 | 0.44918 | 0.44918 | 0.44918 | 0.9912 | -0.1672 | 0.99232 | -0.14572 | 41.1337
62 | 0.23566 | 0.05978 | -0.2354 | -0.059613 | 0.00026145 | 0.0001667 | 0.35599 | 0.35599 | 0.35599 | 0.98577 | -0.27141 | 0.98458 | -0.29451 | 32.5996
63 | 0.051178 | 0.01287 | -0.051153 | -0.012854 | 2.4572e-05 | 1.5583e-05 | 0.076876 | 0.076876 | 0.076876 | 0.9908 | -0.17485 | 0.99028 | -0.18491 | 21.1197
64 | -0.30231 | -0.077121 | 0.30294 | 0.077524 | 0.00063184 | 0.00040343 | 0.45381 | 0.45381 | 0.45381 | 0.99232 | -0.14572 | 0.99459 | -0.10254 | 41.5573
65 | 0.04549 | 0.011435 | -0.04547 | -0.011422 | 1.9251e-05 | 1.2179e-05 | 0.068365 | 0.068365 | 0.068365 | 0.99028 | -0.18491 | 0.98982 | -0.19378 | 18.7817
66 | 0.0056637 | 0.0014194 | -0.0056631 | -0.0014193 | 5.3137e-07 | 8.8394e-08 | 0.0085103 | 0.0085104 | 0.0085104 | 0.99028 | -0.18491 | 0.99018 | -0.18688 | 2.338
67 | -0.30433 | -0.077874 | 0.30466 | 0.078082 | 0.00032727 | 0.00020896 | 0.45589 | 0.45589 | 0.45589 | 0.99459 | -0.10254 | 0.99575 | -0.080358 | 41.7482
68 | -0.0027641 | -0.00069275 | 0.0027641 | 0.00069275 | 3.1686e-10 | -4.2013e-10 | 0.0041538 | 0.0041538 | 0.0041538 | 0.99018 | -0.18688 | 0.99018 | -0.18688 | 1.1412
69 | -0.0041926 | -0.0010508 | 0.0041926 | 0.0010508 | 7.0022e-10 | -1.5629e-10 | 0.0063006 | 0.0063006 | 0.0063006 | 0.99018 | -0.18688 | 0.99018 | -0.18688 | 1.7309
70 | 0.043033 | 0.010812 | -0.043 | -0.010791 | 3.2688e-05 | 2.0653e-05 | 0.064702 | 0.064702 | 0.064702 | 0.98982 | -0.19378 | 0.989 | -0.2097 | 17.7752
71 | -0.3772 | -0.096421 | 0.3778 | 0.096801 | 0.00059396 | 0.00037955 | 0.56435 | 0.56435 | 0.56435 | 0.99575 | -0.080358 | 0.99747 | -0.047861 | 51.6801
72 | 0.040571 | 0.010182 | -0.040558 | -0.010174 | 1.3511e-05 | 8.5228e-06 | 0.061047 | 0.061047 | 0.061047 | 0.989 | -0.2097 | 0.98864 | -0.21669 | 16.7712
73 | -0.37949 | -0.097224 | 0.37963 | 0.097315 | 0.00014226 | 9.0908e-05 | 0.56687 | 0.56687 | 0.56687 | 0.99747 | -0.047861 | 0.99787 | -0.040129 | 51.9109
74 | -0.0026729 | -0.0006699 | 0.0026729 | 0.00066986 | 2.7208e-08 | -3.9982e-08 | 0.0040246 | 0.0040246 | 0.0040246 | 0.98825 | -0.22427 | 0.98827 | -0.22406 | 1.1057
75 | -0.0050093 | -0.0012554 | 0.0050094 | 0.0012554 | 1.1964e-07 | 4.7086e-09 | 0.0075424 | 0.0075424 | 0.0075424 | 0.98827 | -0.22406 | 0.98829 | -0.22355 | 2.0721
76 | 0.014187 | 0.0035562 | -0.014186 | -0.0035553 | 1.5859e-06 | 8.9626e-07 | 0.021361 | 0.021362 | 0.021362 | 0.98829 | -0.22355 | 0.98817 | -0.2259 | 5.8686
77 | -0.019197 | -0.0048117 | 0.019203 | 0.0048154 | 6.2805e-06 | 3.7625e-06 | 0.028904 | 0.028904 | 0.028904 | 0.98829 | -0.22355 | 0.98864 | -0.21669 | 7.9406
78 | 0.0106 | 0.0026567 | -0.0106 | -0.0026566 | 3.6717e-07 | 1.8576e-07 | 0.015962 | 0.015962 | 0.015962 | 0.98817 | -0.2259 | 0.98813 | -0.22663 | 4.3853
79 | 0.021355 | 0.0053583 | -0.021353 | -0.0053573 | 1.5897e-06 | 9.648e-07 | 0.032143 | 0.032143 | 0.032143 | 0.98864 | -0.21669 | 0.98856 | -0.21825 | 8.8306
80 | -0.018276 | -0.004583 | 0.018278 | 0.0045845 | 2.4844e-06 | 1.478e-06 | 0.027523 | 0.027523 | 0.027523 | 0.9881 | -0.22723 | 0.98825 | -0.22438 | 7.5614
81 | -0.021347 | -0.0053535 | 0.021353 | 0.0053573 | 6.2358e-06 | 3.7847e-06 | 0.032143 | 0.032143 | 0.032143 | 0.98825 | -0.22438 | 0.98856 | -0.21825 | 8.8306
82 | -0.38126 | -0.097724 | 0.382 | 0.098199 | 0.00074326 | 0.00047497 | 0.5693 | 0.5693 | 0.5693 | 0.99787 | -0.040129 | 1 | 0 | 52.134
83 | 0.0022443 | 0.00056242 | -0.0022443 | -0.00056247 | 1.847e-08 | -4.6119e-08 | 0.0033395 | 0.0033395 | 0.0033395 | 1 | 0 | 0.99999 | -0.00017276 | 0.91745
84 | 0.0031996 | 0.00080183 | -0.0031995 | -0.00080188 | 6.0679e-08 | -5.0448e-08 | 0.0048182 | 0.0048183 | 0.0048183 | 0.98813 | -0.22663 | 0.98811 | -0.22703 | 1.3237

## res_trafo
| p_hv_mw | q_hv_mvar | p_lv_mw | q_lv_mvar | pl_mw | ql_mvar | i_hv_ka | i_lv_ka | vm_hv_pu | va_hv_degree | vm_lv_pu | va_lv_degree | loading_percent
0 | -1.2729e-15 | -1.3162e-15 | 0.00165 | 1.2699e-07 | 0.00165 | 1.2699e-07 | 5.2857e-17 | 0.0023815 | 0.99998 | 149.9956 | 1 | 0 | 0.2619

## res_ext_grid
| p_mw | q_mvar
0 | 0.38813 | 0.099322

## res_load
| p_mw | q_mvar
0 | 0.00316 | 0.00079198
1 | 0.0051929 | 0.0013015
2 | 0.0024492 | 0.00061384
3 | 0.0044866 | 0.0011244
4 | 0.0047699 | 0.0011955
5 | 0.0014611 | 0.0003662
6 | 0.0040866 | 0.0010242
7 | 0.0031419 | 0.00078744
8 | 0.0042964 | 0.0010768
9 | 0.0021771 | 0.00054563
10 | 0.0019942 | 0.0004998
11 | 0.0027545 | 0.00069033
12 | 0.0040085 | 0.0010046
13 | 0.0061278 | 0.0015358
14 | 0.025516 | 0.006395
15 | 0.0027883 | 0.00069882
16 | 0.0036265 | 0.0009089
17 | 0.0014712 | 0.00036873
18 | 0.0017124 | 0.00042917
19 | 0.0017066 | 0.00042772
20 | 0.093531 | 0.023441
21 | 0.013119 | 0.0032878
22 | 0.024217 | 0.0060693
23 | 0.0036055 | 0.00090362
24 | 0.037391 | 0.0093711
25 | 0.01984 | 0.0049723
26 | 0.0016889 | 0.00042328
27 | 0.015537 | 0.0038939
28 | 0.0064733 | 0.0016224
29 | 0.002882 | 0.0007223
30 | 0.0013692 | 0.00034316
31 | 0.0013362 | 0.00033487
32 | 0.0032332 | 0.00081031
33 | 0.0011843 | 0.00029681
34 | 0.0037247 | 0.00093349
35 | 0.0030849 | 0.00077315
36 | 0.0017694 | 0.00044344
37 | 0.0013933 | 0.00034919
38 | 0.0027641 | 0.00069275
39 | 0.0014285 | 0.00035803
40 | 0.0024373 | 0.00061083
41 | 0.0014705 | 0.00036854
42 | 0.0024289 | 0.00060875
43 | 0.0016896 | 0.00042345
44 | 0.013732 | 0.0034415
45 | 0.0026729 | 0.0006699
46 | 0.0023364 | 0.00058555
47 | 0.0035855 | 0.0008986
48 | 0.0016699 | 0.00041853
49 | 0.0030684 | 0.00076902
50 | 0.0017791 | 0.00044588
51 | 0.0016338 | 0.00040948
52 | 0.0022353 | 0.00056023
53 | 0.0022443 | 0.00056247
54 | 0.0074005 | 0.0018547
55 | 0.0031995 | 0.00080188

## dtypes
| element | column | dtype
0 | bus | name | object
1 | bus | vn_kv | float64
2 | bus | type | object
3 | bus | zone | object
4 | bus | in_service | bool
5 | load | name | object
6 | load | bus | uint32
7 | load | p_mw | float64
8 | load | q_mvar | float64
9 | load | const_z_percent | float64
10 | load | const_i_percent | float64
11 | load | sn_mva | float64
12 | load | scaling | float64
13 | load | in_service | bool
14 | load | type | object
15 | ext_grid | name | object
16 | ext_grid | bus | uint32
17 | ext_grid | vm_pu | float64
18 | ext_grid | va_degree | float64
19 | ext_grid | slack_weight | float64
20 | ext_grid | in_service | bool
21 | line | name | object
22 | line | std_type | object
23 | line | from_bus | uint32
24 | line | to_bus | uint32
25 | line | length_km | float64
26 | line | r_ohm_per_km | float64
27 | line | x_ohm_per_km | float64
28 | line | c_nf_per_km | float64
29 | line | g_us_per_km | float64
30 | line | max_i_ka | float64
31 | line | df | float64
32 | line | parallel | uint32
33 | line | type | object
34 | line | in_service | bool
35 | trafo | name | object
36 | trafo | std_type | object
37 | trafo | hv_bus | uint32
38 | trafo | lv_bus | uint32
39 | trafo | sn_mva | float64
40 | trafo | vn_hv_kv | float64
41 | trafo | vn_lv_kv | float64
42 | trafo | vk_percent | float64
43 | trafo | vkr_percent | float64
44 | trafo | pfe_kw | float64
45 | trafo | i0_percent | float64
46 | trafo | shift_degree | float64
47 | trafo | tap_side | object
48 | trafo | tap_neutral | int32
49 | trafo | tap_min | int32
50 | trafo | tap_max | int32
51 | trafo | tap_step_percent | float64
52 | trafo | tap_step_degree | float64
53 | trafo | tap_pos | int32
54 | trafo | tap_phase_shifter | bool
55 | trafo | parallel | uint32
56 | trafo | df | float64
57 | trafo | in_service | bool
58 | line_geodata | coords | object
59 | bus_geodata | x | float64
60 | bus_geodata | y | float64
61 | bus_geodata | coords | object
62 | res_bus | vm_pu | float64
63 | res_bus | va_degree | float64
64 | res_bus | p_mw | float64
65 | res_bus | q_mvar | float64
66 | res_line | p_from_mw | float64
67 | res_line | q_from_mvar | float64
68 | res_line | p_to_mw | float64
69 | res_line | q_to_mvar | float64
70 | res_line | pl_mw | float64
71 | res_line | ql_mvar | float64
72 | res_line | i_from_ka | float64
73 | res_line | i_to_ka | float64
74 | res_line | i_ka | float64
75 | res_line | vm_from_pu | float64
76 | res_line | va_from_degree | float64
77 | res_line | vm_to_pu | float64
78 | res_line | va_to_degree | float64
79 | res_line | loading_percent | float64
80 | res_trafo | p_hv_mw | float64
81 | res_trafo | q_hv_mvar | float64
82 | res_trafo | p_lv_mw | float64
83 | res_trafo | q_lv_mvar | float64
84 | res_trafo | pl_mw | float64
85 | res_trafo | ql_mvar | float64
86 | res_trafo | i_hv_ka | float64
87 | res_trafo | i_lv_ka | float64
88 | res_trafo | vm_hv_pu | float64
89 | res_trafo | va_hv_degree | float64
90 | res_trafo | vm_lv_pu | float64
91 | res_trafo | va_lv_degree | float64
92 | res_trafo | loading_percent | float64
93 | res_ext_grid | p_mw | float64
94 | res_ext_grid | q_mvar | float64
95 | res_load | p_mw | float64
96 | res_load | q_mvar | float64

## parameters
| version | format_version | converged | OPF_converged | name | f_hz | sn_mva
0 | 2.14.6 | 2.14.0 | TRUE | FALSE |  | 50 | 1