## bus
| name | vn_kv | type | zone | in_service
0 | bus_LV_1061-215_0_5_node_0 | 0.4 | n |  | TRUE
1 | bus_LV_1061-215_0_5_node_1 | 0.4 | n |  | TRUE
2 | bus_LV_1061-215_0_5_node_2 | 0.4 | n |  | TRUE
3 | bus_LV_1061-215_0_5_node_3 | 0.4 | n |  | TRUE
4 | bus_LV_1061-215_0_5_node_5 | 0.4 | n |  | TRUE
5 | bus_LV_1061-215_0_5_node_6 | 0.4 | n |  | TRUE
6 | bus_LV_1061-215_0_5_node_4 | 0.4 | n |  | TRUE
7 | bus_LV_1061-215_0_5_node_21 | 0.4 | n |  | TRUE
8 | bus_LV_1061-215_0_5_node_17 | 0.4 | n |  | TRUE
9 | bus_LV_1061-215_0_5_node_24 | 0.4 | n |  | TRUE
10 | bus_LV_1061-215_0_5_node_23 | 0.4 | n |  | TRUE
11 | bus_LV_1061-215_0_5_node_20 | 0.4 | n |  | TRUE
12 | bus_LV_1061-215_0_5_node_16 | 0.4 | n |  | TRUE
13 | bus_LV_1061-215_0_5_node_22 | 0.4 | n |  | TRUE
14 | bus_LV_1061-215_0_5_node_7 | 0.4 | n |  | TRUE
15 | bus_LV_1061-215_0_5_node_8 | 0.4 | n |  | TRUE
16 | bus_LV_1061-215_0_5_node_9 | 0.4 | n |  | TRUE
17 | bus_LV_1061-215_0_5_node_10 | 0.4 | n |  | TRUE
18 | bus_LV_1061-215_0_5_node_11 | 0.4 | n |  | TRUE
19 | bus_LV_1061-215_0_5_node_13 | 0.4 | n |  | TRUE
20 | bus_LV_1061-215_0_5_node_18 | 0.4 | n |  | TRUE
21 | bus_LV_1061-215_0_5_node_12 | 0.4 | n |  | TRUE
22 | bus_LV_1061-215_0_5_node_19 | 0.4 | n |  | TRUE
23 | bus_LV_1061-215_0_5_node_28 | 0.4 | n |  | TRUE
24 | bus_LV_1061-215_0_5_node_25 | 0.4 | n |  | TRUE
25 | bus_LV_1061-215_0_5_node_26 | 0.4 | n |  | TRUE
26 | bus_LV_1061-215_0_5_node_27 | 0.4 | n |  | TRUE
27 | bus_MV_211_1_node_63 | 20 | n |  | TRUE

## load
| name | bus | p_mw | q_mvar | const_z_percent | const_i_percent | sn_mva | scaling | in_service | type
0 | LV_1061-215_0_5_load_0 | 0 | 0.029893 | 0.0074919 | 0 | 0 |  | 1 | TRUE | wye
1 | LV_1061-215_0_5_load_6 | 5 | 0.032717 | 0.0081997 | 0 | 0 |  | 1 | TRUE | wye
2 | LV_1061-215_0_5_load_21 | 7 | 0.0096342 | 0.0024145 | 0 | 0 |  | 1 | TRUE | wye
3 | LV_1061-215_0_5_load_17 | 8 | 0.016543 | 0.0041461 | 0 | 0 |  | 1 | TRUE | wye
4 | LV_1061-215_0_5_load_24 | 9 | 0.013633 | 0.0034166 | 0 | 0 |  | 1 | TRUE | wye
5 | LV_1061-215_0_5_load_23 | 10 | 0.018823 | 0.0047175 | 0 | 0 |  | 1 | TRUE | wye
6 | LV_1061-215_0_5_load_20 | 11 | 0.0080457 | 0.0020164 | 0 | 0 |  | 1 | TRUE | wye
7 | LV_1061-215_0_5_load_16 | 12 | 0.0082538 | 0.0020686 | 0 | 0 |  | 1 | TRUE | wye
8 | LV_1061-215_0_5_load_22 | 13 | 0.024983 | 0.0062613 | 0 | 0 |  | 1 | TRUE | wye
9 | LV_1061-215_0_5_load_7 | 14 | 0.036884 | 0.009244 | 0 | 0 |  | 1 | TRUE | wye
10 | LV_1061-215_0_5_load_8 | 15 | 0.016282 | 0.0040807 | 0 | 0 |  | 1 | TRUE | wye
11 | LV_1061-215_0_5_load_10 | 17 | 0.018401 | 0.0046117 | 0 | 0 |  | 1 | TRUE | wye
12 | LV_1061-215_0_5_load_11 | 18 | 0.016449 | 0.0041226 | 0 | 0 |  | 1 | TRUE | wye
13 | LV_1061-215_0_5_load_13 | 19 | 0.022547 | 0.0056508 | 0 | 0 |  | 1 | TRUE | wye
14 | LV_1061-215_0_5_load_12 | 21 | 0.023107 | 0.0057912 | 0 | 0 |  | 1 | TRUE | wye
15 | LV_1061-215_0_5_load_19 | 22 | 0.019539 | 0.0048968 | 0 | 0 |  | 1 | TRUE | wye
16 | LV_1061-215_0_5_load_28 | 23 | 0.003361 | 0.00084234 | 0 | 0 |  | 1 | TRUE | wye
17 | LV_1061-215_0_5_load_25 | 24 | 0.0059631 | 0.0014945 | 0 | 0 |  | 1 | TRUE | wye

## ext_grid
| name | bus | vm_pu | va_degree | slack_weight | in_service
0 |  | 13 | 1 | 0 | 1 | TRUE

## line
| name | std_type | from_bus | to_bus | length_km | r_ohm_per_km | x_ohm_per_km | c_nf_per_km | g_us_per_km | max_i_ka | df | parallel | type | in_service
0 | LV_1061-215_0_5_line_0 |  | 0 | 1 | 0.0013385 | 0.125 | 0.08 | 261 | 0 | 0.364 | 1 | 5 | cs | TRUE
1 | LV_1061-215_0_5_line_1 |  | 0 | 2 | 0.1395 | 0.125 | 0.08 | 261 | 0 | 0.364 | 1 | 5 | cs | TRUE
2 | LV_1061-215_0_5_line_2 |  | 1 | 3 | 0.049106 | 0.125 | 0.08 | 261 | 0 | 0.364 | 1 | 5 | cs | TRUE
3 | LV_1061-215_0_5_line_3 |  | 1 | 4 | 0.070203 | 0.125 | 0.08 | 261 | 0 | 0.364 | 1 | 1 | cs | TRUE
4 | LV_1061-215_0_5_line_4 |  | 2 | 5 | 0.01827 | 0.125 | 0.08 | 261 | 0 | 0.364 | 1 | 5 | cs | TRUE
5 | LV_1061-215_0_5_line_5 |  | 3 | 6 | 0.009611 | 0.125 | 0.08 | 261 | 0 | 0.364 | 1 | 1 | cs | TRUE
6 | LV_1061-215_0_5_line_6 |  | 3 | 7 | 0.053882 | 0.125 | 0.08 | 261 | 0 | 0.364 | 1 | 5 | cs | TRUE
7 | LV_1061-215_0_5_line_7 |  | 4 | 9 | 0.011273 | 0.125 | 0.08 | 261 | 0 | 0.364 | 1 | 1 | cs | TRUE
8 | LV_1061-215_0_5_line_8 |  | 5 | 10 | 0.040244 | 0.125 | 0.08 | 261 | 0 | 0.364 | 1 | 5 | cs | TRUE
9 | LV_1061-215_0_5_line_9 |  | 6 | 8 | 0.032559 | 0.125 | 0.08 | 261 | 0 | 0.364 | 1 | 1 | cs | TRUE
10 | LV_1061-215_0_5_line_10 |  | 7 | 11 | 0.040152 | 0.125 | 0.08 | 261 | 0 | 0.364 | 1 | 5 | cs | TRUE
11 | LV_1061-215_0_5_line_11 |  | 8 | 12 | 0.017298 | 0.125 | 0.08 | 261 | 0 | 0.364 | 1 | 1 | cs | TRUE
12 | LV_1061-215_0_5_line_12 |  | 10 | 13 | 0.049694 | 0.125 | 0.08 | 261 | 0 | 0.364 | 1 | 5 | cs | TRUE
13 | LV_1061-215_0_5_line_13 |  | 11 | 22 | 0.0044007 | 0.125 | 0.08 | 261 | 0 | 0.364 | 1 | 5 | cs | TRUE
14 | LV_1061-215_0_5_line_14 |  | 14 | 15 | 0.046117 | 0.125 | 0.08 | 261 | 0 | 0.364 | 1 | 5 | cs | TRUE
15 | LV_1061-215_0_5_line_15 |  | 14 | 16 | 0.044614 | 0.125 | 0.08 | 261 | 0 | 0.364 | 1 | 5 | cs | TRUE
16 | LV_1061-215_0_5_line_16 |  | 15 | 17 | 0.088505 | 0.125 | 0.08 | 261 | 0 | 0.364 | 1 | 5 | cs | TRUE
17 | LV_1061-215_0_5_line_17 |  | 16 | 18 | 0.080361 | 0.125 | 0.08 | 261 | 0 | 0.364 | 1 | 5 | cs | TRUE
18 | LV_1061-215_0_5_line_18 |  | 17 | 19 | 0.058518 | 0.125 | 0.08 | 261 | 0 | 0.364 | 1 | 2 | cs | TRUE
19 | LV_1061-215_0_5_line_19 |  | 18 | 20 | 0.048553 | 0.125 | 0.08 | 261 | 0 | 0.364 | 1 | 5 | cs | TRUE
20 | LV_1061-215_0_5_line_20 |  | 19 | 21 | 0.051412 | 0.125 | 0.08 | 261 | 0 | 0.364 | 1 | 1 | cs | TRUE
21 | LV_1061-215_0_5_line_21 |  | 20 | 22 | 0.022137 | 0.125 | 0.08 | 261 | 0 | 0.364 | 1 | 5 | cs | TRUE
22 | LV_1061-215_0_5_line_22 |  | 21 | 23 | 0.092096 | 0.125 | 0.08 | 261 | 0 | 0.364 | 1 | 1 | cs | TRUE
23 | LV_1061-215_0_5_line_23 |  | 23 | 26 | 0.011 | 0.125 | 0.08 | 261 | 0 | 0.364 | 1 | 1 | cs | TRUE
24 | LV_1061-215_0_5_line_24 |  | 24 | 25 | 0.007308 | 0.125 | 0.08 | 261 | 0 | 0.364 | 1 | 1 | cs | TRUE
25 | LV_1061-215_0_5_line_25 |  | 25 | 26 | 0.13755 | 0.125 | 0.08 | 261 | 0 | 0.364 | 1 | 1 | cs | TRUE

## trafo
| name | std_type | hv_bus | lv_bus | sn_mva | vn_hv_kv | vn_lv_kv | vk_percent | vkr_percent | pfe_kw | i0_percent | shift_degree | tap_side | tap_neutral | tap_min | tap_max | tap_step_percent | tap_step_degree | tap_pos | tap_phase_shifter | parallel | df | in_service
0 | LV_1061-215_0_5_trafo_22 | 0.63 MVA 20/0.4 kV | 27 | 13 | 0.63 | 20 | 0.4 | 6 | 1.206 | 1.65 | 0.2619 | 150 | hv | 0 | -2 | 2 | 2.5 | 0 | 0 | FALSE | 1 | 1 | TRUE

## line_geodata
| x0 | y0 | x1 | y1 | x2 | y2 | x3 | y3 | x4 | y4 | x5 | y5 | x6 | y6 | x7 | y7 | x8 | y8 | x9 | y9 | x10 | y10 | x11 | y11 | x12 | y12 | x13 | y13 | x14 | y14 | x15 | y15 | x16 | y16 | x17 | y17
0 | 2669134.8316 | 1212219.1959 | 2669135.9688 | 1212219.9019
1 | 2669240.5989 | 1212311.8803 | 2669195.9484 | 1212269.1133 | 2669166.6516 | 1212242.8239 | 2669137.5323 | 1212220.8727 | 2669135.9688 | 1212219.9019
2 | 2669134.8316 | 1212219.1959 | 2669130.4714 | 1212216.4881 | 2669121.4642 | 1212210.8914 | 2669114.3507 | 1212206.4507 | 2669098.8491 | 1212196.754 | 2669092.6668 | 1212193.9139
3 | 2669134.8316 | 1212219.1959 | 2669135.2651 | 1212218.5116 | 2669137.3232 | 1212215.3112 | 2669137.7102 | 1212214.7042 | 2669150.547 | 1212224.2145 | 2669154.5248 | 1212220.5917 | 2669168.1101 | 1212231.0668 | 2669187.9309 | 1212246.3395 | 2669189.0856 | 1212247.0088
4 | 2669240.5989 | 1212311.8803 | 2669235.7675 | 1212316.3826 | 2669229.595 | 1212319.2572 | 2669225.0877 | 1212317.4482
5 | 2669092.6668 | 1212193.9139 | 2669084.4275 | 1212188.9265
6 | 2669092.6668 | 1212193.9139 | 2669088.788 | 1212194.8918 | 2669085.2521 | 1212197.1078 | 2669083.4122 | 1212199.1767 | 2669073.9243 | 1212241.0554
7 | 2669189.0856 | 1212247.0088 | 2669199.1691 | 1212248.2377 | 2669199.9763 | 1212247.4243
8 | 2669193.6771 | 1212292.5134 | 2669210.2208 | 1212303.5115 | 2669225.0877 | 1212317.4482 | 2669225.0877 | 1212317.4482
9 | 2669084.4275 | 1212188.9265 | 2669082.1825 | 1212191.8579 | 2669079.1814 | 1212194.4692 | 2669075.2121 | 1212197.3584 | 2669073.2626 | 1212198.392 | 2669066.466 | 1212200.7037 | 2669064.5464 | 1212201.1262 | 2669055.9386 | 1212201.7158
10 | 2669073.9243 | 1212241.0554 | 2669065.0524 | 1212280.2152
11 | 2669039.0514 | 1212198.1557 | 2669043.8291 | 1212199.5854 | 2669051.6661 | 1212201.2661 | 2669055.9386 | 1212201.7158 | 2669055.9386 | 1212201.7158
12 | 2669148.3663 | 1212273.9922 | 2669166.9059 | 1212277.8932 | 2669176.3144 | 1212280.9708 | 2669193.6771 | 1212292.5134
13 | 2669064.08 | 1212284.5072 | 2669065.0524 | 1212280.2152
14 | 2669037.8736 | 1212304.5016 | 2669004.0082 | 1212281.6092 | 2668999.5262 | 1212278.8956
15 | 2668959.8877 | 1212258.5514 | 2668986.0735 | 1212270.7506 | 2668999.5262 | 1212278.8956
16 | 2669037.8736 | 1212304.5016 | 2669061.3719 | 1212320.3861 | 2669066.3153 | 1212323.9121 | 2669110.3391 | 1212355.303
17 | 2668959.8877 | 1212258.5514 | 2668971.8357 | 1212247.6939 | 2668985.8889 | 1212242.0528 | 2668996.8511 | 1212252.0525 | 2669010.6009 | 1212271.9684 | 2669018.7931 | 1212277.7624
18 | 2669110.3391 | 1212355.303 | 2669111.8681 | 1212356.3933 | 2669158.7777 | 1212388.1361
19 | 2669058.4333 | 1212305.7985 | 2669018.7931 | 1212277.7624
20 | 2669201.3575 | 1212416.949 | 2669158.7777 | 1212388.1361
21 | 2669058.4333 | 1212305.7985 | 2669059.7742 | 1212303.5126 | 2669064.08 | 1212284.5072
22 | 2669201.3575 | 1212416.949 | 2669155.447 | 1212496.7859
23 | 2669152.9447 | 1212507.4969 | 2669155.447 | 1212496.7859
24 | 2669098.1953 | 1212544.9193 | 2669097.1242 | 1212537.6912
25 | 2669152.9447 | 1212507.4969 | 2669151.2579 | 1212514.7152 | 2669141.4377 | 1212515.0571 | 2669136.2443 | 1212516.0754 | 2669132.0637 | 1212518.862 | 2669127.5971 | 1212521.4118 | 2669118.626 | 1212524.5432 | 2669110.3137 | 1212525.2362 | 2669092.5672 | 1212525.0973 | 2669088.8684 | 1212524.9877 | 2669085.3123 | 1212525.0243 | 2669085.7648 | 1212527.2865 | 2669102.0689 | 1212527.3198 | 2669113.2245 | 1212527.1267 | 2669116.6981 | 1212527.0002 | 2669117.0921 | 1212531.6743 | 2669117.6154 | 1212535.038 | 2669097.1242 | 1212537.6912

## bus_geodata
| x | y | coords
0 | 2669135.9688 | 1212219.9019
1 | 2669134.8316 | 1212219.1959
2 | 2669240.5989 | 1212311.8803
3 | 2669092.6668 | 1212193.9139
4 | 2669189.0856 | 1212247.0088
5 | 2669225.0877 | 1212317.4482
6 | 2669084.4275 | 1212188.9265
7 | 2669073.9243 | 1212241.0554
8 | 2669055.9386 | 1212201.7158
9 | 2669199.9763 | 1212247.4243
10 | 2669193.6771 | 1212292.5134
11 | 2669065.0524 | 1212280.2152
12 | 2669039.0514 | 1212198.1557
13 | 2669148.3663 | 1212273.9922
14 | 2668999.5262 | 1212278.8956
15 | 2669037.8736 | 1212304.5016
16 | 2668959.8877 | 1212258.5514
17 | 2669110.3391 | 1212355.303
18 | 2669018.7931 | 1212277.7624
19 | 2669158.7777 | 1212388.1361
20 | 2669058.4333 | 1212305.7985
21 | 2669201.3575 | 1212416.949
22 | 2669064.08 | 1212284.5072
23 | 2669155.447 | 1212496.7859
24 | 2669098.1953 | 1212544.9193
25 | 2669097.1242 | 1212537.6912
26 | 2669152.9447 | 1212507.4969
27 | 2669121.3305 | 1212268.3034

## line_std_types
| c_nf_per_km | r_ohm_per_km | x_ohm_per_km | max_i_ka | type | q_mm2 | alpha | voltage_rating
NAYY 4x50 SE | 210 | 0.642 | 0.083 | 0.142 | cs | 50 | 0.00403 | LV
NAYY 4x120 SE | 264 | 0.225 | 0.08 | 0.242 | cs | 120 | 0.00403 | LV
NAYY 4x150 SE | 261 | 0.208 | 0.08 | 0.27 | cs | 150 | 0.00403 | LV
NA2XS2Y 1x95 RM/25 12/20 kV | 216 | 0.313 | 0.132 | 0.252 | cs | 95 | 0.00403 | MV
NA2XS2Y 1x185 RM/25 12/20 kV | 273 | 0.161 | 0.117 | 0.362 | cs | 185 | 0.00403 | MV
NA2XS2Y 1x240 RM/25 12/20 kV | 304 | 0.122 | 0.112 | 0.421 | cs | 240 | 0.00403 | MV
NA2XS2Y 1x95 RM/25 6/10 kV | 315 | 0.313 | 0.123 | 0.249 | cs | 95 | 0.00403 | MV
NA2XS2Y 1x185 RM/25 6/10 kV | 406 | 0.161 | 0.11 | 0.358 | cs | 185 | 0.00403 | MV
NA2XS2Y 1x240 RM/25 6/10 kV | 456 | 0.122 | 0.105 | 0.416 | cs | 240 | 0.00403 | MV
NA2XS2Y 1x150 RM/25 12/20 kV | 250 | 0.206 | 0.116 | 0.319 | cs | 150 | 0.00403 | MV
NA2XS2Y 1x120 RM/25 12/20 kV | 230 | 0.253 | 0.119 | 0.283 | cs | 120 | 0.00403 | MV
NA2XS2Y 1x70 RM/25 12/20 kV | 190 | 0.443 | 0.132 | 0.22 | cs | 70 | 0.00403 | MV
NA2XS2Y 1x150 RM/25 6/10 kV | 360 | 0.206 | 0.11 | 0.315 | cs | 150 | 0.00403 | MV
NA2XS2Y 1x120 RM/25 6/10 kV | 340 | 0.253 | 0.113 | 0.28 | cs | 120 | 0.00403 | MV
NA2XS2Y 1x70 RM/25 6/10 kV | 280 | 0.443 | 0.123 | 0.217 | cs | 70 | 0.00403 | MV
N2XS(FL)2Y 1x120 RM/35 64/110 kV | 112 | 0.153 | 0.166 | 0.366 | cs | 120 | 0.00393 | HV
N2XS(FL)2Y 1x185 RM/35 64/110 kV | 125 | 0.099 | 0.156 | 0.457 | cs | 185 | 0.00393 | HV
N2XS(FL)2Y 1x240 RM/35 64/110 kV | 135 | 0.075 | 0.149 | 0.526 | cs | 240 | 0.00393 | HV
N2XS(FL)2Y 1x300 RM/35 64/110 kV | 144 | 0.06 | 0.144 | 0.588 | cs | 300 | 0.00393 | HV
15-AL1/3-ST1A 0.4 | 11 | 1.8769 | 0.35 | 0.105 | ol | 16 | 0.00403 | LV
24-AL1/4-ST1A 0.4 | 11.25 | 1.2012 | 0.335 | 0.14 | ol | 24 | 0.00403 | LV
48-AL1/8-ST1A 0.4 | 12.2 | 0.5939 | 0.3 | 0.21 | ol | 48 | 0.00403 | LV
94-AL1/15-ST1A 0.4 | 13.2 | 0.306 | 0.29 | 0.35 | ol | 94 | 0.00403 | LV
34-AL1/6-ST1A 10.0 | 9.7 | 0.8342 | 0.36 | 0.17 | ol | 34 | 0.00403 | MV
48-AL1/8-ST1A 10.0 | 10.1 | 0.5939 | 0.35 | 0.21 | ol | 48 | 0.00403 | MV
70-AL1/11-ST1A 10.0 | 10.4 | 0.4132 | 0.339 | 0.29 | ol | 70 | 0.00403 | MV
94-AL1/15-ST1A 10.0 | 10.75 | 0.306 | 0.33 | 0.35 | ol | 94 | 0.00403 | MV
122-AL1/20-ST1A 10.0 | 11.1 | 0.2376 | 0.323 | 0.41 | ol | 122 | 0.00403 | MV
149-AL1/24-ST1A 10.0 | 11.25 | 0.194 | 0.315 | 0.47 | ol | 149 | 0.00403 | MV
34-AL1/6-ST1A 20.0 | 9.15 | 0.8342 | 0.382 | 0.17 | ol | 34 | 0.00403 | MV
48-AL1/8-ST1A 20.0 | 9.5 | 0.5939 | 0.372 | 0.21 | ol | 48 | 0.00403 | MV
70-AL1/11-ST1A 20.0 | 9.7 | 0.4132 | 0.36 | 0.29 | ol | 70 | 0.00403 | MV
94-AL1/15-ST1A 20.0 | 10 | 0.306 | 0.35 | 0.35 | ol | 94 | 0.00403 | MV
122-AL1/20-ST1A 20.0 | 10.3 | 0.2376 | 0.344 | 0.41 | ol | 122 | 0.00403 | MV
149-AL1/24-ST1A 20.0 | 10.5 | 0.194 | 0.337 | 0.47 | ol | 149 | 0.00403 | MV
184-AL1/30-ST1A 20.0 | 10.75 | 0.1571 | 0.33 | 0.535 | ol | 184 | 0.00403 | MV
243-AL1/39-ST1A 20.0 | 11 | 0.1188 | 0.32 | 0.645 | ol | 243 | 0.00403 | MV
48-AL1/8-ST1A 110.0 | 8 | 0.5939 | 0.46 | 0.21 | ol | 48 | 0.00403 | HV
70-AL1/11-ST1A 110.0 | 8.4 | 0.4132 | 0.45 | 0.29 | ol | 70 | 0.00403 | HV
94-AL1/15-ST1A 110.0 | 8.65 | 0.306 | 0.44 | 0.35 | ol | 94 | 0.00403 | HV
122-AL1/20-ST1A 110.0 | 8.5 | 0.2376 | 0.43 | 0.41 | ol | 122 | 0.00403 | HV
149-AL1/24-ST1A 110.0 | 8.75 | 0.194 | 0.41 | 0.47 | ol | 149 | 0.00403 | HV
184-AL1/30-ST1A 110.0 | 8.8 | 0.1571 | 0.4 | 0.535 | ol | 184 | 0.00403 | HV
243-AL1/39-ST1A 110.0 | 9 | 0.1188 | 0.39 | 0.645 | ol | 243 | 0.00403 | HV
305-AL1/39-ST1A 110.0 | 9.2 | 0.0949 | 0.38 | 0.74 | ol | 305 | 0.00403 | HV
490-AL1/64-ST1A 110.0 | 9.75 | 0.059 | 0.37 | 0.96 | ol | 490 | 0.00403 | HV
679-AL1/86-ST1A 110.0 | 9.95 | 0.042 | 0.36 | 1.15 | ol | 679 | 0.00403 | HV
490-AL1/64-ST1A 220.0 | 10 | 0.059 | 0.285 | 0.96 | ol | 490 | 0.00403 | HV
679-AL1/86-ST1A 220.0 | 11.7 | 0.042 | 0.275 | 1.15 | ol | 679 | 0.00403 | HV
490-AL1/64-ST1A 380.0 | 11 | 0.059 | 0.253 | 0.96 | ol | 490 | 0.00403 | HV
679-AL1/86-ST1A 380.0 | 14.6 | 0.042 | 0.25 | 1.15 | ol | 679 | 0.00403 | HV

## trafo_std_types
| i0_percent | pfe_kw | vkr_percent | sn_mva | vn_lv_kv | vn_hv_kv | vk_percent | shift_degree | vector_group | tap_side | tap_neutral | tap_min | tap_max | tap_step_degree | tap_step_percent | tap_phase_shifter
160 MVA 380/110 kV | 0.06 | 60 | 0.25 | 160 | 110 | 380 | 12.2 | 0 | Yy0 | hv | 0 | -9 | 9 | 0 | 1.5 | FALSE
100 MVA 220/110 kV | 0.06 | 55 | 0.26 | 100 | 110 | 220 | 12 | 0 | Yy0 | hv | 0 | -9 | 9 | 0 | 1.5 | FALSE
63 MVA 110/20 kV | 0.04 | 22 | 0.32 | 63 | 20 | 110 | 18 | 150 | YNd5 | hv | 0 | -9 | 9 | 0 | 1.5 | FALSE
40 MVA 110/20 kV | 0.05 | 18 | 0.34 | 40 | 20 | 110 | 16.2 | 150 | YNd5 | hv | 0 | -9 | 9 | 0 | 1.5 | FALSE
25 MVA 110/20 kV | 0.07 | 14 | 0.41 | 25 | 20 | 110 | 12 | 150 | YNd5 | hv | 0 | -9 | 9 | 0 | 1.5 | FALSE
63 MVA 110/10 kV | 0.04 | 22 | 0.32 | 63 | 10 | 110 | 18 | 150 | YNd5 | hv | 0 | -9 | 9 | 0 | 1.5 | FALSE
40 MVA 110/10 kV | 0.05 | 18 | 0.34 | 40 | 10 | 110 | 16.2 | 150 | YNd5 | hv | 0 | -9 | 9 | 0 | 1.5 | FALSE
25 MVA 110/10 kV | 0.07 | 14 | 0.41 | 25 | 10 | 110 | 12 | 150 | YNd5 | hv | 0 | -9 | 9 | 0 | 1.5 | FALSE
0.25 MVA 20/0.4 kV | 0.32 | 0.8 | 1.44 | 0.25 | 0.4 | 20 | 6 | 150 | Yzn5 | hv | 0 | -2 | 2 | 0 | 2.5 | FALSE
0.4 MVA 20/0.4 kV | 0.3375 | 1.35 | 1.425 | 0.4 | 0.4 | 20 | 6 | 150 | Dyn5 | hv | 0 | -2 | 2 | 0 | 2.5 | FALSE
0.63 MVA 20/0.4 kV | 0.2619 | 1.65 | 1.206 | 0.63 | 0.4 | 20 | 6 | 150 | Dyn5 | hv | 0 | -2 | 2 | 0 | 2.5 | FALSE
0.25 MVA 10/0.4 kV | 0.24 | 0.6 | 1.2 | 0.25 | 0.4 | 10 | 4 | 150 | Dyn5 | hv | 0 | -2 | 2 | 0 | 2.5 | FALSE
0.4 MVA 10/0.4 kV | 0.2375 | 0.95 | 1.325 | 0.4 | 0.4 | 10 | 4 | 150 | Dyn5 | hv | 0 | -2 | 2 | 0 | 2.5 | FALSE
0.63 MVA 10/0.4 kV | 0.1873 | 1.18 | 1.0794 | 0.63 | 0.4 | 10 | 4 | 150 | Dyn5 | hv | 0 | -2 | 2 | 0 | 2.5 | FALSE

## trafo3w_std_types
| sn_hv_mva | sn_mv_mva | sn_lv_mva | vn_hv_kv | vn_mv_kv | vn_lv_kv | vk_hv_percent | vk_mv_percent | vk_lv_percent | vkr_hv_percent | vkr_mv_percent | vkr_lv_percent | pfe_kw | i0_percent | shift_mv_degree | shift_lv_degree | vector_group | tap_side | tap_neutral | tap_min | tap_max | tap_step_percent
63/25/38 MVA 110/20/10 kV | 63 | 25 | 38 | 110 | 20 | 10 | 10.4 | 10.4 | 10.4 | 0.28 | 0.32 | 0.35 | 35 | 0.89 | 0 | 0 | YN0yn0yn0 | hv | 0 | -10 | 10 | 1.2
63/25/38 MVA 110/10/10 kV | 63 | 25 | 38 | 110 | 10 | 10 | 10.4 | 10.4 | 10.4 | 0.28 | 0.32 | 0.35 | 35 | 0.89 | 0 | 0 | YN0yn0yn0 | hv | 0 | -10 | 10 | 1.2

## fuse_std_types
| fuse_type | i_rated_a | t_avg | t_min | t_total | x_avg | x_min | x_total
HV 100A | HV 100A | 100 | 0 | [10.0, 3.64, 0.854, 0.281, 0.1, 0.0531, 0.022, 0.01] | [10.0, 4.267, 1.21, 0.403, 0.1, 0.058, 0.022, 0.01] | 0 | [300.0, 350.0, 450.0, 550.0, 700.0, 850.0, 1200.0, 1752.0] | [600.0, 700.0, 900.0, 1150.0, 1665.0, 2000.0, 3000.0, 4313.0]
HV 10A | HV 10A | 10 | 0 | [10.0, 1675.0, 0.344, 0.156, 0.1, 0.0417, 0.0171, 0.01] | [10.0, 1.3, 0.3, 0.155, 0.1, 0.0555, 0.023, 0.01] | 0 | [30.0, 32.0, 35.0, 37.0, 39.0, 50.0, 70.0, 88.0] | [60.0, 70.0, 80.0, 87.0, 94.0, 110.0, 150.0, 216.0]
HV 125A | HV 125A | 125 | 0 | [10.0, 1.82, 0.344, 0.1, 0.0467, 0.0269, 0.01] | [10.0, 2.478, 0.426, 0.1, 0.0427, 0.0211, 0.01] | 0 | [375.0, 500.0, 700.0, 925.0, 1200.0, 1500.0, 2341.0] | [750.0, 1000.0, 1500.0, 2200.0, 3000.0, 4000.0, 5765.0]
HV 160A | HV 160A | 160 | 0 | [10.0, 4.15, 1.03, 0.198, 0.1, 0.051, 0.0172, 0.01] | [10.0, 2.3, 0.734, 0.274, 0.1, 0.046, 0.0177, 0.01] | 0 | [480.0, 550.0, 700.0, 1000.0, 1260.0, 1600.0, 2500.0, 3227.0] | [960.0, 1300.0, 1700.0, 2200.0, 2996.0, 4000.0, 6000.0, 7946.0]
HV 16A | HV 16A | 16 | 0 | [10.0, 0.352, 0.164, 0.1, 0.0649, 0.0342, 0.01] | [10.0, 2.34, 0.722, 0.181, 0.1, 0.055, 0.0296, 0.01] | 0 | [48.0, 60.0, 65.0, 71.0, 80.0, 100.0, 162.0] | [96.0, 110.0, 125.0, 150.0, 168.0, 200.0, 250.0, 398.0]
HV 200A | HV 200A | 200 | 0 | [10.0, 4.267, 1.21, 0.403, 0.1, 0.058, 0.022, 0.01] | [10.0, 3.73, 1.654, 0.328, 0.1, 0.0531, 0.019, 0.01] | 0 | [600.0, 700.0, 900.0, 1150.0, 1665.0, 2000.0, 3000.0, 4313.0] | [1200.0, 1500.0, 1800.0, 2700.0, 3960.0, 5000.0, 7500.0, 10620.0]
HV 20A | HV 20A | 20 | 0 | [10.0, 1.3, 0.3, 0.155, 0.1, 0.0555, 0.023, 0.01] | [10.0, 1.3, 0.161, 0.1, 0.0611, 0.0399, 0.0141, 0.01] | 0 | [60.0, 70.0, 80.0, 87.0, 94.0, 110.0, 150.0, 216.0] | [120.0, 150.0, 200.0, 223.0, 260.0, 300.0, 450.0, 532.0]
HV 25A | HV 25A | 25 | 0 | [10.0, 2.512, 0.833, 0.299, 0.1, 0.0372, 0.0223, 0.01] | [10.0, 3.125, 0.597, 0.198, 0.1, 0.0378, 0.022, 0.01] | 0 | [75.0, 82.0, 90.0, 100.0, 124.0, 170.0, 200.0, 289.0] | [150.0, 170.0, 210.0, 250.0, 294.0, 400.0, 500.0, 711.0]
HV 31.5A | HV 31.5A | 31.5 | 0 | [10.0, 2.34, 0.722, 0.181, 0.1, 0.055, 0.0296, 0.01] | [10.0, 2.84, 0.368, 0.164, 0.1, 0.0621, 0.0378, 0.0195, 0.01] | 0 | [95.0, 110.0, 125.0, 150.0, 165.0, 200.0, 250.0, 390.0] | [189.0, 220.0, 300.0, 350.0, 393.0, 450.0, 530.0, 700.0, 960.0]
HV 40A | HV 40A | 40 | 0 | [10.0, 1.3, 0.161, 0.1, 0.0611, 0.0399, 0.0141, 0.01] | [10.0, 2.05, 0.369, 0.198, 0.1, 0.051, 0.0298, 0.01] | 0 | [120.0, 150.0, 200.0, 223.0, 260.0, 300.0, 450.0, 532.0] | [240.0, 300.0, 400.0, 450.0, 530.0, 650.0, 800.0, 1311.0]
HV 50A | HV 50A | 50 | 0 | [10.0, 3.215, 0.597, 0.198, 0.1, 0.0378, 0.022, 0.01] | [10.0, 3.64, 0.854, 0.281, 0.1, 0.0531, 0.022, 0.01] | 0 | [150.0, 170.0, 210.0, 250.0, 294.0, 400.0, 500.0, 711.0] | [300.0, 350.0, 450.0, 550.0, 700.0, 850.0, 1200.0, 1752.0]
HV 6.3A | HV 6.3A | 6.3 | 0 | [10.0, 1.39, 0.344, 0.168, 0.1, 0.056, 0.0263, 0.01] | [10.0, 1.711, 0.516, 0.198, 0.1, 0.0634, 0.0303, 0.01] | 0 | [19.0, 19.5, 20.4, 20.8, 22.0, 25.0, 32.0, 48.0] | [38.0, 40.0, 43.0, 48.0, 53.0, 60.0, 75.0, 118.0]
HV 63A | HV 63A | 63 | 0 | [10.0, 2.84, 0.368, 0.164, 0.1, 0.0621, 0.0378, 0.0195, 0.01] | [10.0, 1.82, 0.344, 0.1, 0.0467, 0.0269, 0.01] | 0 | [189.0, 220.0, 300.0, 350.0, 393.0, 450.0, 530.0, 700.0, 961.0] | [378.0, 500.0, 700.0, 934.0, 1200.0, 1500.0, 2366.0]
HV 80A | HV 80A | 80 | 0 | [10.0, 2.05, 0.369, 0.198, 0.1, 0.051, 0.0298, 0.01] | [10.0, 4.15, 1.03, 0.198, 0.1, 0.051, 0.0172, 0.01] | 0 | [240.0, 300.0, 400.0, 450.0, 530.0, 650.0, 800.0, 1311.0] | [480.0, 550.0, 700.0, 1000.0, 1260.0, 1600.0, 2500.0, 3227.0]
Siemens NH-1-100 | Siemens NH-1-100 | 100 | [5400.0, 2000.0, 400.0, 20.0, 1.0, 0.2, 0.012, 0.004] | 0 | 0 | [150.0, 190.0, 250.0, 430.0, 900.0, 1250.0, 2700.0, 3600.0] | 0 | 0
Siemens NH-1-125 | Siemens NH-1-125 | 125 | [4800.0, 120.0, 7.0, 0.1, 0.004] | 0 | 0 | [180.0, 400.0, 740.0, 2000.0, 4250.0] | 0 | 0
Siemens NH-1-16 | Siemens NH-1-16 | 16 | [4000.0, 400.0, 2.0, 0.1, 0.04, 0.01] | 0 | 0 | [26.0, 35.0, 75.0, 150.0, 200.0, 300.0] | 0 | 0
Siemens NH-1-160 | Siemens NH-1-160 | 160 | [4800.0, 120.0, 7.0, 0.1, 0.004] | 0 | 0 | [210.0, 500.0, 900.0, 2300.0, 5000.0] | 0 | 0
Siemens NH-1-25 | Siemens NH-1-25 | 25 | [4000.0, 1000.0, 10.0, 0.2, 0.02, 0.01] | 0 | 0 | [40.0, 50.0, 100.0, 210.0, 400.0, 500.0] | 0 | 0
Siemens NH-1-50 | Siemens NH-1-50 | 50 | [4000.0, 40.0, 4.0, 1.0, 0.02, 0.01] | 0 | 0 | [86.0, 200.0, 300.0, 400.0, 1000.0, 1280.0] | 0 | 0
Siemens NH-1-63 | Siemens NH-1-63 | 63 | [4000.0, 100.0, 10.0, 2.0, 0.04, 0.01] | 0 | 0 | [100.0, 200.0, 300.0, 400.0, 1000.0, 1500.0] | 0 | 0
Siemens NH-1-80 | Siemens NH-1-80 | 80 | [4800.0, 120.0, 7.0, 0.1, 0.01] | 0 | 0 | [150.58, 250.0, 450.0, 1150.0, 2470.0] | 0 | 0
Siemens NH-2-1000 | Siemens NH-2-1000 | 1000 | [4800.0, 120.0, 7.0, 0.1, 0.004] | 0 | 0 | [1900.0, 3500.0, 8400.0, 24000.0, 52000.0] | 0 | 0
Siemens NH-2-200 | Siemens NH-2-200 | 200 | [4800.0, 120.0, 7.0, 0.1, 0.004] | 0 | 0 | [280.0, 650.0, 1200.0, 3000.0, 7000.0] | 0 | 0
Siemens NH-2-224 | Siemens NH-2-224 | 224 | [4800.0, 120.0, 7.0, 0.2, 0.04, 0.004] | 0 | 0 | [400.0, 750.0, 1453.0, 3025.0, 4315.0, 7600.0] | 0 | 0
Siemens NH-2-250 | Siemens NH-2-250 | 250 | [4800.0, 120.0, 7.0, 0.1, 0.004] | 0 | 0 | [450.0, 800.0, 1650.0, 4000.0, 8500.0] | 0 | 0
Siemens NH-2-315 | Siemens NH-2-315 | 315 | [4800.0, 120.0, 7.0, 0.1, 0.004] | 0 | 0 | [550.0, 920.0, 1900.0, 5000.0, 11000.0] | 0 | 0
Siemens NH-2-355 | Siemens NH-2-355 | 355 | [4800.0, 120.0, 6.0, 0.1, 0.004] | 0 | 0 | [650.0, 1116.27, 2350.0, 5840.0, 12790.0] | 0 | 0
Siemens NH-2-400 | Siemens NH-2-400 | 400 | [4800.0, 120.0, 7.0, 0.1, 0.004] | 0 | 0 | [720.0, 1350.0, 2800.0, 6500.0, 15000.0] | 0 | 0
Siemens NH-2-425 | Siemens NH-2-425 | 425 | [4800.0, 120.0, 7.0, 0.1, 0.004] | 0 | 0 | [850.0, 1500.0, 3050.0, 7500.0, 16500.0] | 0 | 0
Siemens NH-2-630 | Siemens NH-2-630 | 630 | [4800.0, 120.0, 7.0, 0.1, 0.004] | 0 | 0 | [1200.0, 2000.0, 4800.0, 12000.0, 26000.0] | 0 | 0

## res_bus
| vm_pu | va_degree | p_mw | q_mvar
0 | 0.98789 | -0.23102 | 0.029893 | 0.0074919
1 | 0.98783 | -0.23206 | 0 | 0
2 | 0.99431 | -0.10793 | 0 | 0
3 | 0.98597 | -0.26811 | 0 | 0
4 | 0.98695 | -0.24918 | 0 | 0
5 | 0.99515 | -0.091923 | 0.032717 | 0.0081997
6 | 0.98575 | -0.27238 | 0 | 0
7 | 0.98416 | -0.30301 | 0.0096342 | 0.0024145
8 | 0.985 | -0.28688 | 0.016543 | 0.0041461
9 | 0.98681 | -0.25193 | 0.013633 | 0.0034166
10 | 0.99724 | -0.052148 | 0.018823 | 0.0047175
11 | 0.98289 | -0.3277 | 0.0080457 | 0.0020164
12 | 0.98487 | -0.28944 | 0.0082538 | 0.0020686
13 | 1 | 0 | -0.30655 | -0.078239
14 | 0.97794 | -0.42434 | 0.036884 | 0.009244
15 | 0.97717 | -0.43943 | 0.016282 | 0.0040807
16 | 0.97899 | -0.40378 | 0 | 0
17 | 0.97596 | -0.46318 | 0.018401 | 0.0046117
18 | 0.98088 | -0.36685 | 0.016449 | 0.0041226
19 | 0.97446 | -0.49266 | 0.022547 | 0.0056508
20 | 0.98217 | -0.34172 | 0 | 0
21 | 0.97291 | -0.52332 | 0.023107 | 0.0057912
22 | 0.98276 | -0.33028 | 0.019539 | 0.0048968
23 | 0.97211 | -0.53916 | 0.003361 | 0.00084234
24 | 0.97124 | -0.55632 | 0.0059631 | 0.0014945
25 | 0.97128 | -0.55552 | 0 | 0
26 | 0.97205 | -0.54037 | 0 | 0
27 | 0.99998 | 149.9956 | 0 | 0

## res_line
| p_from_mw | q_from_mvar | p_to_mw | q_to_mvar | pl_mw | ql_mvar | i_from_ka | i_to_ka | i_ka | vm_from_pu | va_from_degree | vm_to_pu | va_to_degree | loading_percent
0 | 0.22046 | 0.055924 | -0.22045 | -0.055917 | 1.1086e-05 | 7.0094e-06 | 0.33231 | 0.33231 | 0.33231 | 0.98789 | -0.23102 | 0.98783 | -0.23206 | 18.2589
1 | -0.25035 | -0.063416 | 0.25184 | 0.06436 | 0.0014897 | 0.00094439 | 0.37734 | 0.37734 | 0.37734 | 0.98789 | -0.23102 | 0.99431 | -0.10793 | 20.7329
2 | 0.2068 | 0.052493 | -0.20645 | -0.052267 | 0.00035795 | 0.00022595 | 0.31176 | 0.31176 | 0.31176 | 0.98783 | -0.23206 | 0.98597 | -0.26811 | 17.1295
3 | 0.013645 | 0.0034239 | -0.013634 | -0.0034176 | 1.1124e-05 | 6.2217e-06 | 0.020556 | 0.020556 | 0.020556 | 0.98783 | -0.23206 | 0.98695 | -0.24918 | 5.6474
4 | -0.25184 | -0.06436 | 0.25204 | 0.064484 | 0.0001951 | 0.00012368 | 0.37734 | 0.37734 | 0.37734 | 0.99431 | -0.10793 | 0.99515 | -0.091923 | 20.7327
5 | 0.02482 | 0.0062287 | -0.024815 | -0.0062256 | 5.0578e-06 | 3.1144e-06 | 0.037461 | 0.037461 | 0.037461 | 0.98597 | -0.26811 | 0.98575 | -0.27238 | 10.2915
6 | 0.18163 | 0.046038 | -0.18132 | -0.045847 | 0.00030405 | 0.00019116 | 0.2743 | 0.2743 | 0.2743 | 0.98597 | -0.26811 | 0.98416 | -0.30301 | 15.0713
7 | 0.013634 | 0.0034176 | -0.013633 | -0.0034166 | 1.7864e-06 | 9.9923e-07 | 0.020556 | 0.020556 | 0.020556 | 0.98695 | -0.24918 | 0.98681 | -0.25193 | 5.6474
8 | -0.28476 | -0.072684 | 0.28531 | 0.073032 | 0.0005484 | 0.00034836 | 0.42626 | 0.42625 | 0.42626 | 0.99515 | -0.091923 | 0.99724 | -0.052148 | 23.4206
9 | 0.024815 | 0.0062256 | -0.024798 | -0.0062151 | 1.7134e-05 | 1.0551e-05 | 0.037461 | 0.037461 | 0.037461 | 0.98575 | -0.27238 | 0.985 | -0.28688 | 10.2916
10 | 0.17169 | 0.043433 | -0.17149 | -0.043305 | 0.00020315 | 0.00012747 | 0.25973 | 0.25973 | 0.25973 | 0.98416 | -0.30301 | 0.98289 | -0.3277 | 14.271
11 | 0.0082548 | 0.002069 | -0.0082538 | -0.0020686 | 1.0088e-06 | 4.2546e-07 | 0.01247 | 0.01247 | 0.01247 | 0.985 | -0.28688 | 0.98487 | -0.28944 | 3.4259
12 | -0.30413 | -0.077749 | 0.3049 | 0.078239 | 0.00076936 | 0.00048914 | 0.45434 | 0.45434 | 0.45434 | 0.99724 | -0.052148 | 1 | 0 | 24.9638
13 | 0.16344 | 0.041289 | -0.16342 | -0.041276 | 2.0226e-05 | 1.2666e-05 | 0.24755 | 0.24755 | 0.24755 | 0.98289 | -0.3277 | 0.98276 | -0.33028 | 13.6017
14 | 0.089946 | 0.02264 | -0.089882 | -0.022602 | 6.4819e-05 | 3.8593e-05 | 0.1369 | 0.1369 | 0.1369 | 0.97794 | -0.42434 | 0.97717 | -0.43943 | 7.5218
15 | -0.12683 | -0.031884 | 0.12696 | 0.031961 | 0.00012466 | 7.6981e-05 | 0.19302 | 0.19302 | 0.19302 | 0.97794 | -0.42434 | 0.97899 | -0.40378 | 10.6054
16 | 0.073599 | 0.018521 | -0.073516 | -0.018473 | 8.3419e-05 | 4.7852e-05 | 0.1121 | 0.1121 | 0.1121 | 0.97717 | -0.43943 | 0.97596 | -0.46318 | 6.1596
17 | -0.12696 | -0.031961 | 0.12718 | 0.0321 | 0.00022454 | 0.00013864 | 0.19302 | 0.19302 | 0.19302 | 0.97899 | -0.40378 | 0.98088 | -0.36685 | 10.6053
18 | 0.055115 | 0.013861 | -0.055038 | -0.013813 | 7.7512e-05 | 4.8147e-05 | 0.08405 | 0.08405 | 0.08405 | 0.97596 | -0.46318 | 0.97446 | -0.49266 | 11.5454
19 | -0.14363 | -0.036222 | 0.1438 | 0.03633 | 0.00017301 | 0.00010766 | 0.21797 | 0.21797 | 0.21797 | 0.98088 | -0.36685 | 0.98217 | -0.34172 | 11.9763
20 | 0.032491 | 0.0081623 | -0.032443 | -0.0081326 | 4.747e-05 | 2.9742e-05 | 0.04962 | 0.049621 | 0.049621 | 0.97446 | -0.49266 | 0.97291 | -0.52332 | 13.6321
21 | -0.1438 | -0.03633 | 0.14388 | 0.036379 | 7.8881e-05 | 4.9082e-05 | 0.21797 | 0.21797 | 0.21797 | 0.98217 | -0.34172 | 0.98276 | -0.33028 | 11.9763
22 | 0.0093359 | 0.0023414 | -0.0093289 | -0.002338 | 7.0422e-06 | 3.3643e-06 | 0.014279 | 0.01428 | 0.01428 | 0.97291 | -0.52332 | 0.97211 | -0.53916 | 3.923
23 | 0.0059679 | 0.0014957 | -0.0059676 | -0.0014956 | 3.4424e-07 | 8.3948e-08 | 0.0091352 | 0.0091352 | 0.0091352 | 0.97211 | -0.53916 | 0.97205 | -0.54037 | 2.5097
24 | -0.0059631 | -0.0014945 | 0.0059633 | 0.0014945 | 2.2873e-07 | 5.5945e-08 | 0.0091359 | 0.0091359 | 0.0091359 | 0.97124 | -0.55632 | 0.97128 | -0.55552 | 2.5099
25 | -0.0059633 | -0.0014945 | 0.0059676 | 0.0014956 | 4.3048e-06 | 1.0514e-06 | 0.0091359 | 0.0091352 | 0.0091359 | 0.97128 | -0.55552 | 0.97205 | -0.54037 | 2.5099

## res_trafo
| p_hv_mw | q_hv_mvar | p_lv_mw | q_lv_mvar | pl_mw | ql_mvar | i_hv_ka | i_lv_ka | vm_hv_pu | va_hv_degree | vm_lv_pu | va_lv_degree | loading_percent
0 | -1.2729e-15 | -1.3162e-15 | 0.00165 | 1.2699e-07 | 0.00165 | 1.2699e-07 | 5.2857e-17 | 0.0023815 | 0.99998 | 149.9956 | 1 | 0 | 0.2619

## res_ext_grid
| p_mw | q_mvar
0 | 0.33153 | 0.0845

## res_load
| p_mw | q_mvar
0 | 0.029893 | 0.0074919
1 | 0.032717 | 0.0081997
2 | 0.0096342 | 0.0024145
3 | 0.016543 | 0.0041461
4 | 0.013633 | 0.0034166
5 | 0.018823 | 0.0047175
6 | 0.0080457 | 0.0020164
7 | 0.0082538 | 0.0020686
8 | 0.024983 | 0.0062613
9 | 0.036884 | 0.009244
10 | 0.016282 | 0.0040807
11 | 0.018401 | 0.0046117
12 | 0.016449 | 0.0041226
13 | 0.022547 | 0.0056508
14 | 0.023107 | 0.0057912
15 | 0.019539 | 0.0048968
16 | 0.003361 | 0.00084234
17 | 0.0059631 | 0.0014945

## dtypes
| element | column | dtype
0 | bus | name | object
1 | bus | vn_kv | float64
2 | bus | type | object
3 | bus | zone | object
4 | bus | in_service | bool
5 | load | name | object
6 | load | bus | uint32
7 | load | p_mw | float64
8 | load | q_mvar | float64
9 | load | const_z_percent | float64
10 | load | const_i_percent | float64
11 | load | sn_mva | float64
12 | load | scaling | float64
13 | load | in_service | bool
14 | load | type | object
15 | ext_grid | name | object
16 | ext_grid | bus | uint32
17 | ext_grid | vm_pu | float64
18 | ext_grid | va_degree | float64
19 | ext_grid | slack_weight | float64
20 | ext_grid | in_service | bool
21 | line | name | object
22 | line | std_type | object
23 | line | from_bus | uint32
24 | line | to_bus | uint32
25 | line | length_km | float64
26 | line | r_ohm_per_km | float64
27 | line | x_ohm_per_km | float64
28 | line | c_nf_per_km | float64
29 | line | g_us_per_km | float64
30 | line | max_i_ka | float64
31 | line | df | float64
32 | line | parallel | uint32
33 | line | type | object
34 | line | in_service | bool
35 | trafo | name | object
36 | trafo | std_type | object
37 | trafo | hv_bus | uint32
38 | trafo | lv_bus | uint32
39 | trafo | sn_mva | float64
40 | trafo | vn_hv_kv | float64
41 | trafo | vn_lv_kv | float64
42 | trafo | vk_percent | float64
43 | trafo | vkr_percent | float64
44 | trafo | pfe_kw | float64
45 | trafo | i0_percent | float64
46 | trafo | shift_degree | float64
47 | trafo | tap_side | object
48 | trafo | tap_neutral | int32
49 | trafo | tap_min | int32
50 | trafo | tap_max | int32
51 | trafo | tap_step_percent | float64
52 | trafo | tap_step_degree | float64
53 | trafo | tap_pos | int32
54 | trafo | tap_phase_shifter | bool
55 | trafo | parallel | uint32
56 | trafo | df | float64
57 | trafo | in_service | bool
58 | line_geodata | coords | object
59 | bus_geodata | x | float64
60 | bus_geodata | y | float64
61 | bus_geodata | coords | object
62 | res_bus | vm_pu | float64
63 | res_bus | va_degree | float64
64 | res_bus | p_mw | float64
65 | res_bus | q_mvar | float64
66 | res_line | p_from_mw | float64
67 | res_line | q_from_mvar | float64
68 | res_line | p_to_mw | float64
69 | res_line | q_to_mvar | float64
70 | res_line | pl_mw | float64
71 | res_line | ql_mvar | float64
72 | res_line | i_from_ka | float64
73 | res_line | i_to_ka | float64
74 | res_line | i_ka | float64
75 | res_line | vm_from_pu | float64
76 | res_line | va_from_degree | float64
77 | res_line | vm_to_pu | float64
78 | res_line | va_to_degree | float64
79 | res_line | loading_percent | float64
80 | res_trafo | p_hv_mw | float64
81 | res_trafo | q_hv_mvar | float64
82 | res_trafo | p_lv_mw | float64
83 | res_trafo | q_lv_mvar | float64
84 | res_trafo | pl_mw | float64
85 | res_trafo | ql_mvar | float64
86 | res_trafo | i_hv_ka | float64
87 | res_trafo | i_lv_ka | float64
88 | res_trafo | vm_hv_pu | float64
89 | res_trafo | va_hv_degree | float64
90 | res_trafo | vm_lv_pu | float64
91 | res_trafo | va_lv_degree | float64
92 | res_trafo | loading_percent | float64
93 | res_ext_grid | p_mw | float64
94 | res_ext_grid | q_mvar | float64
95 | res_load | p_mw | float64
96 | res_load | q_mvar | float64

## parameters
| version | format_version | converged | OPF_converged | name | f_hz | sn_mva
0 | 2.14.6 | 2.14.0 | TRUE | FALSE |  | 50 | 1