## bus
| name | vn_kv | type | zone | in_service
0 | bus_LV_1061-217_0_4_node_0 | 0.4 | n |  | TRUE
1 | bus_LV_1061-217_0_4_node_1 | 0.4 | n |  | TRUE
2 | bus_LV_1061-217_0_4_node_3 | 0.4 | n |  | TRUE
3 | bus_LV_1061-217_0_4_node_13 | 0.4 | n |  | TRUE
4 | bus_LV_1061-217_0_4_node_16 | 0.4 | n |  | TRUE
5 | bus_LV_1061-217_0_4_node_4 | 0.4 | n |  | TRUE
6 | bus_LV_1061-217_0_4_node_9 | 0.4 | n |  | TRUE
7 | bus_LV_1061-217_0_4_node_35 | 0.4 | n |  | TRUE
8 | bus_LV_1061-217_0_4_node_6 | 0.4 | n |  | TRUE
9 | bus_LV_1061-217_0_4_node_7 | 0.4 | n |  | TRUE
10 | bus_LV_1061-217_0_4_node_36 | 0.4 | n |  | TRUE
11 | bus_LV_1061-217_0_4_node_48 | 0.4 | n |  | TRUE
12 | bus_LV_1061-217_0_4_node_46 | 0.4 | n |  | TRUE
13 | bus_LV_1061-217_0_4_node_8 | 0.4 | n |  | TRUE
14 | bus_LV_1061-217_0_4_node_42 | 0.4 | n |  | TRUE
15 | bus_LV_1061-217_0_4_node_11 | 0.4 | n |  | TRUE
16 | bus_LV_1061-217_0_4_node_15 | 0.4 | n |  | TRUE
17 | bus_LV_1061-217_0_4_node_10 | 0.4 | n |  | TRUE
18 | bus_LV_1061-217_0_4_node_75 | 0.4 | n |  | TRUE
19 | bus_LV_1061-217_0_4_node_12 | 0.4 | n |  | TRUE
20 | bus_LV_1061-217_0_4_node_14 | 0.4 | n |  | TRUE
21 | bus_LV_1061-217_0_4_node_76 | 0.4 | n |  | TRUE
22 | bus_LV_1061-217_0_4_node_47 | 0.4 | n |  | TRUE
23 | bus_LV_1061-217_0_4_node_90 | 0.4 | n |  | TRUE
24 | bus_LV_1061-217_0_4_node_37 | 0.4 | n |  | TRUE
25 | bus_LV_1061-217_0_4_node_44 | 0.4 | n |  | TRUE
26 | bus_LV_1061-217_0_4_node_45 | 0.4 | n |  | TRUE
27 | bus_LV_1061-217_0_4_node_40 | 0.4 | n |  | TRUE
28 | bus_LV_1061-217_0_4_node_31 | 0.4 | n |  | TRUE
29 | bus_LV_1061-217_0_4_node_33 | 0.4 | n |  | TRUE
30 | bus_LV_1061-217_0_4_node_34 | 0.4 | n |  | TRUE
31 | bus_LV_1061-217_0_4_node_29 | 0.4 | n |  | TRUE
32 | bus_LV_1061-217_0_4_node_66 | 0.4 | n |  | TRUE
33 | bus_LV_1061-217_0_4_node_88 | 0.4 | n |  | TRUE
34 | bus_LV_1061-217_0_4_node_17 | 0.4 | n |  | TRUE
35 | bus_LV_1061-217_0_4_node_18 | 0.4 | n |  | TRUE
36 | bus_LV_1061-217_0_4_node_19 | 0.4 | n |  | TRUE
37 | bus_LV_1061-217_0_4_node_28 | 0.4 | n |  | TRUE
38 | bus_LV_1061-217_0_4_node_23 | 0.4 | n |  | TRUE
39 | bus_LV_1061-217_0_4_node_89 | 0.4 | n |  | TRUE
40 | bus_LV_1061-217_0_4_node_21 | 0.4 | n |  | TRUE
41 | bus_LV_1061-217_0_4_node_20 | 0.4 | n |  | TRUE
42 | bus_LV_1061-217_0_4_node_24 | 0.4 | n |  | TRUE
43 | bus_LV_1061-217_0_4_node_25 | 0.4 | n |  | TRUE
44 | bus_LV_1061-217_0_4_node_73 | 0.4 | n |  | TRUE
45 | bus_LV_1061-217_0_4_node_56 | 0.4 | n |  | TRUE
46 | bus_LV_1061-217_0_4_node_27 | 0.4 | n |  | TRUE
47 | bus_LV_1061-217_0_4_node_72 | 0.4 | n |  | TRUE
48 | bus_LV_1061-217_0_4_node_54 | 0.4 | n |  | TRUE
49 | bus_LV_1061-217_0_4_node_62 | 0.4 | n |  | TRUE
50 | bus_LV_1061-217_0_4_node_63 | 0.4 | n |  | TRUE
51 | bus_LV_1061-217_0_4_node_60 | 0.4 | n |  | TRUE
52 | bus_LV_1061-217_0_4_node_30 | 0.4 | n |  | TRUE
53 | bus_LV_1061-217_0_4_node_32 | 0.4 | n |  | TRUE
54 | bus_LV_1061-217_0_4_node_74 | 0.4 | n |  | TRUE
55 | bus_LV_1061-217_0_4_node_67 | 0.4 | n |  | TRUE
56 | bus_LV_1061-217_0_4_node_87 | 0.4 | n |  | TRUE
57 | bus_LV_1061-217_0_4_node_84 | 0.4 | n |  | TRUE
58 | bus_LV_1061-217_0_4_node_81 | 0.4 | n |  | TRUE
59 | bus_LV_1061-217_0_4_node_79 | 0.4 | n |  | TRUE
60 | bus_LV_1061-217_0_4_node_82 | 0.4 | n |  | TRUE
61 | bus_LV_1061-217_0_4_node_83 | 0.4 | n |  | TRUE
62 | bus_LV_1061-217_0_4_node_65 | 0.4 | n |  | TRUE
63 | bus_LV_1061-217_0_4_node_43 | 0.4 | n |  | TRUE
64 | bus_LV_1061-217_0_4_node_86 | 0.4 | n |  | TRUE
65 | bus_LV_1061-217_0_4_node_52 | 0.4 | n |  | TRUE
66 | bus_LV_1061-217_0_4_node_50 | 0.4 | n |  | TRUE
67 | bus_LV_1061-217_0_4_node_41 | 0.4 | n |  | TRUE
68 | bus_LV_1061-217_0_4_node_51 | 0.4 | n |  | TRUE
69 | bus_LV_1061-217_0_4_node_58 | 0.4 | n |  | TRUE
70 | bus_LV_1061-217_0_4_node_49 | 0.4 | n |  | TRUE
71 | bus_LV_1061-217_0_4_node_59 | 0.4 | n |  | TRUE
72 | bus_LV_1061-217_0_4_node_53 | 0.4 | n |  | TRUE
73 | bus_LV_1061-217_0_4_node_55 | 0.4 | n |  | TRUE
74 | bus_LV_1061-217_0_4_node_57 | 0.4 | n |  | TRUE
75 | bus_LV_1061-217_0_4_node_64 | 0.4 | n |  | TRUE
76 | bus_LV_1061-217_0_4_node_71 | 0.4 | n |  | TRUE
77 | bus_LV_1061-217_0_4_node_69 | 0.4 | n |  | TRUE
78 | bus_LV_1061-217_0_4_node_70 | 0.4 | n |  | TRUE
79 | bus_LV_1061-217_0_4_node_68 | 0.4 | n |  | TRUE
80 | bus_LV_1061-217_0_4_node_85 | 0.4 | n |  | TRUE
81 | bus_LV_1061-217_0_4_node_80 | 0.4 | n |  | TRUE
82 | bus_LV_1061-217_0_4_node_77 | 0.4 | n |  | TRUE
83 | bus_LV_1061-217_0_4_node_78 | 0.4 | n |  | TRUE
84 | bus_MV_211_1_node_65 | 20 | n |  | TRUE

## load
| name | bus | p_mw | q_mvar | const_z_percent | const_i_percent | sn_mva | scaling | in_service | type
0 | LV_1061-217_0_4_load_0 | 0 | 0.029985 | 0.007515 | 0 | 0 |  | 1 | TRUE | wye
1 | LV_1061-217_0_4_load_16 | 4 | 0.047465 | 0.011896 | 0 | 0 |  | 1 | TRUE | wye
2 | LV_1061-217_0_4_load_35 | 7 | 0.011322 | 0.0028376 | 0 | 0 |  | 1 | TRUE | wye
3 | LV_1061-217_0_4_load_36 | 10 | 0.0074263 | 0.0018612 | 0 | 0 |  | 1 | TRUE | wye
4 | LV_1061-217_0_4_load_48 | 11 | 0.0053971 | 0.0013526 | 0 | 0 |  | 1 | TRUE | wye
5 | LV_1061-217_0_4_load_46 | 12 | 0.0061753 | 0.0015477 | 0 | 0 |  | 1 | TRUE | wye
6 | LV_1061-217_0_4_load_15 | 16 | 0.010635 | 0.0026655 | 0 | 0 |  | 1 | TRUE | wye
7 | LV_1061-217_0_4_load_75 | 18 | 0.0041254 | 0.0010339 | 0 | 0 |  | 1 | TRUE | wye
8 | LV_1061-217_0_4_load_76 | 21 | 0.004041 | 0.0010128 | 0 | 0 |  | 1 | TRUE | wye
9 | LV_1061-217_0_4_load_90 | 23 | 0.0048506 | 0.0012157 | 0 | 0 |  | 1 | TRUE | wye
10 | LV_1061-217_0_4_load_37 | 24 | 0.0066633 | 0.00167 | 0 | 0 |  | 1 | TRUE | wye
11 | LV_1061-217_0_4_load_44 | 25 | 0.0071819 | 0.0018 | 0 | 0 |  | 1 | TRUE | wye
12 | LV_1061-217_0_4_load_45 | 26 | 0.0044827 | 0.0011235 | 0 | 0 |  | 1 | TRUE | wye
13 | LV_1061-217_0_4_load_40 | 27 | 0.0060134 | 0.0015071 | 0 | 0 |  | 1 | TRUE | wye
14 | LV_1061-217_0_4_load_29 | 31 | 0.0083189 | 0.0020849 | 0 | 0 |  | 1 | TRUE | wye
15 | LV_1061-217_0_4_load_66 | 32 | 0.0047401 | 0.001188 | 0 | 0 |  | 1 | TRUE | wye
16 | LV_1061-217_0_4_load_88 | 33 | 0.003821 | 0.00095764 | 0 | 0 |  | 1 | TRUE | wye
17 | LV_1061-217_0_4_load_17 | 34 | 0.0031345 | 0.00078559 | 0 | 0 |  | 1 | TRUE | wye
18 | LV_1061-217_0_4_load_18 | 35 | 0.0023623 | 0.00059205 | 0 | 0 |  | 1 | TRUE | wye
19 | LV_1061-217_0_4_load_28 | 37 | 0.0035951 | 0.00090101 | 0 | 0 |  | 1 | TRUE | wye
20 | LV_1061-217_0_4_load_89 | 39 | 0.0075474 | 0.0018915 | 0 | 0 |  | 1 | TRUE | wye
21 | LV_1061-217_0_4_load_20 | 41 | 0.0039409 | 0.00098769 | 0 | 0 |  | 1 | TRUE | wye
22 | LV_1061-217_0_4_load_24 | 42 | 0.0072753 | 0.0018234 | 0 | 0 |  | 1 | TRUE | wye
23 | LV_1061-217_0_4_load_73 | 44 | 0.0057014 | 0.0014289 | 0 | 0 |  | 1 | TRUE | wye
24 | LV_1061-217_0_4_load_56 | 45 | 0.010058 | 0.0025207 | 0 | 0 |  | 1 | TRUE | wye
25 | LV_1061-217_0_4_load_72 | 47 | 0.0045846 | 0.001149 | 0 | 0 |  | 1 | TRUE | wye
26 | LV_1061-217_0_4_load_54 | 48 | 0.010402 | 0.002607 | 0 | 0 |  | 1 | TRUE | wye
27 | LV_1061-217_0_4_load_62 | 49 | 0.0063022 | 0.0015795 | 0 | 0 |  | 1 | TRUE | wye
28 | LV_1061-217_0_4_load_63 | 50 | 0.0066438 | 0.0016651 | 0 | 0 |  | 1 | TRUE | wye
29 | LV_1061-217_0_4_load_30 | 52 | 0.0020215 | 0.00050664 | 0 | 0 |  | 1 | TRUE | wye
30 | LV_1061-217_0_4_load_87 | 56 | 0.0093931 | 0.0023541 | 0 | 0 |  | 1 | TRUE | wye
31 | LV_1061-217_0_4_load_81 | 58 | 0.010542 | 0.0026421 | 0 | 0 |  | 1 | TRUE | wye
32 | LV_1061-217_0_4_load_83 | 61 | 0.0083277 | 0.0020871 | 0 | 0 |  | 1 | TRUE | wye
33 | LV_1061-217_0_4_load_43 | 63 | 0.0045955 | 0.0011517 | 0 | 0 |  | 1 | TRUE | wye
34 | LV_1061-217_0_4_load_86 | 64 | 0.008634 | 0.0021639 | 0 | 0 |  | 1 | TRUE | wye
35 | LV_1061-217_0_4_load_52 | 65 | 0.0053853 | 0.0013497 | 0 | 0 |  | 1 | TRUE | wye
36 | LV_1061-217_0_4_load_50 | 66 | 0.0046733 | 0.0011712 | 0 | 0 |  | 1 | TRUE | wye
37 | LV_1061-217_0_4_load_41 | 67 | 0.0059702 | 0.0014963 | 0 | 0 |  | 1 | TRUE | wye
38 | LV_1061-217_0_4_load_51 | 68 | 0.0052402 | 0.0013133 | 0 | 0 |  | 1 | TRUE | wye
39 | LV_1061-217_0_4_load_58 | 69 | 0.0041041 | 0.0010286 | 0 | 0 |  | 1 | TRUE | wye
40 | LV_1061-217_0_4_load_49 | 70 | 0.0065007 | 0.0016292 | 0 | 0 |  | 1 | TRUE | wye
41 | LV_1061-217_0_4_load_59 | 71 | 0.0052496 | 0.0013157 | 0 | 0 |  | 1 | TRUE | wye
42 | LV_1061-217_0_4_load_53 | 72 | 0.010061 | 0.0025215 | 0 | 0 |  | 1 | TRUE | wye
43 | LV_1061-217_0_4_load_55 | 73 | 0.0069101 | 0.0017318 | 0 | 0 |  | 1 | TRUE | wye
44 | LV_1061-217_0_4_load_57 | 74 | 0.04013 | 0.010058 | 0 | 0 |  | 1 | TRUE | wye
45 | LV_1061-217_0_4_load_64 | 75 | 0.0066417 | 0.0016646 | 0 | 0 |  | 1 | TRUE | wye
46 | LV_1061-217_0_4_load_71 | 76 | 0.0059228 | 0.0014844 | 0 | 0 |  | 1 | TRUE | wye
47 | LV_1061-217_0_4_load_69 | 77 | 0.0054195 | 0.0013583 | 0 | 0 |  | 1 | TRUE | wye
48 | LV_1061-217_0_4_load_70 | 78 | 0.0078402 | 0.0019649 | 0 | 0 |  | 1 | TRUE | wye
49 | LV_1061-217_0_4_load_68 | 79 | 0.0039064 | 0.00097904 | 0 | 0 |  | 1 | TRUE | wye
50 | LV_1061-217_0_4_load_85 | 80 | 0.0079319 | 0.0019879 | 0 | 0 |  | 1 | TRUE | wye
51 | LV_1061-217_0_4_load_80 | 81 | 0.010152 | 0.0025442 | 0 | 0 |  | 1 | TRUE | wye
52 | LV_1061-217_0_4_load_78 | 83 | 0.010354 | 0.002595 | 0 | 0 |  | 1 | TRUE | wye

## ext_grid
| name | bus | vm_pu | va_degree | slack_weight | in_service
0 |  | 67 | 1 | 0 | 1 | TRUE

## line
| name | std_type | from_bus | to_bus | length_km | r_ohm_per_km | x_ohm_per_km | c_nf_per_km | g_us_per_km | max_i_ka | df | parallel | type | in_service
0 | LV_1061-217_0_4_line_0 |  | 0 | 1 | 0.019961 | 0.125 | 0.08 | 261 | 0 | 0.364 | 1 | 1 | cs | TRUE
1 | LV_1061-217_0_4_line_1 |  | 1 | 2 | 0.039271 | 0.125 | 0.08 | 261 | 0 | 0.364 | 1 | 1 | cs | TRUE
2 | LV_1061-217_0_4_line_2 |  | 2 | 3 | 0.046901 | 0.125 | 0.08 | 261 | 0 | 0.364 | 1 | 1 | cs | TRUE
3 | LV_1061-217_0_4_line_3 |  | 2 | 4 | 0.020615 | 0.125 | 0.08 | 261 | 0 | 0.364 | 1 | 1 | cs | TRUE
4 | LV_1061-217_0_4_line_4 |  | 3 | 7 | 0.0057474 | 0.125 | 0.08 | 261 | 0 | 0.364 | 1 | 1 | cs | TRUE
5 | LV_1061-217_0_4_line_5 |  | 5 | 6 | 0.030656 | 0.125 | 0.08 | 261 | 0 | 0.364 | 1 | 1 | cs | TRUE
6 | LV_1061-217_0_4_line_6 |  | 5 | 7 | 0.020277 | 0.125 | 0.08 | 261 | 0 | 0.364 | 1 | 1 | cs | TRUE
7 | LV_1061-217_0_4_line_7 |  | 6 | 15 | 0.017452 | 0.125 | 0.08 | 261 | 0 | 0.364 | 1 | 1 | cs | TRUE
8 | LV_1061-217_0_4_line_8 |  | 6 | 16 | 0.021999 | 0.125 | 0.08 | 261 | 0 | 0.364 | 1 | 1 | cs | TRUE
9 | LV_1061-217_0_4_line_9 |  | 8 | 9 | 0.012257 | 0.125 | 0.08 | 261 | 0 | 0.364 | 1 | 1 | cs | TRUE
10 | LV_1061-217_0_4_line_10 |  | 8 | 10 | 0.027018 | 0.125 | 0.08 | 261 | 0 | 0.364 | 1 | 1 | cs | TRUE
11 | LV_1061-217_0_4_line_11 |  | 9 | 11 | 0.011737 | 0.125 | 0.08 | 261 | 0 | 0.364 | 1 | 3 | cs | TRUE
12 | LV_1061-217_0_4_line_12 |  | 9 | 12 | 0.017401 | 0.125 | 0.08 | 261 | 0 | 0.364 | 1 | 3 | cs | TRUE
13 | LV_1061-217_0_4_line_13 |  | 10 | 24 | 0.028632 | 0.125 | 0.08 | 261 | 0 | 0.364 | 1 | 1 | cs | TRUE
14 | LV_1061-217_0_4_line_14 |  | 11 | 13 | 0.017019 | 0.125 | 0.08 | 261 | 0 | 0.364 | 1 | 3 | cs | TRUE
15 | LV_1061-217_0_4_line_15 |  | 12 | 19 | 0.051305 | 0.125 | 0.08 | 261 | 0 | 0.364 | 1 | 3 | cs | TRUE
16 | LV_1061-217_0_4_line_16 |  | 13 | 14 | 0.049745 | 0.125 | 0.08 | 261 | 0 | 0.364 | 1 | 3 | cs | TRUE
17 | LV_1061-217_0_4_line_17 |  | 14 | 25 | 0.023497 | 0.125 | 0.08 | 261 | 0 | 0.364 | 1 | 1 | cs | TRUE
18 | LV_1061-217_0_4_line_18 |  | 14 | 26 | 0.050191 | 0.125 | 0.08 | 261 | 0 | 0.364 | 1 | 3 | cs | TRUE
19 | LV_1061-217_0_4_line_19 |  | 14 | 27 | 0.020717 | 0.125 | 0.08 | 261 | 0 | 0.364 | 1 | 3 | cs | TRUE
20 | LV_1061-217_0_4_line_20 |  | 15 | 20 | 0.06035 | 0.125 | 0.08 | 261 | 0 | 0.364 | 1 | 1 | cs | TRUE
21 | LV_1061-217_0_4_line_21 |  | 15 | 21 | 0.017182 | 0.125 | 0.08 | 261 | 0 | 0.364 | 1 | 1 | cs | TRUE
22 | LV_1061-217_0_4_line_22 |  | 15 | 17 | 0.043829 | 0.125 | 0.08 | 261 | 0 | 0.364 | 1 | 1 | cs | TRUE
23 | LV_1061-217_0_4_line_23 |  | 17 | 18 | 0.035207 | 0.125 | 0.08 | 261 | 0 | 0.364 | 1 | 1 | cs | TRUE
24 | LV_1061-217_0_4_line_24 |  | 17 | 19 | 0.025406 | 0.125 | 0.08 | 261 | 0 | 0.364 | 1 | 2 | cs | TRUE
25 | LV_1061-217_0_4_line_25 |  | 19 | 22 | 0.024834 | 0.125 | 0.08 | 261 | 0 | 0.364 | 1 | 1 | cs | TRUE
26 | LV_1061-217_0_4_line_26 |  | 20 | 23 | 0.027081 | 0.125 | 0.08 | 261 | 0 | 0.364 | 1 | 1 | cs | TRUE
27 | LV_1061-217_0_4_line_27 |  | 22 | 33 | 0.00927 | 0.125 | 0.08 | 261 | 0 | 0.364 | 1 | 1 | cs | TRUE
28 | LV_1061-217_0_4_line_28 |  | 25 | 68 | 0.021123 | 0.125 | 0.08 | 261 | 0 | 0.364 | 1 | 1 | cs | TRUE
29 | LV_1061-217_0_4_line_29 |  | 26 | 69 | 0.0001796 | 0.125 | 0.08 | 261 | 0 | 0.364 | 1 | 3 | cs | TRUE
30 | LV_1061-217_0_4_line_30 |  | 27 | 67 | 0.03753 | 0.125 | 0.08 | 261 | 0 | 0.364 | 1 | 3 | cs | TRUE
31 | LV_1061-217_0_4_line_31 |  | 28 | 29 | 0.037286 | 0.125 | 0.08 | 261 | 0 | 0.364 | 1 | 1 | cs | TRUE
32 | LV_1061-217_0_4_line_32 |  | 28 | 30 | 0.026058 | 0.125 | 0.08 | 261 | 0 | 0.364 | 1 | 1 | cs | TRUE
33 | LV_1061-217_0_4_line_33 |  | 28 | 31 | 0.01888 | 0.125 | 0.08 | 261 | 0 | 0.364 | 1 | 1 | cs | TRUE
34 | LV_1061-217_0_4_line_34 |  | 29 | 56 | 0.014365 | 0.125 | 0.08 | 261 | 0 | 0.364 | 1 | 1 | cs | TRUE
35 | LV_1061-217_0_4_line_35 |  | 29 | 57 | 0.019084 | 0.125 | 0.08 | 261 | 0 | 0.364 | 1 | 1 | cs | TRUE
36 | LV_1061-217_0_4_line_36 |  | 30 | 32 | 0.025404 | 0.125 | 0.08 | 261 | 0 | 0.364 | 1 | 1 | cs | TRUE
37 | LV_1061-217_0_4_line_37 |  | 32 | 62 | 0.034172 | 0.125 | 0.08 | 261 | 0 | 0.364 | 1 | 1 | cs | TRUE
38 | LV_1061-217_0_4_line_38 |  | 34 | 35 | 0.014604 | 0.125 | 0.08 | 261 | 0 | 0.364 | 1 | 1 | cs | TRUE
39 | LV_1061-217_0_4_line_39 |  | 35 | 36 | 0.021843 | 0.125 | 0.08 | 261 | 0 | 0.364 | 1 | 1 | cs | TRUE
40 | LV_1061-217_0_4_line_40 |  | 36 | 37 | 0.008329 | 0.125 | 0.08 | 261 | 0 | 0.364 | 1 | 1 | cs | TRUE
41 | LV_1061-217_0_4_line_41 |  | 36 | 38 | 0.017993 | 0.125 | 0.08 | 261 | 0 | 0.364 | 1 | 1 | cs | TRUE
42 | LV_1061-217_0_4_line_42 |  | 38 | 39 | 0.013653 | 0.125 | 0.08 | 261 | 0 | 0.364 | 1 | 1 | cs | TRUE
43 | LV_1061-217_0_4_line_43 |  | 38 | 40 | 0.033916 | 0.125 | 0.08 | 261 | 0 | 0.364 | 1 | 1 | cs | TRUE
44 | LV_1061-217_0_4_line_44 |  | 40 | 42 | 0.014627 | 0.125 | 0.08 | 261 | 0 | 0.364 | 1 | 3 | cs | TRUE
45 | LV_1061-217_0_4_line_45 |  | 40 | 43 | 0.029168 | 0.125 | 0.08 | 261 | 0 | 0.364 | 1 | 3 | cs | TRUE
46 | LV_1061-217_0_4_line_46 |  | 40 | 41 | 0.027037 | 0.125 | 0.08 | 261 | 0 | 0.364 | 1 | 1 | cs | TRUE
47 | LV_1061-217_0_4_line_47 |  | 42 | 44 | 0.03053 | 0.125 | 0.08 | 261 | 0 | 0.364 | 1 | 3 | cs | TRUE
48 | LV_1061-217_0_4_line_48 |  | 43 | 45 | 0.05676 | 0.125 | 0.08 | 261 | 0 | 0.364 | 1 | 1 | cs | TRUE
49 | LV_1061-217_0_4_line_49 |  | 44 | 46 | 0.017147 | 0.125 | 0.08 | 261 | 0 | 0.364 | 1 | 3 | cs | TRUE
50 | LV_1061-217_0_4_line_50 |  | 45 | 48 | 0.022121 | 0.125 | 0.08 | 261 | 0 | 0.364 | 1 | 1 | cs | TRUE
51 | LV_1061-217_0_4_line_51 |  | 46 | 47 | 0.0071924 | 0.125 | 0.08 | 261 | 0 | 0.364 | 1 | 3 | cs | TRUE
52 | LV_1061-217_0_4_line_52 |  | 47 | 51 | 0.040143 | 0.125 | 0.08 | 261 | 0 | 0.364 | 1 | 3 | cs | TRUE
53 | LV_1061-217_0_4_line_53 |  | 48 | 72 | 0.021615 | 0.125 | 0.08 | 261 | 0 | 0.364 | 1 | 1 | cs | TRUE
54 | LV_1061-217_0_4_line_54 |  | 49 | 50 | 0.022157 | 0.125 | 0.08 | 261 | 0 | 0.364 | 1 | 1 | cs | TRUE
55 | LV_1061-217_0_4_line_55 |  | 50 | 75 | 0.022101 | 0.125 | 0.08 | 261 | 0 | 0.364 | 1 | 1 | cs | TRUE
56 | LV_1061-217_0_4_line_56 |  | 51 | 76 | 0.013048 | 0.125 | 0.08 | 261 | 0 | 0.364 | 1 | 1 | cs | TRUE
57 | LV_1061-217_0_4_line_57 |  | 51 | 71 | 0.015198 | 0.125 | 0.08 | 261 | 0 | 0.364 | 1 | 3 | cs | TRUE
58 | LV_1061-217_0_4_line_58 |  | 52 | 53 | 0.07579 | 0.125 | 0.08 | 261 | 0 | 0.364 | 1 | 1 | cs | TRUE
59 | LV_1061-217_0_4_line_59 |  | 53 | 54 | 0.017887 | 0.125 | 0.08 | 261 | 0 | 0.364 | 1 | 1 | cs | TRUE
60 | LV_1061-217_0_4_line_60 |  | 53 | 55 | 0.060627 | 0.125 | 0.08 | 261 | 0 | 0.364 | 1 | 1 | cs | TRUE
61 | LV_1061-217_0_4_line_61 |  | 54 | 58 | 0.017726 | 0.125 | 0.08 | 261 | 0 | 0.364 | 1 | 1 | cs | TRUE
62 | LV_1061-217_0_4_line_62 |  | 54 | 59 | 0.015416 | 0.125 | 0.08 | 261 | 0 | 0.364 | 1 | 1 | cs | TRUE
63 | LV_1061-217_0_4_line_63 |  | 55 | 60 | 0.032087 | 0.125 | 0.08 | 261 | 0 | 0.364 | 1 | 1 | cs | TRUE
64 | LV_1061-217_0_4_line_64 |  | 55 | 61 | 0.002584 | 0.125 | 0.08 | 261 | 0 | 0.364 | 1 | 1 | cs | TRUE
65 | LV_1061-217_0_4_line_65 |  | 57 | 64 | 0.001868 | 0.125 | 0.08 | 261 | 0 | 0.364 | 1 | 1 | cs | TRUE
66 | LV_1061-217_0_4_line_66 |  | 57 | 60 | 0.028874 | 0.125 | 0.08 | 261 | 0 | 0.364 | 1 | 1 | cs | TRUE
67 | LV_1061-217_0_4_line_67 |  | 59 | 81 | 0.002882 | 0.125 | 0.08 | 261 | 0 | 0.364 | 1 | 1 | cs | TRUE
68 | LV_1061-217_0_4_line_68 |  | 59 | 82 | 0.034649 | 0.125 | 0.08 | 261 | 0 | 0.364 | 1 | 1 | cs | TRUE
69 | LV_1061-217_0_4_line_69 |  | 60 | 80 | 0.002552 | 0.125 | 0.08 | 261 | 0 | 0.364 | 1 | 1 | cs | TRUE
70 | LV_1061-217_0_4_line_70 |  | 62 | 63 | 0.0038852 | 0.125 | 0.08 | 261 | 0 | 0.364 | 1 | 1 | cs | TRUE
71 | LV_1061-217_0_4_line_71 |  | 63 | 67 | 0.034905 | 0.125 | 0.08 | 261 | 0 | 0.364 | 1 | 1 | cs | TRUE
72 | LV_1061-217_0_4_line_72 |  | 65 | 66 | 0.026051 | 0.125 | 0.08 | 261 | 0 | 0.364 | 1 | 1 | cs | TRUE
73 | LV_1061-217_0_4_line_73 |  | 66 | 70 | 0.011148 | 0.125 | 0.08 | 261 | 0 | 0.364 | 1 | 1 | cs | TRUE
74 | LV_1061-217_0_4_line_74 |  | 68 | 70 | 0.020655 | 0.125 | 0.08 | 261 | 0 | 0.364 | 1 | 1 | cs | TRUE
75 | LV_1061-217_0_4_line_75 |  | 69 | 71 | 0.056543 | 0.125 | 0.08 | 261 | 0 | 0.364 | 1 | 3 | cs | TRUE
76 | LV_1061-217_0_4_line_76 |  | 72 | 73 | 0.021974 | 0.125 | 0.08 | 261 | 0 | 0.364 | 1 | 1 | cs | TRUE
77 | LV_1061-217_0_4_line_77 |  | 73 | 74 | 0.015032 | 0.125 | 0.08 | 261 | 0 | 0.364 | 1 | 1 | cs | TRUE
78 | LV_1061-217_0_4_line_78 |  | 74 | 75 | 0.0068248 | 0.125 | 0.08 | 261 | 0 | 0.364 | 1 | 1 | cs | TRUE
79 | LV_1061-217_0_4_line_79 |  | 76 | 77 | 0.028911 | 0.125 | 0.08 | 261 | 0 | 0.364 | 1 | 1 | cs | TRUE
80 | LV_1061-217_0_4_line_80 |  | 77 | 79 | 0.029543 | 0.125 | 0.08 | 261 | 0 | 0.364 | 1 | 1 | cs | TRUE
81 | LV_1061-217_0_4_line_81 |  | 78 | 79 | 0.029242 | 0.125 | 0.08 | 261 | 0 | 0.364 | 1 | 1 | cs | TRUE
82 | LV_1061-217_0_4_line_82 |  | 82 | 83 | 0.002249 | 0.125 | 0.08 | 261 | 0 | 0.364 | 1 | 1 | cs | TRUE

## trafo
| name | std_type | hv_bus | lv_bus | sn_mva | vn_hv_kv | vn_lv_kv | vk_percent | vkr_percent | pfe_kw | i0_percent | shift_degree | tap_side | tap_neutral | tap_min | tap_max | tap_step_percent | tap_step_degree | tap_pos | tap_phase_shifter | parallel | df | in_service
0 | LV_1061-217_0_4_trafo_41 | 0.63 MVA 20/0.4 kV | 84 | 67 | 0.63 | 20 | 0.4 | 6 | 1.206 | 1.65 | 0.2619 | 150 | hv | 0 | -2 | 2 | 2.5 | 0 | 0 | FALSE | 1 | 1 | TRUE

## line_geodata
| x0 | y0 | x1 | y1 | x2 | y2 | x3 | y3 | x4 | y4 | x5 | y5 | x6 | y6 | x7 | y7 | x8 | y8 | x9 | y9 | x10 | y10 | x11 | y11
0 | 2668469.8983 | 1211855.902 | 2668474.5216 | 1211856.9335 | 2668489.3826 | 1211860.2401
1 | 2668446.8005 | 1211835.2464 | 2668446.6955 | 1211835.79 | 2668445.8406 | 1211840.0939 | 2668445.432 | 1211841.9348 | 2668445.2323 | 1211843.4446 | 2668445.4113 | 1211845.7259 | 2668445.6729 | 1211848.753 | 2668445.7133 | 1211849.1981 | 2668455.8494 | 1211851.8716 | 2668460.7048 | 1211853.8619 | 2668469.8983 | 1211855.902
2 | 2668405.5867 | 1211831.2268 | 2668406.5908 | 1211831.1383 | 2668408.2261 | 1211830.9903 | 2668410.8197 | 1211830.1083 | 2668413.0335 | 1211828.555 | 2668415.3694 | 1211826.2915 | 2668416.7117 | 1211824.5391 | 2668417.2594 | 1211823.8227 | 2668423.3108 | 1211828.8619 | 2668433.1553 | 1211833.1108 | 2668443.6934 | 1211835.1885 | 2668446.8005 | 1211835.2464
3 | 2668446.8005 | 1211835.2464 | 2668457.2083 | 1211835.4326 | 2668464.6951 | 1211837.2196 | 2668467.1354 | 1211837.801
4 | 2668405.5867 | 1211831.2268 | 2668407.092 | 1211836.7736
5 | 2668389.8727 | 1211881.6113 | 2668394.1447 | 1211876.1569 | 2668397.0955 | 1211871.2988 | 2668399.992 | 1211866.5291 | 2668406.459 | 1211855.8744
6 | 2668406.459 | 1211855.8744 | 2668407.28 | 1211854.5163 | 2668409.7684 | 1211849.5528 | 2668409.7787 | 1211846.6734 | 2668407.092 | 1211836.7736
7 | 2668384.962 | 1211898.3544 | 2668387.2114 | 1211891.0423 | 2668388.4268 | 1211887.0982 | 2668389.8727 | 1211881.6113
8 | 2668389.8727 | 1211881.6113 | 2668383.593 | 1211881.9062 | 2668378.4392 | 1211880.7576 | 2668368.2297 | 1211878.6143
9 | 2668506.4671 | 1211939.4738 | 2668506.8246 | 1211938.7774 | 2668508.6748 | 1211935.1409 | 2668509.009 | 1211934.4887 | 2668509.561 | 1211933.4055 | 2668511.3956 | 1211929.8021 | 2668512.033 | 1211928.5531
10 | 2668512.033 | 1211928.5531 | 2668526.5682 | 1211935.869 | 2668536.5451 | 1211939.8588
11 | 2668506.4671 | 1211939.4738 | 2668515.8849 | 1211943.8068 | 2668517.1499 | 1211944.3335
12 | 2668506.4671 | 1211939.4738 | 2668503.9728 | 1211938.3222 | 2668499.1469 | 1211935.7652 | 2668491.3479 | 1211930.8993
13 | 2668536.5451 | 1211939.8588 | 2668546.4907 | 1211943.8361 | 2668563.4608 | 1211949.5954
14 | 2668532.9246 | 1211950.7179 | 2668527.1907 | 1211948.484 | 2668526.0182 | 1211948.0258 | 2668517.1499 | 1211944.3335
15 | 2668444.682 | 1211909.9241 | 2668446.7964 | 1211911.0713 | 2668470.487 | 1211919.7818 | 2668485.9669 | 1211927.5421 | 2668491.3479 | 1211930.8993
16 | 2668519.9296 | 1211996.4972 | 2668516.7168 | 1211990.4343 | 2668532.9246 | 1211950.7179
17 | 2668519.9296 | 1211996.4972 | 2668543.0215 | 1212000.8415
18 | 2668519.9296 | 1211996.4972 | 2668522.3065 | 1211999.2595 | 2668522.0656 | 1212000.3908 | 2668516.7053 | 1211999.373 | 2668508.5539 | 1212038.4662
19 | 2668519.9296 | 1211996.4972 | 2668499.7243 | 1211991.9199
20 | 2668350.8659 | 1211901.1765 | 2668351.1702 | 1211898.5006 | 2668352.8361 | 1211883.7549 | 2668369.8841 | 1211886.6521 | 2668387.2114 | 1211891.0423 | 2668384.962 | 1211898.3544
21 | 2668397.7411 | 1211909.7413 | 2668393.5121 | 1211904.8119 | 2668384.962 | 1211898.3544
22 | 2668384.962 | 1211898.3544 | 2668387.2114 | 1211891.0423 | 2668409.0113 | 1211897.007 | 2668414.3642 | 1211898.6805 | 2668419.9949 | 1211899.3121 | 2668422.2978 | 1211899.2607
23 | 2668434.4531 | 1211928.585 | 2668435.366 | 1211925.8382 | 2668435.094 | 1211923.0556 | 2668431.1518 | 1211917.6404 | 2668422.3462 | 1211908.2891 | 2668420.641 | 1211906.5796 | 2668420.5361 | 1211905.1219 | 2668420.9751 | 1211903.9485 | 2668422.2978 | 1211899.2607
24 | 2668422.2978 | 1211899.2607 | 2668426.7897 | 1211899.1566 | 2668433.5665 | 1211903.8817 | 2668444.682 | 1211909.9241
25 | 2668441.5612 | 1211934.2256 | 2668440.8209 | 1211930.5371 | 2668440.9021 | 1211926.7801 | 2668441.7166 | 1211921.3527 | 2668442.7172 | 1211916.261 | 2668444.682 | 1211909.9241
26 | 2668350.8659 | 1211901.1765 | 2668349.1682 | 1211916.0441 | 2668352.1556 | 1211918.591 | 2668360.0627 | 1211920.8275
27 | 2668441.5612 | 1211934.2256 | 2668441.9351 | 1211936.0755 | 2668443.0342 | 1211938.9566 | 2668444.4048 | 1211940.6956 | 2668446.3096 | 1211941.5624
28 | 2668543.0215 | 1212000.8415 | 2668544.3509 | 1212001.0916 | 2668563.1116 | 1212007.3274
29 | 2668508.5172 | 1212038.642 | 2668508.5539 | 1212038.4662
30 | 2668499.7243 | 1211991.9199 | 2668463.1218 | 1211983.6281
31 | 2668355.1655 | 1211989.4363 | 2668359.5334 | 1211967.6616 | 2668358.6528 | 1211964.9387 | 2668349.0827 | 1211957.3133
32 | 2668370.5327 | 1211950.6993 | 2668365.3332 | 1211948.9053 | 2668363.2929 | 1211954.5521 | 2668352.8811 | 1211956.056 | 2668350.2297 | 1211956.6816 | 2668349.0827 | 1211957.3133
33 | 2668349.0827 | 1211957.3133 | 2668341.1212 | 1211952.5413 | 2668331.5229 | 1211952.4988
34 | 2668341.4556 | 1211985.0209 | 2668355.1655 | 1211989.4363
35 | 2668373.0578 | 1211996.2121 | 2668355.1655 | 1211989.4363
36 | 2668370.5327 | 1211950.6993 | 2668394.3195 | 1211959.6197
37 | 2668426.3153 | 1211971.6185 | 2668394.3195 | 1211959.6197
38 | 2668312.354 | 1212048.6939 | 2668312.354 | 1212048.6939 | 2668325.3475 | 1212055.3602
39 | 2668344.7359 | 1212065.4196 | 2668332.281 | 1212058.9173 | 2668325.3475 | 1212055.3602
40 | 2668344.7359 | 1212065.4196 | 2668344.8769 | 1212057.0938
41 | 2668360.7179 | 1212073.7746 | 2668344.7359 | 1212065.4196
42 | 2668360.7179 | 1212073.7746 | 2668363.4688 | 1212069.7702 | 2668372.2586 | 1212070.5492
43 | 2668383.8629 | 1212096.8875 | 2668383.0527 | 1212093.3316 | 2668379.0875 | 1212086.6153 | 2668367.9385 | 1212077.5485 | 2668360.7179 | 1212073.7746
44 | 2668383.8629 | 1212096.8875 | 2668398.4902 | 1212096.809
45 | 2668383.8629 | 1212096.8875 | 2668385.2299 | 1212102.9069 | 2668402.7053 | 1212102.9406 | 2668405.3318 | 1212107.7959
46 | 2668383.8629 | 1212096.8875 | 2668367.0657 | 1212098.6739 | 2668357.1665 | 1212100.8952
47 | 2668398.4902 | 1212096.809 | 2668409.6147 | 1212096.7493 | 2668414.0744 | 1212096.7893 | 2668429.0191 | 1212096.9234
48 | 2668405.3318 | 1212107.7959 | 2668410.4732 | 1212117.283 | 2668423.9863 | 1212125.5765 | 2668443.2435 | 1212129.2441 | 2668453.637 | 1212130.8131
49 | 2668446.165 | 1212097.1354 | 2668440.7336 | 1212097.0286 | 2668429.0191 | 1212096.9234
50 | 2668475.5102 | 1212134.1153 | 2668453.637 | 1212130.8131
51 | 2668446.165 | 1212097.1354 | 2668453.3558 | 1212097.2881
52 | 2668493.4913 | 1212098.0346 | 2668468.9616 | 1212097.6194 | 2668453.3558 | 1212097.2881
53 | 2668496.8827 | 1212137.3418 | 2668475.5102 | 1212134.1153
54 | 2668583.9848 | 1212150.4913 | 2668562.0762 | 1212147.1838
55 | 2668562.0762 | 1212147.1838 | 2668540.2223 | 1212143.8846
56 | 2668493.4913 | 1212098.0346 | 2668506.5347 | 1212098.3695
57 | 2668493.4913 | 1212098.0346 | 2668493.0592 | 1212082.8425
58 | 2668422.9964 | 1212026.4479 | 2668391.5611 | 1212025.8982 | 2668385.7631 | 1212024.6199 | 2668380.0117 | 1212020.5959 | 2668372.8848 | 1212011.2973 | 2668366.134 | 1212006.3057 | 2668358.9509 | 1212004.5557 | 2668355.1709 | 1212003.6426
59 | 2668422.2822 | 1212044.3175 | 2668422.9964 | 1212026.4479
60 | 2668422.9964 | 1212026.4479 | 2668435.6481 | 1212025.0699 | 2668452.9698 | 1212025.2687 | 2668456.0323 | 1212025.2372 | 2668454.2257 | 1212022.4369 | 2668431.086 | 1212015.4115
61 | 2668406.4031 | 1212042.8901 | 2668406.4794 | 1212044.8477 | 2668422.2822 | 1212044.3175
62 | 2668437.6491 | 1212046.017 | 2668422.2822 | 1212044.3175
63 | 2668431.086 | 1212015.4115 | 2668400.5665 | 1212005.233
64 | 2668431.5558 | 1212012.8709 | 2668431.086 | 1212015.4115
65 | 2668373.3676 | 1211994.3701 | 2668373.0578 | 1211996.2121
66 | 2668400.5665 | 1212005.233 | 2668373.0578 | 1211996.2121
67 | 2668438.1983 | 1212043.1882 | 2668437.6491 | 1212046.017
68 | 2668472.384 | 1212047.0495 | 2668437.6491 | 1212046.017
69 | 2668401.4601 | 1212002.8418 | 2668400.5665 | 1212005.233
70 | 2668426.3153 | 1211971.6185 | 2668429.9562 | 1211972.9745
71 | 2668429.9562 | 1211972.9745 | 2668451.4798 | 1211980.9907 | 2668463.1218 | 1211983.6281
72 | 2668592.5662 | 1212019.0362 | 2668615.495 | 1212031.4023
73 | 2668582.7119 | 1212013.8422 | 2668583.2953 | 1212014.0361 | 2668592.5662 | 1212019.0362
74 | 2668582.7119 | 1212013.8422 | 2668563.1116 | 1212007.3274
75 | 2668508.5172 | 1212038.642 | 2668504.9729 | 1212055.64 | 2668492.306 | 1212056.3617 | 2668493.0592 | 1212082.8425
76 | 2668496.8827 | 1212137.3418 | 2668518.6105 | 1212140.622
77 | 2668518.6105 | 1212140.622 | 2668533.474 | 1212142.8659
78 | 2668540.2223 | 1212143.8846 | 2668533.474 | 1212142.8659
79 | 2668535.438 | 1212099.0128 | 2668530.3316 | 1212098.9804 | 2668506.5347 | 1212098.3695
80 | 2668564.9779 | 1212099.3342 | 2668560.4941 | 1212099.1715 | 2668535.438 | 1212099.0128
81 | 2668564.9779 | 1212099.3342 | 2668594.2002 | 1212100.3948
82 | 2668472.384 | 1212047.0495 | 2668472.5162 | 1212044.8051

## bus_geodata
| x | y | coords
0 | 2668489.3826 | 1211860.2401
1 | 2668469.8983 | 1211855.902
2 | 2668446.8005 | 1211835.2464
3 | 2668405.5867 | 1211831.2268
4 | 2668467.1354 | 1211837.801
5 | 2668406.459 | 1211855.8744
6 | 2668389.8727 | 1211881.6113
7 | 2668407.092 | 1211836.7736
8 | 2668512.033 | 1211928.5531
9 | 2668506.4671 | 1211939.4738
10 | 2668536.5451 | 1211939.8588
11 | 2668517.1499 | 1211944.3335
12 | 2668491.3479 | 1211930.8993
13 | 2668532.9246 | 1211950.7179
14 | 2668519.9296 | 1211996.4972
15 | 2668384.962 | 1211898.3544
16 | 2668368.2297 | 1211878.6143
17 | 2668422.2978 | 1211899.2607
18 | 2668434.4531 | 1211928.585
19 | 2668444.682 | 1211909.9241
20 | 2668350.8659 | 1211901.1765
21 | 2668397.7411 | 1211909.7413
22 | 2668441.5612 | 1211934.2256
23 | 2668360.0627 | 1211920.8275
24 | 2668563.4608 | 1211949.5954
25 | 2668543.0215 | 1212000.8415
26 | 2668508.5539 | 1212038.4662
27 | 2668499.7243 | 1211991.9199
28 | 2668349.0827 | 1211957.3133
29 | 2668355.1655 | 1211989.4363
30 | 2668370.5327 | 1211950.6993
31 | 2668331.5229 | 1211952.4988
32 | 2668394.3195 | 1211959.6197
33 | 2668446.3096 | 1211941.5624
34 | 2668312.354 | 1212048.6939
35 | 2668325.3475 | 1212055.3601
36 | 2668344.7359 | 1212065.4196
37 | 2668344.8769 | 1212057.0938
38 | 2668360.7179 | 1212073.7746
39 | 2668372.2586 | 1212070.5492
40 | 2668383.8629 | 1212096.8875
41 | 2668357.1665 | 1212100.8952
42 | 2668398.4902 | 1212096.809
43 | 2668405.3318 | 1212107.7959
44 | 2668429.0191 | 1212096.9234
45 | 2668453.637 | 1212130.8131
46 | 2668446.165 | 1212097.1354
47 | 2668453.3558 | 1212097.2881
48 | 2668475.5102 | 1212134.1153
49 | 2668583.9848 | 1212150.4913
50 | 2668562.0762 | 1212147.1838
51 | 2668493.4913 | 1212098.0346
52 | 2668355.1709 | 1212003.6426
53 | 2668422.9964 | 1212026.4479
54 | 2668422.2822 | 1212044.3175
55 | 2668431.086 | 1212015.4115
56 | 2668341.4556 | 1211985.0209
57 | 2668373.0578 | 1211996.2121
58 | 2668406.4031 | 1212042.8901
59 | 2668437.6491 | 1212046.017
60 | 2668400.5665 | 1212005.233
61 | 2668431.5558 | 1212012.8709
62 | 2668426.3153 | 1211971.6185
63 | 2668429.9562 | 1211972.9745
64 | 2668373.3676 | 1211994.3701
65 | 2668615.495 | 1212031.4023
66 | 2668592.5662 | 1212019.0362
67 | 2668463.1218 | 1211983.6281
68 | 2668563.1116 | 1212007.3274
69 | 2668508.5172 | 1212038.642
70 | 2668582.7119 | 1212013.8422
71 | 2668493.0592 | 1212082.8425
72 | 2668496.8827 | 1212137.3418
73 | 2668518.6105 | 1212140.622
74 | 2668533.474 | 1212142.8659
75 | 2668540.2223 | 1212143.8846
76 | 2668506.5347 | 1212098.3695
77 | 2668535.438 | 1212099.0128
78 | 2668594.2002 | 1212100.3948
79 | 2668564.9779 | 1212099.3342
80 | 2668401.4601 | 1212002.8418
81 | 2668438.1983 | 1212043.1882
82 | 2668472.384 | 1212047.0495
83 | 2668472.5162 | 1212044.8051
84 | 2668426.3153 | 1211971.6185

## line_std_types
| c_nf_per_km | r_ohm_per_km | x_ohm_per_km | max_i_ka | type | q_mm2 | alpha | voltage_rating
NAYY 4x50 SE | 210 | 0.642 | 0.083 | 0.142 | cs | 50 | 0.00403 | LV
NAYY 4x120 SE | 264 | 0.225 | 0.08 | 0.242 | cs | 120 | 0.00403 | LV
NAYY 4x150 SE | 261 | 0.208 | 0.08 | 0.27 | cs | 150 | 0.00403 | LV
NA2XS2Y 1x95 RM/25 12/20 kV | 216 | 0.313 | 0.132 | 0.252 | cs | 95 | 0.00403 | MV
NA2XS2Y 1x185 RM/25 12/20 kV | 273 | 0.161 | 0.117 | 0.362 | cs | 185 | 0.00403 | MV
NA2XS2Y 1x240 RM/25 12/20 kV | 304 | 0.122 | 0.112 | 0.421 | cs | 240 | 0.00403 | MV
NA2XS2Y 1x95 RM/25 6/10 kV | 315 | 0.313 | 0.123 | 0.249 | cs | 95 | 0.00403 | MV
NA2XS2Y 1x185 RM/25 6/10 kV | 406 | 0.161 | 0.11 | 0.358 | cs | 185 | 0.00403 | MV
NA2XS2Y 1x240 RM/25 6/10 kV | 456 | 0.122 | 0.105 | 0.416 | cs | 240 | 0.00403 | MV
NA2XS2Y 1x150 RM/25 12/20 kV | 250 | 0.206 | 0.116 | 0.319 | cs | 150 | 0.00403 | MV
NA2XS2Y 1x120 RM/25 12/20 kV | 230 | 0.253 | 0.119 | 0.283 | cs | 120 | 0.00403 | MV
NA2XS2Y 1x70 RM/25 12/20 kV | 190 | 0.443 | 0.132 | 0.22 | cs | 70 | 0.00403 | MV
NA2XS2Y 1x150 RM/25 6/10 kV | 360 | 0.206 | 0.11 | 0.315 | cs | 150 | 0.00403 | MV
NA2XS2Y 1x120 RM/25 6/10 kV | 340 | 0.253 | 0.113 | 0.28 | cs | 120 | 0.00403 | MV
NA2XS2Y 1x70 RM/25 6/10 kV | 280 | 0.443 | 0.123 | 0.217 | cs | 70 | 0.00403 | MV
N2XS(FL)2Y 1x120 RM/35 64/110 kV | 112 | 0.153 | 0.166 | 0.366 | cs | 120 | 0.00393 | HV
N2XS(FL)2Y 1x185 RM/35 64/110 kV | 125 | 0.099 | 0.156 | 0.457 | cs | 185 | 0.00393 | HV
N2XS(FL)2Y 1x240 RM/35 64/110 kV | 135 | 0.075 | 0.149 | 0.526 | cs | 240 | 0.00393 | HV
N2XS(FL)2Y 1x300 RM/35 64/110 kV | 144 | 0.06 | 0.144 | 0.588 | cs | 300 | 0.00393 | HV
15-AL1/3-ST1A 0.4 | 11 | 1.8769 | 0.35 | 0.105 | ol | 16 | 0.00403 | LV
24-AL1/4-ST1A 0.4 | 11.25 | 1.2012 | 0.335 | 0.14 | ol | 24 | 0.00403 | LV
48-AL1/8-ST1A 0.4 | 12.2 | 0.5939 | 0.3 | 0.21 | ol | 48 | 0.00403 | LV
94-AL1/15-ST1A 0.4 | 13.2 | 0.306 | 0.29 | 0.35 | ol | 94 | 0.00403 | LV
34-AL1/6-ST1A 10.0 | 9.7 | 0.8342 | 0.36 | 0.17 | ol | 34 | 0.00403 | MV
48-AL1/8-ST1A 10.0 | 10.1 | 0.5939 | 0.35 | 0.21 | ol | 48 | 0.00403 | MV
70-AL1/11-ST1A 10.0 | 10.4 | 0.4132 | 0.339 | 0.29 | ol | 70 | 0.00403 | MV
94-AL1/15-ST1A 10.0 | 10.75 | 0.306 | 0.33 | 0.35 | ol | 94 | 0.00403 | MV
122-AL1/20-ST1A 10.0 | 11.1 | 0.2376 | 0.323 | 0.41 | ol | 122 | 0.00403 | MV
149-AL1/24-ST1A 10.0 | 11.25 | 0.194 | 0.315 | 0.47 | ol | 149 | 0.00403 | MV
34-AL1/6-ST1A 20.0 | 9.15 | 0.8342 | 0.382 | 0.17 | ol | 34 | 0.00403 | MV
48-AL1/8-ST1A 20.0 | 9.5 | 0.5939 | 0.372 | 0.21 | ol | 48 | 0.00403 | MV
70-AL1/11-ST1A 20.0 | 9.7 | 0.4132 | 0.36 | 0.29 | ol | 70 | 0.00403 | MV
94-AL1/15-ST1A 20.0 | 10 | 0.306 | 0.35 | 0.35 | ol | 94 | 0.00403 | MV
122-AL1/20-ST1A 20.0 | 10.3 | 0.2376 | 0.344 | 0.41 | ol | 122 | 0.00403 | MV
149-AL1/24-ST1A 20.0 | 10.5 | 0.194 | 0.337 | 0.47 | ol | 149 | 0.00403 | MV
184-AL1/30-ST1A 20.0 | 10.75 | 0.1571 | 0.33 | 0.535 | ol | 184 | 0.00403 | MV
243-AL1/39-ST1A 20.0 | 11 | 0.1188 | 0.32 | 0.645 | ol | 243 | 0.00403 | MV
48-AL1/8-ST1A 110.0 | 8 | 0.5939 | 0.46 | 0.21 | ol | 48 | 0.00403 | HV
70-AL1/11-ST1A 110.0 | 8.4 | 0.4132 | 0.45 | 0.29 | ol | 70 | 0.00403 | HV
94-AL1/15-ST1A 110.0 | 8.65 | 0.306 | 0.44 | 0.35 | ol | 94 | 0.00403 | HV
122-AL1/20-ST1A 110.0 | 8.5 | 0.2376 | 0.43 | 0.41 | ol | 122 | 0.00403 | HV
149-AL1/24-ST1A 110.0 | 8.75 | 0.194 | 0.41 | 0.47 | ol | 149 | 0.00403 | HV
184-AL1/30-ST1A 110.0 | 8.8 | 0.1571 | 0.4 | 0.535 | ol | 184 | 0.00403 | HV
243-AL1/39-ST1A 110.0 | 9 | 0.1188 | 0.39 | 0.645 | ol | 243 | 0.00403 | HV
305-AL1/39-ST1A 110.0 | 9.2 | 0.0949 | 0.38 | 0.74 | ol | 305 | 0.00403 | HV
490-AL1/64-ST1A 110.0 | 9.75 | 0.059 | 0.37 | 0.96 | ol | 490 | 0.00403 | HV
679-AL1/86-ST1A 110.0 | 9.95 | 0.042 | 0.36 | 1.15 | ol | 679 | 0.00403 | HV
490-AL1/64-ST1A 220.0 | 10 | 0.059 | 0.285 | 0.96 | ol | 490 | 0.00403 | HV
679-AL1/86-ST1A 220.0 | 11.7 | 0.042 | 0.275 | 1.15 | ol | 679 | 0.00403 | HV
490-AL1/64-ST1A 380.0 | 11 | 0.059 | 0.253 | 0.96 | ol | 490 | 0.00403 | HV
679-AL1/86-ST1A 380.0 | 14.6 | 0.042 | 0.25 | 1.15 | ol | 679 | 0.00403 | HV

## trafo_std_types
| i0_percent | pfe_kw | vkr_percent | sn_mva | vn_lv_kv | vn_hv_kv | vk_percent | shift_degree | vector_group | tap_side | tap_neutral | tap_min | tap_max | tap_step_degree | tap_step_percent | tap_phase_shifter
160 MVA 380/110 kV | 0.06 | 60 | 0.25 | 160 | 110 | 380 | 12.2 | 0 | Yy0 | hv | 0 | -9 | 9 | 0 | 1.5 | FALSE
100 MVA 220/110 kV | 0.06 | 55 | 0.26 | 100 | 110 | 220 | 12 | 0 | Yy0 | hv | 0 | -9 | 9 | 0 | 1.5 | FALSE
63 MVA 110/20 kV | 0.04 | 22 | 0.32 | 63 | 20 | 110 | 18 | 150 | YNd5 | hv | 0 | -9 | 9 | 0 | 1.5 | FALSE
40 MVA 110/20 kV | 0.05 | 18 | 0.34 | 40 | 20 | 110 | 16.2 | 150 | YNd5 | hv | 0 | -9 | 9 | 0 | 1.5 | FALSE
25 MVA 110/20 kV | 0.07 | 14 | 0.41 | 25 | 20 | 110 | 12 | 150 | YNd5 | hv | 0 | -9 | 9 | 0 | 1.5 | FALSE
63 MVA 110/10 kV | 0.04 | 22 | 0.32 | 63 | 10 | 110 | 18 | 150 | YNd5 | hv | 0 | -9 | 9 | 0 | 1.5 | FALSE
40 MVA 110/10 kV | 0.05 | 18 | 0.34 | 40 | 10 | 110 | 16.2 | 150 | YNd5 | hv | 0 | -9 | 9 | 0 | 1.5 | FALSE
25 MVA 110/10 kV | 0.07 | 14 | 0.41 | 25 | 10 | 110 | 12 | 150 | YNd5 | hv | 0 | -9 | 9 | 0 | 1.5 | FALSE
0.25 MVA 20/0.4 kV | 0.32 | 0.8 | 1.44 | 0.25 | 0.4 | 20 | 6 | 150 | Yzn5 | hv | 0 | -2 | 2 | 0 | 2.5 | FALSE
0.4 MVA 20/0.4 kV | 0.3375 | 1.35 | 1.425 | 0.4 | 0.4 | 20 | 6 | 150 | Dyn5 | hv | 0 | -2 | 2 | 0 | 2.5 | FALSE
0.63 MVA 20/0.4 kV | 0.2619 | 1.65 | 1.206 | 0.63 | 0.4 | 20 | 6 | 150 | Dyn5 | hv | 0 | -2 | 2 | 0 | 2.5 | FALSE
0.25 MVA 10/0.4 kV | 0.24 | 0.6 | 1.2 | 0.25 | 0.4 | 10 | 4 | 150 | Dyn5 | hv | 0 | -2 | 2 | 0 | 2.5 | FALSE
0.4 MVA 10/0.4 kV | 0.2375 | 0.95 | 1.325 | 0.4 | 0.4 | 10 | 4 | 150 | Dyn5 | hv | 0 | -2 | 2 | 0 | 2.5 | FALSE
0.63 MVA 10/0.4 kV | 0.1873 | 1.18 | 1.0794 | 0.63 | 0.4 | 10 | 4 | 150 | Dyn5 | hv | 0 | -2 | 2 | 0 | 2.5 | FALSE

## trafo3w_std_types
| sn_hv_mva | sn_mv_mva | sn_lv_mva | vn_hv_kv | vn_mv_kv | vn_lv_kv | vk_hv_percent | vk_mv_percent | vk_lv_percent | vkr_hv_percent | vkr_mv_percent | vkr_lv_percent | pfe_kw | i0_percent | shift_mv_degree | shift_lv_degree | vector_group | tap_side | tap_neutral | tap_min | tap_max | tap_step_percent
63/25/38 MVA 110/20/10 kV | 63 | 25 | 38 | 110 | 20 | 10 | 10.4 | 10.4 | 10.4 | 0.28 | 0.32 | 0.35 | 35 | 0.89 | 0 | 0 | YN0yn0yn0 | hv | 0 | -10 | 10 | 1.2
63/25/38 MVA 110/10/10 kV | 63 | 25 | 38 | 110 | 10 | 10 | 10.4 | 10.4 | 10.4 | 0.28 | 0.32 | 0.35 | 35 | 0.89 | 0 | 0 | YN0yn0yn0 | hv | 0 | -10 | 10 | 1.2

## fuse_std_types
| fuse_type | i_rated_a | t_avg | t_min | t_total | x_avg | x_min | x_total
HV 100A | HV 100A | 100 | 0 | [10.0, 3.64, 0.854, 0.281, 0.1, 0.0531, 0.022, 0.01] | [10.0, 4.267, 1.21, 0.403, 0.1, 0.058, 0.022, 0.01] | 0 | [300.0, 350.0, 450.0, 550.0, 700.0, 850.0, 1200.0, 1752.0] | [600.0, 700.0, 900.0, 1150.0, 1665.0, 2000.0, 3000.0, 4313.0]
HV 10A | HV 10A | 10 | 0 | [10.0, 1675.0, 0.344, 0.156, 0.1, 0.0417, 0.0171, 0.01] | [10.0, 1.3, 0.3, 0.155, 0.1, 0.0555, 0.023, 0.01] | 0 | [30.0, 32.0, 35.0, 37.0, 39.0, 50.0, 70.0, 88.0] | [60.0, 70.0, 80.0, 87.0, 94.0, 110.0, 150.0, 216.0]
HV 125A | HV 125A | 125 | 0 | [10.0, 1.82, 0.344, 0.1, 0.0467, 0.0269, 0.01] | [10.0, 2.478, 0.426, 0.1, 0.0427, 0.0211, 0.01] | 0 | [375.0, 500.0, 700.0, 925.0, 1200.0, 1500.0, 2341.0] | [750.0, 1000.0, 1500.0, 2200.0, 3000.0, 4000.0, 5765.0]
HV 160A | HV 160A | 160 | 0 | [10.0, 4.15, 1.03, 0.198, 0.1, 0.051, 0.0172, 0.01] | [10.0, 2.3, 0.734, 0.274, 0.1, 0.046, 0.0177, 0.01] | 0 | [480.0, 550.0, 700.0, 1000.0, 1260.0, 1600.0, 2500.0, 3227.0] | [960.0, 1300.0, 1700.0, 2200.0, 2996.0, 4000.0, 6000.0, 7946.0]
HV 16A | HV 16A | 16 | 0 | [10.0, 0.352, 0.164, 0.1, 0.0649, 0.0342, 0.01] | [10.0, 2.34, 0.722, 0.181, 0.1, 0.055, 0.0296, 0.01] | 0 | [48.0, 60.0, 65.0, 71.0, 80.0, 100.0, 162.0] | [96.0, 110.0, 125.0, 150.0, 168.0, 200.0, 250.0, 398.0]
HV 200A | HV 200A | 200 | 0 | [10.0, 4.267, 1.21, 0.403, 0.1, 0.058, 0.022, 0.01] | [10.0, 3.73, 1.654, 0.328, 0.1, 0.0531, 0.019, 0.01] | 0 | [600.0, 700.0, 900.0, 1150.0, 1665.0, 2000.0, 3000.0, 4313.0] | [1200.0, 1500.0, 1800.0, 2700.0, 3960.0, 5000.0, 7500.0, 10620.0]
HV 20A | HV 20A | 20 | 0 | [10.0, 1.3, 0.3, 0.155, 0.1, 0.0555, 0.023, 0.01] | [10.0, 1.3, 0.161, 0.1, 0.0611, 0.0399, 0.0141, 0.01] | 0 | [60.0, 70.0, 80.0, 87.0, 94.0, 110.0, 150.0, 216.0] | [120.0, 150.0, 200.0, 223.0, 260.0, 300.0, 450.0, 532.0]
HV 25A | HV 25A | 25 | 0 | [10.0, 2.512, 0.833, 0.299, 0.1, 0.0372, 0.0223, 0.01] | [10.0, 3.125, 0.597, 0.198, 0.1, 0.0378, 0.022, 0.01] | 0 | [75.0, 82.0, 90.0, 100.0, 124.0, 170.0, 200.0, 289.0] | [150.0, 170.0, 210.0, 250.0, 294.0, 400.0, 500.0, 711.0]
HV 31.5A | HV 31.5A | 31.5 | 0 | [10.0, 2.34, 0.722, 0.181, 0.1, 0.055, 0.0296, 0.01] | [10.0, 2.84, 0.368, 0.164, 0.1, 0.0621, 0.0378, 0.0195, 0.01] | 0 | [95.0, 110.0, 125.0, 150.0, 165.0, 200.0, 250.0, 390.0] | [189.0, 220.0, 300.0, 350.0, 393.0, 450.0, 530.0, 700.0, 960.0]
HV 40A | HV 40A | 40 | 0 | [10.0, 1.3, 0.161, 0.1, 0.0611, 0.0399, 0.0141, 0.01] | [10.0, 2.05, 0.369, 0.198, 0.1, 0.051, 0.0298, 0.01] | 0 | [120.0, 150.0, 200.0, 223.0, 260.0, 300.0, 450.0, 532.0] | [240.0, 300.0, 400.0, 450.0, 530.0, 650.0, 800.0, 1311.0]
HV 50A | HV 50A | 50 | 0 | [10.0, 3.215, 0.597, 0.198, 0.1, 0.0378, 0.022, 0.01] | [10.0, 3.64, 0.854, 0.281, 0.1, 0.0531, 0.022, 0.01] | 0 | [150.0, 170.0, 210.0, 250.0, 294.0, 400.0, 500.0, 711.0] | [300.0, 350.0, 450.0, 550.0, 700.0, 850.0, 1200.0, 1752.0]
HV 6.3A | HV 6.3A | 6.3 | 0 | [10.0, 1.39, 0.344, 0.168, 0.1, 0.056, 0.0263, 0.01] | [10.0, 1.711, 0.516, 0.198, 0.1, 0.0634, 0.0303, 0.01] | 0 | [19.0, 19.5, 20.4, 20.8, 22.0, 25.0, 32.0, 48.0] | [38.0, 40.0, 43.0, 48.0, 53.0, 60.0, 75.0, 118.0]
HV 63A | HV 63A | 63 | 0 | [10.0, 2.84, 0.368, 0.164, 0.1, 0.0621, 0.0378, 0.0195, 0.01] | [10.0, 1.82, 0.344, 0.1, 0.0467, 0.0269, 0.01] | 0 | [189.0, 220.0, 300.0, 350.0, 393.0, 450.0, 530.0, 700.0, 961.0] | [378.0, 500.0, 700.0, 934.0, 1200.0, 1500.0, 2366.0]
HV 80A | HV 80A | 80 | 0 | [10.0, 2.05, 0.369, 0.198, 0.1, 0.051, 0.0298, 0.01] | [10.0, 4.15, 1.03, 0.198, 0.1, 0.051, 0.0172, 0.01] | 0 | [240.0, 300.0, 400.0, 450.0, 530.0, 650.0, 800.0, 1311.0] | [480.0, 550.0, 700.0, 1000.0, 1260.0, 1600.0, 2500.0, 3227.0]
Siemens NH-1-100 | Siemens NH-1-100 | 100 | [5400.0, 2000.0, 400.0, 20.0, 1.0, 0.2, 0.012, 0.004] | 0 | 0 | [150.0, 190.0, 250.0, 430.0, 900.0, 1250.0, 2700.0, 3600.0] | 0 | 0
Siemens NH-1-125 | Siemens NH-1-125 | 125 | [4800.0, 120.0, 7.0, 0.1, 0.004] | 0 | 0 | [180.0, 400.0, 740.0, 2000.0, 4250.0] | 0 | 0
Siemens NH-1-16 | Siemens NH-1-16 | 16 | [4000.0, 400.0, 2.0, 0.1, 0.04, 0.01] | 0 | 0 | [26.0, 35.0, 75.0, 150.0, 200.0, 300.0] | 0 | 0
Siemens NH-1-160 | Siemens NH-1-160 | 160 | [4800.0, 120.0, 7.0, 0.1, 0.004] | 0 | 0 | [210.0, 500.0, 900.0, 2300.0, 5000.0] | 0 | 0
Siemens NH-1-25 | Siemens NH-1-25 | 25 | [4000.0, 1000.0, 10.0, 0.2, 0.02, 0.01] | 0 | 0 | [40.0, 50.0, 100.0, 210.0, 400.0, 500.0] | 0 | 0
Siemens NH-1-50 | Siemens NH-1-50 | 50 | [4000.0, 40.0, 4.0, 1.0, 0.02, 0.01] | 0 | 0 | [86.0, 200.0, 300.0, 400.0, 1000.0, 1280.0] | 0 | 0
Siemens NH-1-63 | Siemens NH-1-63 | 63 | [4000.0, 100.0, 10.0, 2.0, 0.04, 0.01] | 0 | 0 | [100.0, 200.0, 300.0, 400.0, 1000.0, 1500.0] | 0 | 0
Siemens NH-1-80 | Siemens NH-1-80 | 80 | [4800.0, 120.0, 7.0, 0.1, 0.01] | 0 | 0 | [150.58, 250.0, 450.0, 1150.0, 2470.0] | 0 | 0
Siemens NH-2-1000 | Siemens NH-2-1000 | 1000 | [4800.0, 120.0, 7.0, 0.1, 0.004] | 0 | 0 | [1900.0, 3500.0, 8400.0, 24000.0, 52000.0] | 0 | 0
Siemens NH-2-200 | Siemens NH-2-200 | 200 | [4800.0, 120.0, 7.0, 0.1, 0.004] | 0 | 0 | [280.0, 650.0, 1200.0, 3000.0, 7000.0] | 0 | 0
Siemens NH-2-224 | Siemens NH-2-224 | 224 | [4800.0, 120.0, 7.0, 0.2, 0.04, 0.004] | 0 | 0 | [400.0, 750.0, 1453.0, 3025.0, 4315.0, 7600.0] | 0 | 0
Siemens NH-2-250 | Siemens NH-2-250 | 250 | [4800.0, 120.0, 7.0, 0.1, 0.004] | 0 | 0 | [450.0, 800.0, 1650.0, 4000.0, 8500.0] | 0 | 0
Siemens NH-2-315 | Siemens NH-2-315 | 315 | [4800.0, 120.0, 7.0, 0.1, 0.004] | 0 | 0 | [550.0, 920.0, 1900.0, 5000.0, 11000.0] | 0 | 0
Siemens NH-2-355 | Siemens NH-2-355 | 355 | [4800.0, 120.0, 6.0, 0.1, 0.004] | 0 | 0 | [650.0, 1116.27, 2350.0, 5840.0, 12790.0] | 0 | 0
Siemens NH-2-400 | Siemens NH-2-400 | 400 | [4800.0, 120.0, 7.0, 0.1, 0.004] | 0 | 0 | [720.0, 1350.0, 2800.0, 6500.0, 15000.0] | 0 | 0
Siemens NH-2-425 | Siemens NH-2-425 | 425 | [4800.0, 120.0, 7.0, 0.1, 0.004] | 0 | 0 | [850.0, 1500.0, 3050.0, 7500.0, 16500.0] | 0 | 0
Siemens NH-2-630 | Siemens NH-2-630 | 630 | [4800.0, 120.0, 7.0, 0.1, 0.004] | 0 | 0 | [1200.0, 2000.0, 4800.0, 12000.0, 26000.0] | 0 | 0

## res_bus
| vm_pu | va_degree | p_mw | q_mvar
0 | 0.97074 | -0.56404 | 0.029985 | 0.007515
1 | 0.9713 | -0.55298 | 0 | 0
2 | 0.9724 | -0.53125 | 0 | 0
3 | 0.97579 | -0.46452 | 0 | 0
4 | 0.97149 | -0.5493 | 0.047465 | 0.011896
5 | 0.97789 | -0.42351 | 0 | 0
6 | 0.98043 | -0.37403 | 0 | 0
7 | 0.97621 | -0.45637 | 0.011322 | 0.0028376
8 | 0.99016 | -0.18666 | 0 | 0
9 | 0.99032 | -0.18359 | 0 | 0
10 | 0.98981 | -0.19343 | 0.0074263 | 0.0018612
11 | 0.99082 | -0.1741 | 0.0053971 | 0.0013526
12 | 0.98966 | -0.19622 | 0.0061753 | 0.0015477
13 | 0.99156 | -0.15982 | 0 | 0
14 | 0.99375 | -0.11818 | 0 | 0
15 | 0.98205 | -0.34262 | 0 | 0
16 | 0.98021 | -0.37827 | 0.010635 | 0.0026655
17 | 0.98647 | -0.25722 | 0 | 0
18 | 0.98634 | -0.25982 | 0.0041254 | 0.0010339
19 | 0.98781 | -0.23167 | 0 | 0
20 | 0.98178 | -0.34792 | 0 | 0
21 | 0.98198 | -0.34388 | 0.004041 | 0.0010128
22 | 0.98772 | -0.23336 | 0 | 0
23 | 0.98166 | -0.35029 | 0.0048506 | 0.0012157
24 | 0.98964 | -0.19682 | 0.0066633 | 0.00167
25 | 0.99313 | -0.13021 | 0.0071819 | 0.0018
26 | 0.99108 | -0.16918 | 0.0044827 | 0.0011235
27 | 0.99595 | -0.076449 | 0.0060134 | 0.0015071
28 | 0.99087 | -0.17456 | 0 | 0
29 | 0.98855 | -0.21926 | 0 | 0
30 | 0.99268 | -0.13961 | 0 | 0
31 | 0.99072 | -0.17735 | 0.0083189 | 0.0020849
32 | 0.99445 | -0.10566 | 0.0047401 | 0.001188
33 | 0.98769 | -0.234 | 0.003821 | 0.00095764
34 | 0.98224 | -0.33943 | 0.0031345 | 0.00078559
35 | 0.98229 | -0.3386 | 0.0023623 | 0.00059205
36 | 0.9824 | -0.33643 | 0 | 0
37 | 0.98237 | -0.33697 | 0.0035951 | 0.00090101
38 | 0.98255 | -0.33348 | 0 | 0
39 | 0.98245 | -0.33534 | 0.0075474 | 0.0018915
40 | 0.98307 | -0.32329 | 0 | 0
41 | 0.98297 | -0.32522 | 0.0039409 | 0.00098769
42 | 0.9836 | -0.31295 | 0.0072753 | 0.0018234
43 | 0.98219 | -0.34035 | 0 | 0
44 | 0.98479 | -0.29005 | 0.0057014 | 0.0014289
45 | 0.97704 | -0.4405 | 0.010058 | 0.0025207
46 | 0.98548 | -0.27663 | 0 | 0
47 | 0.98577 | -0.27101 | 0.0045846 | 0.001149
48 | 0.97525 | -0.47574 | 0.010402 | 0.002607
49 | 0.97097 | -0.56002 | 0.0063022 | 0.0015795
50 | 0.9711 | -0.55744 | 0.0066438 | 0.0016651
51 | 0.98746 | -0.23859 | 0 | 0
52 | 0.983 | -0.3272 | 0.0020215 | 0.00050664
53 | 0.98314 | -0.32443 | 0 | 0
54 | 0.98263 | -0.33445 | 0 | 0
55 | 0.98499 | -0.28834 | 0 | 0
56 | 0.98843 | -0.22166 | 0.0093931 | 0.0023541
57 | 0.98753 | -0.23901 | 0 | 0
58 | 0.98246 | -0.33783 | 0.010542 | 0.0026421
59 | 0.98234 | -0.34016 | 0 | 0
60 | 0.98622 | -0.2645 | 0 | 0
61 | 0.98497 | -0.28873 | 0.0083277 | 0.0020871
62 | 0.99698 | -0.057347 | 0 | 0
63 | 0.99727 | -0.05187 | 0.0045955 | 0.0011517
64 | 0.98752 | -0.2393 | 0.008634 | 0.0021639
65 | 0.99217 | -0.14887 | 0.0053853 | 0.0013497
66 | 0.99229 | -0.14639 | 0.0046733 | 0.0011712
67 | 1 | 0 | -0.4436 | -0.11377
68 | 0.99271 | -0.13835 | 0.0052402 | 0.0013133
69 | 0.99107 | -0.16936 | 0.0041041 | 0.0010286
70 | 0.9924 | -0.14441 | 0.0065007 | 0.0016292
71 | 0.9882 | -0.22426 | 0.0052496 | 0.0013157
72 | 0.9737 | -0.50617 | 0.010061 | 0.0025215
73 | 0.97233 | -0.53312 | 0.0069101 | 0.0017318
74 | 0.9715 | -0.54969 | 0.04013 | 0.010058
75 | 0.97137 | -0.55216 | 0.0066417 | 0.0016646
76 | 0.98718 | -0.24398 | 0.0059228 | 0.0014844
77 | 0.98673 | -0.25286 | 0.0054195 | 0.0013583
78 | 0.9862 | -0.26318 | 0.0078402 | 0.0019649
79 | 0.98641 | -0.25908 | 0.0039064 | 0.00097904
80 | 0.9862 | -0.26487 | 0.0079319 | 0.0019879
81 | 0.98231 | -0.34069 | 0.010152 | 0.0025442
82 | 0.98201 | -0.34664 | 0 | 0
83 | 0.98199 | -0.34707 | 0.010354 | 0.002595
84 | 0.99998 | 149.9956 | 0 | 0

## res_line
| p_from_mw | q_from_mvar | p_to_mw | q_to_mvar | pl_mw | ql_mvar | i_from_ka | i_to_ka | i_ka | vm_from_pu | va_from_degree | vm_to_pu | va_to_degree | loading_percent
0 | -0.029985 | -0.007515 | 0.030001 | 0.0075249 | 1.5814e-05 | 9.8741e-06 | 0.045963 | 0.045963 | 0.045963 | 0.97074 | -0.56404 | 0.9713 | -0.55298 | 12.6273
1 | -0.030001 | -0.0075249 | 0.030032 | 0.0075443 | 3.1112e-05 | 1.9425e-05 | 0.045963 | 0.045963 | 0.045963 | 0.9713 | -0.55298 | 0.9724 | -0.53125 | 12.6273
2 | -0.077538 | -0.019466 | 0.077786 | 0.019624 | 0.00024766 | 0.00015792 | 0.11866 | 0.11866 | 0.11866 | 0.9724 | -0.53125 | 0.97579 | -0.46452 | 32.6001
3 | 0.047506 | 0.011922 | -0.047465 | -0.011896 | 4.086e-05 | 2.5895e-05 | 0.072701 | 0.072701 | 0.072701 | 0.9724 | -0.53125 | 0.97149 | -0.5493 | 19.9729
4 | -0.077786 | -0.019624 | 0.077816 | 0.019643 | 3.0349e-05 | 1.9352e-05 | 0.11866 | 0.11866 | 0.11866 | 0.97579 | -0.46452 | 0.97621 | -0.45637 | 32.6001
5 | -0.089279 | -0.022571 | 0.089491 | 0.022706 | 0.00021239 | 0.00013554 | 0.13592 | 0.13592 | 0.13592 | 0.97789 | -0.42351 | 0.98043 | -0.37403 | 37.3413
6 | 0.089279 | 0.022571 | -0.089138 | -0.022481 | 0.00014048 | 8.9652e-05 | 0.13592 | 0.13592 | 0.13592 | 0.97789 | -0.42351 | 0.97621 | -0.45637 | 37.3413
7 | -0.10013 | -0.025373 | 0.10028 | 0.025469 | 0.00015133 | 9.6633e-05 | 0.15207 | 0.15207 | 0.15207 | 0.98043 | -0.37403 | 0.98205 | -0.34262 | 41.7767
8 | 0.010638 | 0.0026666 | -0.010635 | -0.0026655 | 2.1504e-06 | 1.0989e-06 | 0.016145 | 0.016145 | 0.016145 | 0.98043 | -0.37403 | 0.98021 | -0.37827 | 4.4355
9 | -0.014095 | -0.0035341 | 0.014097 | 0.0035352 | 2.0625e-06 | 1.1623e-06 | 0.021183 | 0.021183 | 0.021183 | 0.99016 | -0.18666 | 0.99032 | -0.18359 | 5.8194
10 | 0.014095 | 0.0035341 | -0.014091 | -0.0035315 | 4.5462e-06 | 2.5622e-06 | 0.021183 | 0.021183 | 0.021183 | 0.99016 | -0.18666 | 0.98981 | -0.19343 | 5.8195
11 | -0.13826 | -0.035324 | 0.13833 | 0.035364 | 6.3467e-05 | 4.0166e-05 | 0.20799 | 0.20799 | 0.20799 | 0.99032 | -0.18359 | 0.99082 | -0.1741 | 19.0465
12 | 0.12417 | 0.031789 | -0.12409 | -0.031741 | 7.5905e-05 | 4.7908e-05 | 0.18681 | 0.18681 | 0.18681 | 0.99032 | -0.18359 | 0.98966 | -0.19622 | 17.1068
13 | 0.0066644 | 0.0016703 | -0.0066633 | -0.00167 | 1.0778e-06 | 3.2181e-07 | 0.010019 | 0.010019 | 0.010019 | 0.98981 | -0.19343 | 0.98964 | -0.19682 | 2.7524
14 | -0.14372 | -0.036717 | 0.14382 | 0.03678 | 9.9339e-05 | 6.2919e-05 | 0.21609 | 0.21609 | 0.21609 | 0.99082 | -0.1741 | 0.99156 | -0.15982 | 19.7888
15 | 0.11791 | 0.030193 | -0.11771 | -0.030066 | 0.0002021 | 0.00012737 | 0.17752 | 0.17752 | 0.17752 | 0.98966 | -0.19622 | 0.98781 | -0.23167 | 16.2566
16 | -0.14382 | -0.03678 | 0.14411 | 0.036964 | 0.00029036 | 0.0001839 | 0.21609 | 0.21609 | 0.21609 | 0.99156 | -0.15982 | 0.99375 | -0.11818 | 19.7887
17 | 0.029013 | 0.0072823 | -0.028996 | -0.0072719 | 1.6633e-05 | 1.0341e-05 | 0.043447 | 0.043447 | 0.043447 | 0.99375 | -0.11818 | 0.99313 | -0.13021 | 11.9361
18 | 0.17471 | 0.044741 | -0.17428 | -0.044467 | 0.00043048 | 0.00027356 | 0.26194 | 0.26194 | 0.26194 | 0.99375 | -0.11818 | 0.99108 | -0.16918 | 23.9875
19 | -0.34783 | -0.088987 | 0.34854 | 0.089437 | 0.00070424 | 0.00044991 | 0.52148 | 0.52148 | 0.52148 | 0.99375 | -0.11818 | 0.99595 | -0.076449 | 47.7548
20 | 0.0048524 | 0.0012157 | -0.0048511 | -0.0012157 | 1.2234e-06 | 1.9596e-08 | 0.0073522 | 0.0073525 | 0.0073525 | 0.98205 | -0.34262 | 0.98178 | -0.34792 | 2.0199
21 | 0.0040412 | 0.0010127 | -0.004041 | -0.0010128 | 2.4159e-07 | -6.2765e-08 | 0.0061232 | 0.0061233 | 0.0061233 | 0.98205 | -0.34262 | 0.98198 | -0.34388 | 1.6822
22 | -0.10917 | -0.027698 | 0.10962 | 0.027985 | 0.00045042 | 0.00028771 | 0.16554 | 0.16554 | 0.16554 | 0.98205 | -0.34262 | 0.98647 | -0.25722 | 45.4787
23 | 0.0041259 | 0.0010338 | -0.0041254 | -0.0010339 | 5.1137e-07 | -1.2214e-07 | 0.0062235 | 0.0062236 | 0.0062236 | 0.98647 | -0.25722 | 0.98634 | -0.25982 | 1.7098
24 | -0.11375 | -0.029019 | 0.11389 | 0.029109 | 0.00014054 | 8.9299e-05 | 0.17177 | 0.17177 | 0.17177 | 0.98647 | -0.25722 | 0.98781 | -0.23167 | 23.5942
25 | 0.0038215 | 0.00095748 | -0.0038211 | -0.0009576 | 3.086e-07 | -1.2037e-07 | 0.0057565 | 0.0057566 | 0.0057566 | 0.98781 | -0.23167 | 0.98772 | -0.23336 | 1.5815
26 | 0.0048511 | 0.0012157 | -0.0048506 | -0.0012157 | 5.49e-07 | 8.9489e-09 | 0.0073525 | 0.0073526 | 0.0073526 | 0.98178 | -0.34792 | 0.98166 | -0.35029 | 2.0199
27 | 0.0038211 | 0.0009576 | -0.003821 | -0.00095764 | 1.152e-07 | -4.4916e-08 | 0.0057566 | 0.0057566 | 0.0057566 | 0.98772 | -0.23336 | 0.98769 | -0.234 | 1.5815
28 | 0.021814 | 0.005472 | -0.021806 | -0.0054668 | 8.4629e-06 | 5.143e-06 | 0.032686 | 0.032687 | 0.032687 | 0.99313 | -0.13021 | 0.99271 | -0.13835 | 8.9798
29 | 0.16979 | 0.043344 | -0.16979 | -0.043343 | 1.4623e-06 | 9.2891e-07 | 0.25521 | 0.25521 | 0.25521 | 0.99108 | -0.16918 | 0.99107 | -0.16936 | 23.3712
30 | -0.35455 | -0.090944 | 0.35587 | 0.091787 | 0.0013201 | 0.00084339 | 0.53047 | 0.53047 | 0.53047 | 0.99595 | -0.076449 | 1 | 0 | 48.5775
31 | 0.067748 | 0.017127 | -0.067603 | -0.017035 | 0.00014488 | 9.2244e-05 | 0.10179 | 0.10179 | 0.10179 | 0.99087 | -0.17456 | 0.98855 | -0.21926 | 27.965
32 | -0.076068 | -0.019213 | 0.076196 | 0.019294 | 0.00012763 | 8.1349e-05 | 0.11429 | 0.11429 | 0.11429 | 0.99087 | -0.17456 | 0.99268 | -0.13961 | 31.3975
33 | 0.00832 | 0.0020854 | -0.0083189 | -0.0020849 | 1.1053e-06 | 4.6424e-07 | 0.012495 | 0.012495 | 0.012495 | 0.99087 | -0.17456 | 0.99072 | -0.17735 | 3.4326
34 | 0.0093942 | 0.0023546 | -0.0093931 | -0.0023541 | 1.0772e-06 | 5.0523e-07 | 0.014141 | 0.014141 | 0.014141 | 0.98855 | -0.21926 | 0.98843 | -0.22166 | 3.8848
35 | 0.058209 | 0.01468 | -0.058154 | -0.014645 | 5.4982e-05 | 3.4944e-05 | 0.087652 | 0.087652 | 0.087652 | 0.98855 | -0.21926 | 0.98753 | -0.23901 | 24.0802
36 | -0.076196 | -0.019294 | 0.07632 | 0.019373 | 0.00012443 | 7.9307e-05 | 0.11429 | 0.11429 | 0.11429 | 0.99268 | -0.13961 | 0.99445 | -0.10566 | 31.3974
37 | -0.08106 | -0.020561 | 0.081249 | 0.020682 | 0.00018879 | 0.00012038 | 0.12138 | 0.12138 | 0.12138 | 0.99445 | -0.10566 | 0.99698 | -0.057347 | 33.346
38 | -0.0031345 | -0.00078559 | 0.0031347 | 0.00078549 | 1.2349e-07 | -1.0582e-07 | 0.0047486 | 0.0047485 | 0.0047486 | 0.98224 | -0.33943 | 0.98229 | -0.3386 | 1.3046
39 | -0.005497 | -0.0013775 | 0.0054975 | 0.0013776 | 5.6796e-07 | 8.6962e-08 | 0.008327 | 0.0083269 | 0.008327 | 0.98229 | -0.3386 | 0.9824 | -0.33643 | 2.2876
40 | 0.0035952 | 0.00090096 | -0.0035951 | -0.00090101 | 9.2619e-08 | -4.6178e-08 | 0.0054455 | 0.0054455 | 0.0054455 | 0.9824 | -0.33643 | 0.98237 | -0.33697 | 1.496
41 | -0.0090927 | -0.0022786 | 0.009094 | 0.0022792 | 1.2798e-06 | 5.9124e-07 | 0.013772 | 0.013772 | 0.013772 | 0.9824 | -0.33643 | 0.98255 | -0.33348 | 3.7836
42 | 0.007548 | 0.0018918 | -0.0075474 | -0.0018915 | 6.6902e-07 | 2.5527e-07 | 0.011431 | 0.011431 | 0.011431 | 0.98255 | -0.33348 | 0.98245 | -0.33534 | 3.1404
43 | -0.016642 | -0.004171 | 0.01665 | 0.0041757 | 8.0789e-06 | 4.7407e-06 | 0.025203 | 0.025203 | 0.025203 | 0.98255 | -0.33348 | 0.98307 | -0.32329 | 6.924
44 | -0.11869 | -0.030115 | 0.11875 | 0.030152 | 5.91e-05 | 3.7267e-05 | 0.17979 | 0.17979 | 0.17979 | 0.98307 | -0.32329 | 0.9836 | -0.31295 | 16.4639
45 | 0.098098 | 0.024952 | -0.098017 | -0.024901 | 8.053e-05 | 5.0431e-05 | 0.14862 | 0.14862 | 0.14862 | 0.98307 | -0.32329 | 0.98219 | -0.34035 | 13.6096
46 | 0.0039413 | 0.00098758 | -0.0039409 | -0.00098769 | 3.6084e-07 | -1.1183e-07 | 0.0059656 | 0.0059658 | 0.0059658 | 0.98307 | -0.32329 | 0.98297 | -0.32522 | 1.6389
47 | -0.12602 | -0.031976 | 0.12616 | 0.032063 | 0.00013892 | 8.7742e-05 | 0.19079 | 0.19079 | 0.19079 | 0.9836 | -0.31295 | 0.98479 | -0.29005 | 17.4717
48 | 0.098017 | 0.024901 | -0.097547 | -0.024601 | 0.00047013 | 0.00030017 | 0.14862 | 0.14862 | 0.14862 | 0.98219 | -0.34035 | 0.97704 | -0.4405 | 40.8289
49 | -0.13186 | -0.033492 | 0.13195 | 0.033546 | 8.5228e-05 | 5.3891e-05 | 0.19941 | 0.19941 | 0.19941 | 0.98479 | -0.29005 | 0.98548 | -0.27663 | 18.2606
50 | 0.08749 | 0.02208 | -0.087342 | -0.021986 | 0.0001474 | 9.4059e-05 | 0.1333 | 0.1333 | 0.1333 | 0.97704 | -0.4405 | 0.97525 | -0.47574 | 36.6209
51 | -0.13195 | -0.033546 | 0.13198 | 0.033569 | 3.5748e-05 | 2.2604e-05 | 0.19941 | 0.19941 | 0.19941 | 0.98548 | -0.27663 | 0.98577 | -0.27101 | 18.2606
52 | -0.13657 | -0.034718 | 0.13678 | 0.034853 | 0.00021361 | 0.00013517 | 0.20633 | 0.20633 | 0.20633 | 0.98577 | -0.27101 | 0.98746 | -0.23859 | 18.8943
53 | 0.07694 | 0.019379 | -0.076828 | -0.019308 | 0.00011177 | 7.1264e-05 | 0.11743 | 0.11743 | 0.11743 | 0.97525 | -0.47574 | 0.9737 | -0.50617 | 32.2607
54 | -0.0063022 | -0.0015795 | 0.006303 | 0.0015797 | 7.7504e-07 | 2.2193e-07 | 0.0096581 | 0.009658 | 0.0096581 | 0.97097 | -0.56002 | 0.9711 | -0.55744 | 2.6533
55 | -0.012947 | -0.0032448 | 0.01295 | 0.0032466 | 3.2618e-06 | 1.814e-06 | 0.019838 | 0.019838 | 0.019838 | 0.9711 | -0.55744 | 0.97137 | -0.55216 | 5.4501
56 | 0.023107 | 0.005797 | -0.023101 | -0.0057934 | 5.9332e-06 | 3.6304e-06 | 0.034823 | 0.034823 | 0.034823 | 0.98746 | -0.23859 | 0.98718 | -0.24398 | 9.5667
57 | -0.15989 | -0.04065 | 0.16 | 0.04072 | 0.00011048 | 7.0121e-05 | 0.24115 | 0.24115 | 0.24115 | 0.98746 | -0.23859 | 0.9882 | -0.22426 | 22.0831
58 | -0.0020215 | -0.00050664 | 0.0020218 | 0.00050584 | 2.661e-07 | -7.9063e-07 | 0.00306 | 0.0030597 | 0.00306 | 0.983 | -0.3272 | 0.98314 | -0.32443 | 0.84067
59 | 0.031074 | 0.0077967 | -0.031059 | -0.0077874 | 1.4839e-05 | 9.2701e-06 | 0.047034 | 0.047034 | 0.047034 | 0.98314 | -0.32443 | 0.98263 | -0.33445 | 12.9215
60 | -0.033096 | -0.0083026 | 0.033153 | 0.0083383 | 5.7052e-05 | 3.5743e-05 | 0.050094 | 0.050094 | 0.050094 | 0.98314 | -0.32443 | 0.98499 | -0.28834 | 13.7621
61 | 0.010544 | 0.002643 | -0.010542 | -0.0026421 | 1.6947e-06 | 8.6008e-07 | 0.015967 | 0.015967 | 0.015967 | 0.98263 | -0.33445 | 0.98246 | -0.33783 | 4.3865
62 | 0.020515 | 0.0051445 | -0.02051 | -0.0051411 | 5.5798e-06 | 3.3758e-06 | 0.031067 | 0.031068 | 0.031068 | 0.98263 | -0.33445 | 0.98234 | -0.34016 | 8.535
63 | -0.04148 | -0.010425 | 0.041528 | 0.010455 | 4.7265e-05 | 2.9841e-05 | 0.062674 | 0.062674 | 0.062674 | 0.98499 | -0.28834 | 0.98622 | -0.2645 | 17.2183
64 | 0.0083278 | 0.0020872 | -0.0083277 | -0.0020871 | 1.5337e-07 | 6.5266e-08 | 0.012581 | 0.012581 | 0.012581 | 0.98499 | -0.28834 | 0.98497 | -0.28873 | 3.4563
65 | 0.0086341 | 0.0021639 | -0.008634 | -0.0021639 | 1.1857e-07 | 5.1983e-08 | 0.01301 | 0.01301 | 0.01301 | 0.98753 | -0.23901 | 0.98752 | -0.2393 | 3.5742
66 | 0.04952 | 0.012482 | -0.04946 | -0.012443 | 6.0326e-05 | 3.824e-05 | 0.074642 | 0.074642 | 0.074642 | 0.98753 | -0.23901 | 0.98622 | -0.2645 | 20.5061
67 | 0.010152 | 0.0025443 | -0.010152 | -0.0025442 | 2.5557e-07 | 1.2708e-07 | 0.015378 | 0.015378 | 0.015378 | 0.98234 | -0.34016 | 0.98231 | -0.34069 | 4.2246
68 | 0.010358 | 0.0025968 | -0.010355 | -0.0025951 | 3.1987e-06 | 1.6086e-06 | 0.01569 | 0.01569 | 0.01569 | 0.98234 | -0.34016 | 0.98201 | -0.34664 | 4.3105
69 | 0.007932 | 0.001988 | -0.0079319 | -0.0019879 | 1.3707e-07 | 5.5162e-08 | 0.011968 | 0.011968 | 0.011968 | 0.98622 | -0.2645 | 0.9862 | -0.26487 | 3.2879
70 | -0.081249 | -0.020682 | 0.081271 | 0.020695 | 2.1465e-05 | 1.3687e-05 | 0.12138 | 0.12138 | 0.12138 | 0.99698 | -0.057347 | 0.99727 | -0.05187 | 33.3459
71 | -0.085866 | -0.021847 | 0.086081 | 0.021984 | 0.00021525 | 0.0001373 | 0.12824 | 0.12824 | 0.12824 | 0.99727 | -0.05187 | 1 | 0 | 35.2296
72 | -0.0053853 | -0.0013497 | 0.005386 | 0.0013498 | 6.3726e-07 | 7.1369e-08 | 0.0080767 | 0.0080766 | 0.0080767 | 0.99217 | -0.14887 | 0.99229 | -0.14639 | 2.2189
73 | -0.010059 | -0.002521 | 0.01006 | 0.0025215 | 9.5125e-07 | 4.6478e-07 | 0.015085 | 0.015085 | 0.015085 | 0.99229 | -0.14639 | 0.9924 | -0.14441 | 4.1441
74 | 0.016566 | 0.0041535 | -0.016561 | -0.0041507 | 4.776e-06 | 2.7897e-06 | 0.024832 | 0.024832 | 0.024832 | 0.99271 | -0.13835 | 0.9924 | -0.14441 | 6.8219
75 | 0.16569 | 0.042314 | -0.16525 | -0.042036 | 0.00043839 | 0.00027839 | 0.24905 | 0.24905 | 0.24905 | 0.99107 | -0.16936 | 0.9882 | -0.22426 | 22.807
76 | 0.066767 | 0.016787 | -0.066682 | -0.016732 | 8.5822e-05 | 5.4653e-05 | 0.10205 | 0.10205 | 0.10205 | 0.9737 | -0.50617 | 0.97233 | -0.53312 | 28.0367
77 | 0.059771 | 0.015 | -0.059724 | -0.01497 | 4.7172e-05 | 3.0004e-05 | 0.091479 | 0.091479 | 0.091479 | 0.97233 | -0.53312 | 0.9715 | -0.54969 | 25.1316
78 | 0.019594 | 0.0049126 | -0.019592 | -0.0049112 | 2.3053e-06 | 1.3909e-06 | 0.030012 | 0.030012 | 0.030012 | 0.9715 | -0.54969 | 0.97137 | -0.55216 | 8.2451
79 | 0.017178 | 0.004309 | -0.017171 | -0.0043047 | 7.27e-06 | 4.2833e-06 | 0.025895 | 0.025895 | 0.025895 | 0.98718 | -0.24398 | 0.98673 | -0.25286 | 7.1141
80 | 0.011752 | 0.0029464 | -0.011748 | -0.0029446 | 3.4797e-06 | 1.8497e-06 | 0.017722 | 0.017722 | 0.017722 | 0.98673 | -0.25286 | 0.98641 | -0.25908 | 4.8688
81 | -0.0078402 | -0.0019649 | 0.0078418 | 0.0019656 | 1.5345e-06 | 6.0891e-07 | 0.01183 | 0.01183 | 0.01183 | 0.9862 | -0.26318 | 0.98641 | -0.25908 | 3.2499
82 | 0.010355 | 0.0025951 | -0.010354 | -0.002595 | 2.0762e-07 | 1.0442e-07 | 0.01569 | 0.01569 | 0.01569 | 0.98201 | -0.34664 | 0.98199 | -0.34707 | 4.3105

## res_trafo
| p_hv_mw | q_hv_mvar | p_lv_mw | q_lv_mvar | pl_mw | ql_mvar | i_hv_ka | i_lv_ka | vm_hv_pu | va_hv_degree | vm_lv_pu | va_lv_degree | loading_percent
0 | -1.2729e-15 | -1.3162e-15 | 0.00165 | 1.2699e-07 | 0.00165 | 1.2699e-07 | 5.2857e-17 | 0.0023815 | 0.99998 | 149.9956 | 1 | 0 | 0.2619

## res_ext_grid
| p_mw | q_mvar
0 | 0.44957 | 0.11527

## res_load
| p_mw | q_mvar
0 | 0.029985 | 0.007515
1 | 0.047465 | 0.011896
2 | 0.011322 | 0.0028376
3 | 0.0074263 | 0.0018612
4 | 0.0053971 | 0.0013526
5 | 0.0061753 | 0.0015477
6 | 0.010635 | 0.0026655
7 | 0.0041254 | 0.0010339
8 | 0.004041 | 0.0010128
9 | 0.0048506 | 0.0012157
10 | 0.0066633 | 0.00167
11 | 0.0071819 | 0.0018
12 | 0.0044827 | 0.0011235
13 | 0.0060134 | 0.0015071
14 | 0.0083189 | 0.0020849
15 | 0.0047401 | 0.001188
16 | 0.003821 | 0.00095764
17 | 0.0031345 | 0.00078559
18 | 0.0023623 | 0.00059205
19 | 0.0035951 | 0.00090101
20 | 0.0075474 | 0.0018915
21 | 0.0039409 | 0.00098769
22 | 0.0072753 | 0.0018234
23 | 0.0057014 | 0.0014289
24 | 0.010058 | 0.0025207
25 | 0.0045846 | 0.001149
26 | 0.010402 | 0.002607
27 | 0.0063022 | 0.0015795
28 | 0.0066438 | 0.0016651
29 | 0.0020215 | 0.00050664
30 | 0.0093931 | 0.0023541
31 | 0.010542 | 0.0026421
32 | 0.0083277 | 0.0020871
33 | 0.0045955 | 0.0011517
34 | 0.008634 | 0.0021639
35 | 0.0053853 | 0.0013497
36 | 0.0046733 | 0.0011712
37 | 0.0059702 | 0.0014963
38 | 0.0052402 | 0.0013133
39 | 0.0041041 | 0.0010286
40 | 0.0065007 | 0.0016292
41 | 0.0052496 | 0.0013157
42 | 0.010061 | 0.0025215
43 | 0.0069101 | 0.0017318
44 | 0.04013 | 0.010058
45 | 0.0066417 | 0.0016646
46 | 0.0059228 | 0.0014844
47 | 0.0054195 | 0.0013583
48 | 0.0078402 | 0.0019649
49 | 0.0039064 | 0.00097904
50 | 0.0079319 | 0.0019879
51 | 0.010152 | 0.0025442
52 | 0.010354 | 0.002595

## dtypes
| element | column | dtype
0 | bus | name | object
1 | bus | vn_kv | float64
2 | bus | type | object
3 | bus | zone | object
4 | bus | in_service | bool
5 | load | name | object
6 | load | bus | uint32
7 | load | p_mw | float64
8 | load | q_mvar | float64
9 | load | const_z_percent | float64
10 | load | const_i_percent | float64
11 | load | sn_mva | float64
12 | load | scaling | float64
13 | load | in_service | bool
14 | load | type | object
15 | ext_grid | name | object
16 | ext_grid | bus | uint32
17 | ext_grid | vm_pu | float64
18 | ext_grid | va_degree | float64
19 | ext_grid | slack_weight | float64
20 | ext_grid | in_service | bool
21 | line | name | object
22 | line | std_type | object
23 | line | from_bus | uint32
24 | line | to_bus | uint32
25 | line | length_km | float64
26 | line | r_ohm_per_km | float64
27 | line | x_ohm_per_km | float64
28 | line | c_nf_per_km | float64
29 | line | g_us_per_km | float64
30 | line | max_i_ka | float64
31 | line | df | float64
32 | line | parallel | uint32
33 | line | type | object
34 | line | in_service | bool
35 | trafo | name | object
36 | trafo | std_type | object
37 | trafo | hv_bus | uint32
38 | trafo | lv_bus | uint32
39 | trafo | sn_mva | float64
40 | trafo | vn_hv_kv | float64
41 | trafo | vn_lv_kv | float64
42 | trafo | vk_percent | float64
43 | trafo | vkr_percent | float64
44 | trafo | pfe_kw | float64
45 | trafo | i0_percent | float64
46 | trafo | shift_degree | float64
47 | trafo | tap_side | object
48 | trafo | tap_neutral | int32
49 | trafo | tap_min | int32
50 | trafo | tap_max | int32
51 | trafo | tap_step_percent | float64
52 | trafo | tap_step_degree | float64
53 | trafo | tap_pos | int32
54 | trafo | tap_phase_shifter | bool
55 | trafo | parallel | uint32
56 | trafo | df | float64
57 | trafo | in_service | bool
58 | line_geodata | coords | object
59 | bus_geodata | x | float64
60 | bus_geodata | y | float64
61 | bus_geodata | coords | object
62 | res_bus | vm_pu | float64
63 | res_bus | va_degree | float64
64 | res_bus | p_mw | float64
65 | res_bus | q_mvar | float64
66 | res_line | p_from_mw | float64
67 | res_line | q_from_mvar | float64
68 | res_line | p_to_mw | float64
69 | res_line | q_to_mvar | float64
70 | res_line | pl_mw | float64
71 | res_line | ql_mvar | float64
72 | res_line | i_from_ka | float64
73 | res_line | i_to_ka | float64
74 | res_line | i_ka | float64
75 | res_line | vm_from_pu | float64
76 | res_line | va_from_degree | float64
77 | res_line | vm_to_pu | float64
78 | res_line | va_to_degree | float64
79 | res_line | loading_percent | float64
80 | res_trafo | p_hv_mw | float64
81 | res_trafo | q_hv_mvar | float64
82 | res_trafo | p_lv_mw | float64
83 | res_trafo | q_lv_mvar | float64
84 | res_trafo | pl_mw | float64
85 | res_trafo | ql_mvar | float64
86 | res_trafo | i_hv_ka | float64
87 | res_trafo | i_lv_ka | float64
88 | res_trafo | vm_hv_pu | float64
89 | res_trafo | va_hv_degree | float64
90 | res_trafo | vm_lv_pu | float64
91 | res_trafo | va_lv_degree | float64
92 | res_trafo | loading_percent | float64
93 | res_ext_grid | p_mw | float64
94 | res_ext_grid | q_mvar | float64
95 | res_load | p_mw | float64
96 | res_load | q_mvar | float64

## parameters
| version | format_version | converged | OPF_converged | name | f_hz | sn_mva
0 | 2.14.6 | 2.14.0 | TRUE | FALSE |  | 50 | 1