## bus
| name | vn_kv | type | zone | in_service
0 | bus_LV_1061-218_0_3_node_0 | 0.4 | n |  | TRUE
1 | bus_LV_1061-218_0_3_node_1 | 0.4 | n |  | TRUE
2 | bus_LV_1061-218_0_3_node_2 | 0.4 | n |  | TRUE
3 | bus_LV_1061-218_0_3_node_3 | 0.4 | n |  | TRUE
4 | bus_LV_1061-218_0_3_node_4 | 0.4 | n |  | TRUE
5 | bus_LV_1061-218_0_3_node_42 | 0.4 | n |  | TRUE
6 | bus_LV_1061-218_0_3_node_7 | 0.4 | n |  | TRUE
7 | bus_LV_1061-218_0_3_node_34 | 0.4 | n |  | TRUE
8 | bus_LV_1061-218_0_3_node_5 | 0.4 | n |  | TRUE
9 | bus_LV_1061-218_0_3_node_6 | 0.4 | n |  | TRUE
10 | bus_LV_1061-218_0_3_node_8 | 0.4 | n |  | TRUE
11 | bus_LV_1061-218_0_3_node_32 | 0.4 | n |  | TRUE
12 | bus_LV_1061-218_0_3_node_9 | 0.4 | n |  | TRUE
13 | bus_LV_1061-218_0_3_node_40 | 0.4 | n |  | TRUE
14 | bus_LV_1061-218_0_3_node_41 | 0.4 | n |  | TRUE
15 | bus_LV_1061-218_0_3_node_30 | 0.4 | n |  | TRUE
16 | bus_LV_1061-218_0_3_node_38 | 0.4 | n |  | TRUE
17 | bus_LV_1061-218_0_3_node_17 | 0.4 | n |  | TRUE
18 | bus_LV_1061-218_0_3_node_10 | 0.4 | n |  | TRUE
19 | bus_LV_1061-218_0_3_node_11 | 0.4 | n |  | TRUE
20 | bus_LV_1061-218_0_3_node_12 | 0.4 | n |  | TRUE
21 | bus_LV_1061-218_0_3_node_14 | 0.4 | n |  | TRUE
22 | bus_LV_1061-218_0_3_node_27 | 0.4 | n |  | TRUE
23 | bus_LV_1061-218_0_3_node_15 | 0.4 | n |  | TRUE
24 | bus_LV_1061-218_0_3_node_16 | 0.4 | n |  | TRUE
25 | bus_LV_1061-218_0_3_node_36 | 0.4 | n |  | TRUE
26 | bus_LV_1061-218_0_3_node_45 | 0.4 | n |  | TRUE
27 | bus_LV_1061-218_0_3_node_19 | 0.4 | n |  | TRUE
28 | bus_LV_1061-218_0_3_node_20 | 0.4 | n |  | TRUE
29 | bus_LV_1061-218_0_3_node_21 | 0.4 | n |  | TRUE
30 | bus_LV_1061-218_0_3_node_29 | 0.4 | n |  | TRUE
31 | bus_LV_1061-218_0_3_node_22 | 0.4 | n |  | TRUE
32 | bus_LV_1061-218_0_3_node_37 | 0.4 | n |  | TRUE
33 | bus_LV_1061-218_0_3_node_44 | 0.4 | n |  | TRUE
34 | bus_LV_1061-218_0_3_node_24 | 0.4 | n |  | TRUE
35 | bus_LV_1061-218_0_3_node_28 | 0.4 | n |  | TRUE
36 | bus_LV_1061-218_0_3_node_23 | 0.4 | n |  | TRUE
37 | bus_LV_1061-218_0_3_node_25 | 0.4 | n |  | TRUE
38 | bus_LV_1061-218_0_3_node_26 | 0.4 | n |  | TRUE
39 | bus_LV_1061-218_0_3_node_31 | 0.4 | n |  | TRUE
40 | bus_LV_1061-218_0_3_node_43 | 0.4 | n |  | TRUE
41 | bus_LV_1061-218_0_3_node_33 | 0.4 | n |  | TRUE
42 | bus_LV_1061-218_0_3_node_35 | 0.4 | n |  | TRUE
43 | bus_LV_1061-218_0_3_node_39 | 0.4 | n |  | TRUE
44 | bus_MV_213_0_node_158 | 20 | n |  | TRUE

## load
| name | bus | p_mw | q_mvar | const_z_percent | const_i_percent | sn_mva | scaling | in_service | type
0 | LV_1061-218_0_3_load_0 | 0 | 0.012478 | 0.0031274 | 0 | 0 |  | 1 | TRUE | wye
1 | LV_1061-218_0_3_load_1 | 1 | 0.012477 | 0.0031271 | 0 | 0 |  | 1 | TRUE | wye
2 | LV_1061-218_0_3_load_2 | 2 | 0.0016451 | 0.0004123 | 0 | 0 |  | 1 | TRUE | wye
3 | LV_1061-218_0_3_load_4 | 4 | 0.0016451 | 0.0004123 | 0 | 0 |  | 1 | TRUE | wye
4 | LV_1061-218_0_3_load_42 | 5 | 0.02398 | 0.0060099 | 0 | 0 |  | 1 | TRUE | wye
5 | LV_1061-218_0_3_load_34 | 7 | 0.031154 | 0.0078078 | 0 | 0 |  | 1 | TRUE | wye
6 | LV_1061-218_0_3_load_5 | 8 | 0.0031608 | 0.00079218 | 0 | 0 |  | 1 | TRUE | wye
7 | LV_1061-218_0_3_load_6 | 9 | 0.0031616 | 0.00079236 | 0 | 0 |  | 1 | TRUE | wye
8 | LV_1061-218_0_3_load_8 | 10 | 0.0031616 | 0.00079236 | 0 | 0 |  | 1 | TRUE | wye
9 | LV_1061-218_0_3_load_32 | 11 | 0.0073086 | 0.0018317 | 0 | 0 |  | 1 | TRUE | wye
10 | LV_1061-218_0_3_load_40 | 13 | 0.012877 | 0.0032273 | 0 | 0 |  | 1 | TRUE | wye
11 | LV_1061-218_0_3_load_41 | 14 | 0.017667 | 0.0044277 | 0 | 0 |  | 1 | TRUE | wye
12 | LV_1061-218_0_3_load_30 | 15 | 0.0031604 | 0.00079206 | 0 | 0 |  | 1 | TRUE | wye
13 | LV_1061-218_0_3_load_38 | 16 | 0.016186 | 0.0040565 | 0 | 0 |  | 1 | TRUE | wye
14 | LV_1061-218_0_3_load_10 | 18 | 0.0027919 | 0.00069972 | 0 | 0 |  | 1 | TRUE | wye
15 | LV_1061-218_0_3_load_11 | 19 | 0.0031779 | 0.00079647 | 0 | 0 |  | 1 | TRUE | wye
16 | LV_1061-218_0_3_load_12 | 20 | 0.0026531 | 0.00066493 | 0 | 0 |  | 1 | TRUE | wye
17 | LV_1061-218_0_3_load_14 | 21 | 0.0030245 | 0.00075801 | 0 | 0 |  | 1 | TRUE | wye
18 | LV_1061-218_0_3_load_27 | 22 | 0.0026285 | 0.00065876 | 0 | 0 |  | 1 | TRUE | wye
19 | LV_1061-218_0_3_load_36 | 25 | 0.012877 | 0.0032273 | 0 | 0 |  | 1 | TRUE | wye
20 | LV_1061-218_0_3_load_45 | 26 | 0.012877 | 0.0032273 | 0 | 0 |  | 1 | TRUE | wye
21 | LV_1061-218_0_3_load_29 | 30 | 0.075899 | 0.019022 | 0 | 0 |  | 1 | TRUE | wye
22 | LV_1061-218_0_3_load_37 | 32 | 0.0040851 | 0.0010238 | 0 | 0 |  | 1 | TRUE | wye
23 | LV_1061-218_0_3_load_44 | 33 | 0.031029 | 0.0077767 | 0 | 0 |  | 1 | TRUE | wye
24 | LV_1061-218_0_3_load_28 | 35 | 0.0034618 | 0.00086761 | 0 | 0 |  | 1 | TRUE | wye
25 | LV_1061-218_0_3_load_31 | 39 | 0.0031604 | 0.00079206 | 0 | 0 |  | 1 | TRUE | wye
26 | LV_1061-218_0_3_load_43 | 40 | 0.020965 | 0.0052543 | 0 | 0 |  | 1 | TRUE | wye
27 | LV_1061-218_0_3_load_33 | 41 | 0.031151 | 0.0078071 | 0 | 0 |  | 1 | TRUE | wye
28 | LV_1061-218_0_3_load_35 | 42 | 0.012877 | 0.0032273 | 0 | 0 |  | 1 | TRUE | wye
29 | LV_1061-218_0_3_load_39 | 43 | 0.016186 | 0.0040565 | 0 | 0 |  | 1 | TRUE | wye

## ext_grid
| name | bus | vm_pu | va_degree | slack_weight | in_service
0 |  | 40 | 1 | 0 | 1 | TRUE

## line
| name | std_type | from_bus | to_bus | length_km | r_ohm_per_km | x_ohm_per_km | c_nf_per_km | g_us_per_km | max_i_ka | df | parallel | type | in_service
0 | LV_1061-218_0_3_line_0 |  | 0 | 1 | 0.031282 | 0.125 | 0.08 | 261 | 0 | 0.364 | 1 | 1 | cs | TRUE
1 | LV_1061-218_0_3_line_1 |  | 0 | 2 | 0.031069 | 0.125 | 0.08 | 261 | 0 | 0.364 | 1 | 1 | cs | TRUE
2 | LV_1061-218_0_3_line_2 |  | 1 | 3 | 0.048 | 0.125 | 0.08 | 261 | 0 | 0.364 | 1 | 1 | cs | TRUE
3 | LV_1061-218_0_3_line_3 |  | 2 | 4 | 0.033686 | 0.125 | 0.08 | 261 | 0 | 0.364 | 1 | 1 | cs | TRUE
4 | LV_1061-218_0_3_line_4 |  | 3 | 5 | 0.017528 | 0.125 | 0.08 | 261 | 0 | 0.364 | 1 | 1 | cs | TRUE
5 | LV_1061-218_0_3_line_5 |  | 3 | 6 | 0.024492 | 0.125 | 0.08 | 261 | 0 | 0.364 | 1 | 1 | cs | TRUE
6 | LV_1061-218_0_3_line_6 |  | 4 | 7 | 0.027211 | 0.125 | 0.08 | 261 | 0 | 0.364 | 1 | 1 | cs | TRUE
7 | LV_1061-218_0_3_line_7 |  | 6 | 8 | 0.061848 | 0.125 | 0.08 | 261 | 0 | 0.364 | 1 | 1 | cs | TRUE
8 | LV_1061-218_0_3_line_8 |  | 8 | 9 | 0.031781 | 0.125 | 0.08 | 261 | 0 | 0.364 | 1 | 1 | cs | TRUE
9 | LV_1061-218_0_3_line_9 |  | 9 | 10 | 0.03094 | 0.125 | 0.08 | 261 | 0 | 0.364 | 1 | 2 | cs | TRUE
10 | LV_1061-218_0_3_line_10 |  | 10 | 11 | 0.015404 | 0.125 | 0.08 | 261 | 0 | 0.364 | 1 | 3 | cs | TRUE
11 | LV_1061-218_0_3_line_11 |  | 11 | 15 | 0.015357 | 0.125 | 0.08 | 261 | 0 | 0.364 | 1 | 3 | cs | TRUE
12 | LV_1061-218_0_3_line_12 |  | 12 | 13 | 0.059924 | 0.125 | 0.08 | 261 | 0 | 0.364 | 1 | 1 | cs | TRUE
13 | LV_1061-218_0_3_line_13 |  | 12 | 14 | 0.022493 | 0.125 | 0.08 | 261 | 0 | 0.364 | 1 | 1 | cs | TRUE
14 | LV_1061-218_0_3_line_14 |  | 13 | 16 | 0.030065 | 0.125 | 0.08 | 261 | 0 | 0.364 | 1 | 1 | cs | TRUE
15 | LV_1061-218_0_3_line_15 |  | 14 | 17 | 0.033242 | 0.125 | 0.08 | 261 | 0 | 0.364 | 1 | 1 | cs | TRUE
16 | LV_1061-218_0_3_line_16 |  | 15 | 39 | 0.031256 | 0.125 | 0.08 | 261 | 0 | 0.364 | 1 | 3 | cs | TRUE
17 | LV_1061-218_0_3_line_17 |  | 16 | 43 | 0.030904 | 0.125 | 0.08 | 261 | 0 | 0.364 | 1 | 1 | cs | TRUE
18 | LV_1061-218_0_3_line_18 |  | 17 | 24 | 0.028698 | 0.125 | 0.08 | 261 | 0 | 0.364 | 1 | 2 | cs | TRUE
19 | LV_1061-218_0_3_line_19 |  | 18 | 19 | 0.020612 | 0.125 | 0.08 | 261 | 0 | 0.364 | 1 | 1 | cs | TRUE
20 | LV_1061-218_0_3_line_20 |  | 18 | 20 | 0.021205 | 0.125 | 0.08 | 261 | 0 | 0.364 | 1 | 1 | cs | TRUE
21 | LV_1061-218_0_3_line_21 |  | 20 | 21 | 0.019976 | 0.125 | 0.08 | 261 | 0 | 0.364 | 1 | 1 | cs | TRUE
22 | LV_1061-218_0_3_line_22 |  | 21 | 22 | 0.021487 | 0.125 | 0.08 | 261 | 0 | 0.364 | 1 | 1 | cs | TRUE
23 | LV_1061-218_0_3_line_23 |  | 22 | 31 | 0.017941 | 0.125 | 0.08 | 261 | 0 | 0.364 | 1 | 1 | cs | TRUE
24 | LV_1061-218_0_3_line_24 |  | 23 | 24 | 0.043642 | 0.125 | 0.08 | 261 | 0 | 0.364 | 1 | 3 | cs | TRUE
25 | LV_1061-218_0_3_line_25 |  | 23 | 25 | 0.056698 | 0.125 | 0.08 | 261 | 0 | 0.364 | 1 | 3 | cs | TRUE
26 | LV_1061-218_0_3_line_26 |  | 24 | 26 | 0.007364 | 0.125 | 0.08 | 261 | 0 | 0.364 | 1 | 1 | cs | TRUE
27 | LV_1061-218_0_3_line_27 |  | 25 | 42 | 0.031037 | 0.125 | 0.08 | 261 | 0 | 0.364 | 1 | 3 | cs | TRUE
28 | LV_1061-218_0_3_line_28 |  | 27 | 28 | 0.056062 | 0.125 | 0.08 | 261 | 0 | 0.364 | 1 | 3 | cs | TRUE
29 | LV_1061-218_0_3_line_29 |  | 27 | 29 | 0.054924 | 0.125 | 0.08 | 261 | 0 | 0.364 | 1 | 3 | cs | TRUE
30 | LV_1061-218_0_3_line_30 |  | 27 | 30 | 0.0093742 | 0.125 | 0.08 | 261 | 0 | 0.364 | 1 | 1 | cs | TRUE
31 | LV_1061-218_0_3_line_31 |  | 28 | 31 | 0.011494 | 0.125 | 0.08 | 261 | 0 | 0.364 | 1 | 1 | cs | TRUE
32 | LV_1061-218_0_3_line_32 |  | 28 | 32 | 0.074914 | 0.125 | 0.08 | 261 | 0 | 0.364 | 1 | 3 | cs | TRUE
33 | LV_1061-218_0_3_line_33 |  | 29 | 33 | 0.037465 | 0.125 | 0.08 | 261 | 0 | 0.364 | 1 | 1 | cs | TRUE
34 | LV_1061-218_0_3_line_34 |  | 29 | 34 | 0.047012 | 0.125 | 0.08 | 261 | 0 | 0.364 | 1 | 3 | cs | TRUE
35 | LV_1061-218_0_3_line_35 |  | 31 | 35 | 0.003809 | 0.125 | 0.08 | 261 | 0 | 0.364 | 1 | 1 | cs | TRUE
36 | LV_1061-218_0_3_line_36 |  | 32 | 42 | 0.031354 | 0.125 | 0.08 | 261 | 0 | 0.364 | 1 | 3 | cs | TRUE
37 | LV_1061-218_0_3_line_37 |  | 34 | 40 | 0.033694 | 0.125 | 0.08 | 261 | 0 | 0.364 | 1 | 3 | cs | TRUE
38 | LV_1061-218_0_3_line_38 |  | 34 | 37 | 0.007488 | 0.125 | 0.08 | 261 | 0 | 0.364 | 1 | 3 | cs | TRUE
39 | LV_1061-218_0_3_line_39 |  | 36 | 37 | 0.10481 | 0.125 | 0.08 | 261 | 0 | 0.364 | 1 | 3 | cs | TRUE
40 | LV_1061-218_0_3_line_40 |  | 36 | 38 | 0.002401 | 0.125 | 0.08 | 261 | 0 | 0.364 | 1 | 1 | cs | TRUE
41 | LV_1061-218_0_3_line_41 |  | 36 | 39 | 0.019446 | 0.125 | 0.08 | 261 | 0 | 0.364 | 1 | 3 | cs | TRUE
42 | LV_1061-218_0_3_line_42 |  | 38 | 41 | 0.037354 | 0.125 | 0.08 | 261 | 0 | 0.364 | 1 | 1 | cs | TRUE

## trafo
| name | std_type | hv_bus | lv_bus | sn_mva | vn_hv_kv | vn_lv_kv | vk_percent | vkr_percent | pfe_kw | i0_percent | shift_degree | tap_side | tap_neutral | tap_min | tap_max | tap_step_percent | tap_step_degree | tap_pos | tap_phase_shifter | parallel | df | in_service
0 | LV_1061-218_0_3_trafo_43 | 0.63 MVA 20/0.4 kV | 44 | 40 | 0.63 | 20 | 0.4 | 6 | 1.206 | 1.65 | 0.2619 | 150 | hv | 0 | -2 | 2 | 2.5 | 0 | 0 | FALSE | 1 | 1 | TRUE

## line_geodata
| x0 | y0 | x1 | y1 | x2 | y2 | x3 | y3 | x4 | y4 | x5 | y5 | x6 | y6 | x7 | y7 | x8 | y8 | x9 | y9 | x10 | y10 | x11 | y11 | x12 | y12 | x13 | y13 | x14 | y14
0 | 2666887.0966 | 1213278.2407 | 2666861.0329 | 1213260.9419
1 | 2666887.0966 | 1213278.2407 | 2666904.5649 | 1213289.8346 | 2666912.8168 | 1213295.6645
2 | 2666846.8779 | 1213219.9112 | 2666845.1467 | 1213228.6416 | 2666844.6342 | 1213237.7638 | 2666846.5582 | 1213247.7471 | 2666853.1916 | 1213255.7375 | 2666861.0329 | 1213260.9419
3 | 2666941.9019 | 1213312.5594 | 2666920.332 | 1213300.974 | 2666912.8168 | 1213295.6645
4 | 2666846.8779 | 1213219.9112 | 2666861.2285 | 1213230.0338
5 | 2666855.2854 | 1213197.0578 | 2666853.3459 | 1213206.075 | 2666846.8779 | 1213219.9112
6 | 2666963.9732 | 1213328.416 | 2666945.0466 | 1213314.2484 | 2666941.9019 | 1213312.5594
7 | 2666855.2854 | 1213197.0578 | 2666866.8754 | 1213193.908 | 2666879.4615 | 1213198.1184 | 2666911.2053 | 1213216.2684
8 | 2666911.2053 | 1213216.2684 | 2666938.7949 | 1213232.0433
9 | 2666965.6545 | 1213247.4007 | 2666938.7949 | 1213232.0433
10 | 2666965.6545 | 1213247.4007 | 2666979.0267 | 1213255.0465
11 | 2666979.0267 | 1213255.0465 | 2666992.3581 | 1213262.6689
12 | 2666849.7902 | 1213091.6196 | 2666853.5982 | 1213095.5091 | 2666870.98 | 1213111.0692 | 2666878.845 | 1213116.2828 | 2666898.8006 | 1213124.8465
13 | 2666849.7902 | 1213091.6196 | 2666860.3124 | 1213071.7391
14 | 2666925.6298 | 1213138.3227 | 2666916.1357 | 1213132.7112 | 2666900.7929 | 1213125.7014 | 2666898.8006 | 1213124.8465
15 | 2666877.4978 | 1213043.3669 | 2666876.5283 | 1213044.4567 | 2666868.3397 | 1213056.5724 | 2666860.3124 | 1213071.7391
16 | 2667019.4915 | 1213278.1829 | 2666992.3581 | 1213262.6689
17 | 2666925.6298 | 1213138.3227 | 2666935.6364 | 1213144.2371 | 2666951.4275 | 1213155.299
18 | 2666905.5712 | 1213045.8276 | 2666899.5489 | 1213046.3159 | 2666892.9993 | 1213046.4092 | 2666881.1134 | 1213045.442 | 2666878.9716 | 1213044.7175 | 2666877.4978 | 1213043.3669
19 | 2667016.9485 | 1213058.0489 | 2666999.096 | 1213047.7469
20 | 2667016.9485 | 1213058.0489 | 2667027.1915 | 1213063.9596 | 2667035.3189 | 1213068.6397
21 | 2667052.6485 | 1213078.576 | 2667042.6498 | 1213072.8611 | 2667035.3189 | 1213068.6397
22 | 2667071.3194 | 1213089.2095 | 2667069.3181 | 1213088.1037 | 2667052.6485 | 1213078.576
23 | 2667087.0227 | 1213097.8866 | 2667071.3194 | 1213089.2095
24 | 2666910.54 | 1213018.7109 | 2666901.8705 | 1213017.4796 | 2666901.6405 | 1213019.7006 | 2666899.7884 | 1213022.2703 | 2666894.1593 | 1213026.9879 | 2666897.703 | 1213033.4428 | 2666905.1423 | 1213044.0995 | 2666905.5712 | 1213045.8276
25 | 2666910.54 | 1213018.7109 | 2666917.4689 | 1213020.0228 | 2666924.785 | 1213022.0283 | 2666936.4006 | 1213026.1056 | 2666943.7409 | 1213029.3344 | 2666956.163 | 1213036.0002 | 2666962.7878 | 1213039.7914
26 | 2666905.5712 | 1213045.8276 | 2666907.0543 | 1213045.6775 | 2666912.2886 | 1213048.3823
27 | 2666989.7179 | 1213055.2209 | 2666983.926 | 1213051.8884 | 2666962.7878 | 1213039.7914
28 | 2667081.8628 | 1213108.1572 | 2667086.2864 | 1213110.664 | 2667092.3492 | 1213113.9898 | 2667078.8478 | 1213137.7861 | 2667077.8424 | 1213139.3647 | 2667087.006 | 1213144.6043 | 2667090.712 | 1213146.7362
29 | 2667047.0129 | 1213158.43 | 2667049.0575 | 1213161.0435 | 2667055.6562 | 1213157.9157 | 2667062.4936 | 1213154.5127 | 2667065.6755 | 1213152.5917 | 2667069.271 | 1213149.697 | 2667071.8065 | 1213147.1572 | 2667074.7107 | 1213144.2548 | 2667077.8424 | 1213139.3647 | 2667087.006 | 1213144.6043 | 2667090.712 | 1213146.7362
30 | 2667090.712 | 1213146.7362 | 2667088.1891 | 1213150.8549 | 2667088.0345 | 1213151.0977 | 2667087.4463 | 1213152.0584 | 2667086.7113 | 1213153.2397 | 2667085.9375 | 1213154.4985 | 2667085.7982 | 1213154.7193
31 | 2667081.8628 | 1213108.1572 | 2667082.4146 | 1213107.0516 | 2667084.0231 | 1213103.8566 | 2667084.1941 | 1213103.5138 | 2667084.8935 | 1213102.1208 | 2667086.6574 | 1213098.6163 | 2667087.0227 | 1213097.8866
32 | 2667081.8628 | 1213108.1572 | 2667062.3519 | 1213096.8753 | 2667041.5879 | 1213084.8789 | 2667016.911 | 1213070.8292
33 | 2667047.0129 | 1213158.43 | 2667037.4042 | 1213146.1588 | 2667036.3147 | 1213143.0669 | 2667036.5696 | 1213139.9901 | 2667037.9286 | 1213135.3358 | 2667042.6476 | 1213125.7495
34 | 2667015.7233 | 1213189.3866 | 2667016.1319 | 1213185.4776 | 2667017.3404 | 1213180.6882 | 2667020.2006 | 1213175.6172 | 2667023.5407 | 1213171.1075 | 2667031.7635 | 1213165.4297 | 2667043.3388 | 1213160.212 | 2667047.0129 | 1213158.43
35 | 2667087.0227 | 1213097.8866 | 2667090.3118 | 1213099.8076
36 | 2666989.7179 | 1213055.2209 | 2667010.5708 | 1213067.2194 | 2667016.911 | 1213070.8292
37 | 2667015.7233 | 1213189.3866 | 2667013.2397 | 1213188.6582 | 2667009.5534 | 1213186.8045 | 2667006.3864 | 1213184.0228 | 2667005.0341 | 1213181.3281 | 2667004.9199 | 1213178.6474 | 2667006.0569 | 1213174.8134 | 2667011.8561 | 1213163.0712
38 | 2667015.7233 | 1213189.3866 | 2667015.4963 | 1213193.3643 | 2667015.8521 | 1213196.8482
39 | 2667036.3733 | 1213287.8354 | 2667041.1458 | 1213278.8945 | 2667047.4118 | 1213268.1916 | 2667048.9144 | 1213265.6291 | 2667050.1731 | 1213261.7854 | 2667050.8135 | 1213256.1779 | 2667050.6829 | 1213254.9535 | 2667050.484 | 1213253.0501 | 2667049.4897 | 1213249.6034 | 2667046.5691 | 1213243.8337 | 2667035.9239 | 1213229.1716 | 2667023.1773 | 1213211.5396 | 2667018.6002 | 1213204.4505 | 2667016.9349 | 1213200.5404 | 2667015.8521 | 1213196.8482
40 | 2667036.3733 | 1213287.8354 | 2667038.4642 | 1213289.0263
41 | 2667036.3733 | 1213287.8354 | 2667019.4915 | 1213278.1829
42 | 2667038.4642 | 1213289.0263 | 2667036.0231 | 1213293.3126 | 2667019.9738 | 1213321.4831 | 2667019.9738 | 1213321.4831

## bus_geodata
| x | y | coords
0 | 2666887.0966 | 1213278.2407
1 | 2666861.0329 | 1213260.9419
2 | 2666912.8168 | 1213295.6645
3 | 2666846.8779 | 1213219.9111
4 | 2666941.9019 | 1213312.5594
5 | 2666861.2285 | 1213230.0338
6 | 2666855.2854 | 1213197.0578
7 | 2666963.9732 | 1213328.416
8 | 2666911.2053 | 1213216.2684
9 | 2666938.7949 | 1213232.0433
10 | 2666965.6545 | 1213247.4007
11 | 2666979.0267 | 1213255.0465
12 | 2666849.7902 | 1213091.6196
13 | 2666898.8006 | 1213124.8465
14 | 2666860.3124 | 1213071.7391
15 | 2666992.3581 | 1213262.6689
16 | 2666925.6298 | 1213138.3227
17 | 2666877.4978 | 1213043.3669
18 | 2667016.9485 | 1213058.0489
19 | 2666999.096 | 1213047.7469
20 | 2667035.3189 | 1213068.6397
21 | 2667052.6485 | 1213078.576
22 | 2667071.3194 | 1213089.2095
23 | 2666910.54 | 1213018.7109
24 | 2666905.5712 | 1213045.8276
25 | 2666962.7878 | 1213039.7914
26 | 2666912.2886 | 1213048.3823
27 | 2667090.712 | 1213146.7362
28 | 2667081.8628 | 1213108.1572
29 | 2667047.0129 | 1213158.43
30 | 2667085.7982 | 1213154.7193
31 | 2667087.0227 | 1213097.8866
32 | 2667016.911 | 1213070.8292
33 | 2667042.6476 | 1213125.7495
34 | 2667015.7233 | 1213189.3866
35 | 2667090.3118 | 1213099.8076
36 | 2667036.3733 | 1213287.8354
37 | 2667015.8521 | 1213196.8482
38 | 2667038.4642 | 1213289.0263
39 | 2667019.4915 | 1213278.1829
40 | 2667011.8561 | 1213163.0712
41 | 2667019.9738 | 1213321.4831
42 | 2666989.7179 | 1213055.2209
43 | 2666951.4275 | 1213155.299
44 | 2667015.7233 | 1213189.3866

## line_std_types
| c_nf_per_km | r_ohm_per_km | x_ohm_per_km | max_i_ka | type | q_mm2 | alpha | voltage_rating
NAYY 4x50 SE | 210 | 0.642 | 0.083 | 0.142 | cs | 50 | 0.00403 | LV
NAYY 4x120 SE | 264 | 0.225 | 0.08 | 0.242 | cs | 120 | 0.00403 | LV
NAYY 4x150 SE | 261 | 0.208 | 0.08 | 0.27 | cs | 150 | 0.00403 | LV
NA2XS2Y 1x95 RM/25 12/20 kV | 216 | 0.313 | 0.132 | 0.252 | cs | 95 | 0.00403 | MV
NA2XS2Y 1x185 RM/25 12/20 kV | 273 | 0.161 | 0.117 | 0.362 | cs | 185 | 0.00403 | MV
NA2XS2Y 1x240 RM/25 12/20 kV | 304 | 0.122 | 0.112 | 0.421 | cs | 240 | 0.00403 | MV
NA2XS2Y 1x95 RM/25 6/10 kV | 315 | 0.313 | 0.123 | 0.249 | cs | 95 | 0.00403 | MV
NA2XS2Y 1x185 RM/25 6/10 kV | 406 | 0.161 | 0.11 | 0.358 | cs | 185 | 0.00403 | MV
NA2XS2Y 1x240 RM/25 6/10 kV | 456 | 0.122 | 0.105 | 0.416 | cs | 240 | 0.00403 | MV
NA2XS2Y 1x150 RM/25 12/20 kV | 250 | 0.206 | 0.116 | 0.319 | cs | 150 | 0.00403 | MV
NA2XS2Y 1x120 RM/25 12/20 kV | 230 | 0.253 | 0.119 | 0.283 | cs | 120 | 0.00403 | MV
NA2XS2Y 1x70 RM/25 12/20 kV | 190 | 0.443 | 0.132 | 0.22 | cs | 70 | 0.00403 | MV
NA2XS2Y 1x150 RM/25 6/10 kV | 360 | 0.206 | 0.11 | 0.315 | cs | 150 | 0.00403 | MV
NA2XS2Y 1x120 RM/25 6/10 kV | 340 | 0.253 | 0.113 | 0.28 | cs | 120 | 0.00403 | MV
NA2XS2Y 1x70 RM/25 6/10 kV | 280 | 0.443 | 0.123 | 0.217 | cs | 70 | 0.00403 | MV
N2XS(FL)2Y 1x120 RM/35 64/110 kV | 112 | 0.153 | 0.166 | 0.366 | cs | 120 | 0.00393 | HV
N2XS(FL)2Y 1x185 RM/35 64/110 kV | 125 | 0.099 | 0.156 | 0.457 | cs | 185 | 0.00393 | HV
N2XS(FL)2Y 1x240 RM/35 64/110 kV | 135 | 0.075 | 0.149 | 0.526 | cs | 240 | 0.00393 | HV
N2XS(FL)2Y 1x300 RM/35 64/110 kV | 144 | 0.06 | 0.144 | 0.588 | cs | 300 | 0.00393 | HV
15-AL1/3-ST1A 0.4 | 11 | 1.8769 | 0.35 | 0.105 | ol | 16 | 0.00403 | LV
24-AL1/4-ST1A 0.4 | 11.25 | 1.2012 | 0.335 | 0.14 | ol | 24 | 0.00403 | LV
48-AL1/8-ST1A 0.4 | 12.2 | 0.5939 | 0.3 | 0.21 | ol | 48 | 0.00403 | LV
94-AL1/15-ST1A 0.4 | 13.2 | 0.306 | 0.29 | 0.35 | ol | 94 | 0.00403 | LV
34-AL1/6-ST1A 10.0 | 9.7 | 0.8342 | 0.36 | 0.17 | ol | 34 | 0.00403 | MV
48-AL1/8-ST1A 10.0 | 10.1 | 0.5939 | 0.35 | 0.21 | ol | 48 | 0.00403 | MV
70-AL1/11-ST1A 10.0 | 10.4 | 0.4132 | 0.339 | 0.29 | ol | 70 | 0.00403 | MV
94-AL1/15-ST1A 10.0 | 10.75 | 0.306 | 0.33 | 0.35 | ol | 94 | 0.00403 | MV
122-AL1/20-ST1A 10.0 | 11.1 | 0.2376 | 0.323 | 0.41 | ol | 122 | 0.00403 | MV
149-AL1/24-ST1A 10.0 | 11.25 | 0.194 | 0.315 | 0.47 | ol | 149 | 0.00403 | MV
34-AL1/6-ST1A 20.0 | 9.15 | 0.8342 | 0.382 | 0.17 | ol | 34 | 0.00403 | MV
48-AL1/8-ST1A 20.0 | 9.5 | 0.5939 | 0.372 | 0.21 | ol | 48 | 0.00403 | MV
70-AL1/11-ST1A 20.0 | 9.7 | 0.4132 | 0.36 | 0.29 | ol | 70 | 0.00403 | MV
94-AL1/15-ST1A 20.0 | 10 | 0.306 | 0.35 | 0.35 | ol | 94 | 0.00403 | MV
122-AL1/20-ST1A 20.0 | 10.3 | 0.2376 | 0.344 | 0.41 | ol | 122 | 0.00403 | MV
149-AL1/24-ST1A 20.0 | 10.5 | 0.194 | 0.337 | 0.47 | ol | 149 | 0.00403 | MV
184-AL1/30-ST1A 20.0 | 10.75 | 0.1571 | 0.33 | 0.535 | ol | 184 | 0.00403 | MV
243-AL1/39-ST1A 20.0 | 11 | 0.1188 | 0.32 | 0.645 | ol | 243 | 0.00403 | MV
48-AL1/8-ST1A 110.0 | 8 | 0.5939 | 0.46 | 0.21 | ol | 48 | 0.00403 | HV
70-AL1/11-ST1A 110.0 | 8.4 | 0.4132 | 0.45 | 0.29 | ol | 70 | 0.00403 | HV
94-AL1/15-ST1A 110.0 | 8.65 | 0.306 | 0.44 | 0.35 | ol | 94 | 0.00403 | HV
122-AL1/20-ST1A 110.0 | 8.5 | 0.2376 | 0.43 | 0.41 | ol | 122 | 0.00403 | HV
149-AL1/24-ST1A 110.0 | 8.75 | 0.194 | 0.41 | 0.47 | ol | 149 | 0.00403 | HV
184-AL1/30-ST1A 110.0 | 8.8 | 0.1571 | 0.4 | 0.535 | ol | 184 | 0.00403 | HV
243-AL1/39-ST1A 110.0 | 9 | 0.1188 | 0.39 | 0.645 | ol | 243 | 0.00403 | HV
305-AL1/39-ST1A 110.0 | 9.2 | 0.0949 | 0.38 | 0.74 | ol | 305 | 0.00403 | HV
490-AL1/64-ST1A 110.0 | 9.75 | 0.059 | 0.37 | 0.96 | ol | 490 | 0.00403 | HV
679-AL1/86-ST1A 110.0 | 9.95 | 0.042 | 0.36 | 1.15 | ol | 679 | 0.00403 | HV
490-AL1/64-ST1A 220.0 | 10 | 0.059 | 0.285 | 0.96 | ol | 490 | 0.00403 | HV
679-AL1/86-ST1A 220.0 | 11.7 | 0.042 | 0.275 | 1.15 | ol | 679 | 0.00403 | HV
490-AL1/64-ST1A 380.0 | 11 | 0.059 | 0.253 | 0.96 | ol | 490 | 0.00403 | HV
679-AL1/86-ST1A 380.0 | 14.6 | 0.042 | 0.25 | 1.15 | ol | 679 | 0.00403 | HV

## trafo_std_types
| i0_percent | pfe_kw | vkr_percent | sn_mva | vn_lv_kv | vn_hv_kv | vk_percent | shift_degree | vector_group | tap_side | tap_neutral | tap_min | tap_max | tap_step_degree | tap_step_percent | tap_phase_shifter
160 MVA 380/110 kV | 0.06 | 60 | 0.25 | 160 | 110 | 380 | 12.2 | 0 | Yy0 | hv | 0 | -9 | 9 | 0 | 1.5 | FALSE
100 MVA 220/110 kV | 0.06 | 55 | 0.26 | 100 | 110 | 220 | 12 | 0 | Yy0 | hv | 0 | -9 | 9 | 0 | 1.5 | FALSE
63 MVA 110/20 kV | 0.04 | 22 | 0.32 | 63 | 20 | 110 | 18 | 150 | YNd5 | hv | 0 | -9 | 9 | 0 | 1.5 | FALSE
40 MVA 110/20 kV | 0.05 | 18 | 0.34 | 40 | 20 | 110 | 16.2 | 150 | YNd5 | hv | 0 | -9 | 9 | 0 | 1.5 | FALSE
25 MVA 110/20 kV | 0.07 | 14 | 0.41 | 25 | 20 | 110 | 12 | 150 | YNd5 | hv | 0 | -9 | 9 | 0 | 1.5 | FALSE
63 MVA 110/10 kV | 0.04 | 22 | 0.32 | 63 | 10 | 110 | 18 | 150 | YNd5 | hv | 0 | -9 | 9 | 0 | 1.5 | FALSE
40 MVA 110/10 kV | 0.05 | 18 | 0.34 | 40 | 10 | 110 | 16.2 | 150 | YNd5 | hv | 0 | -9 | 9 | 0 | 1.5 | FALSE
25 MVA 110/10 kV | 0.07 | 14 | 0.41 | 25 | 10 | 110 | 12 | 150 | YNd5 | hv | 0 | -9 | 9 | 0 | 1.5 | FALSE
0.25 MVA 20/0.4 kV | 0.32 | 0.8 | 1.44 | 0.25 | 0.4 | 20 | 6 | 150 | Yzn5 | hv | 0 | -2 | 2 | 0 | 2.5 | FALSE
0.4 MVA 20/0.4 kV | 0.3375 | 1.35 | 1.425 | 0.4 | 0.4 | 20 | 6 | 150 | Dyn5 | hv | 0 | -2 | 2 | 0 | 2.5 | FALSE
0.63 MVA 20/0.4 kV | 0.2619 | 1.65 | 1.206 | 0.63 | 0.4 | 20 | 6 | 150 | Dyn5 | hv | 0 | -2 | 2 | 0 | 2.5 | FALSE
0.25 MVA 10/0.4 kV | 0.24 | 0.6 | 1.2 | 0.25 | 0.4 | 10 | 4 | 150 | Dyn5 | hv | 0 | -2 | 2 | 0 | 2.5 | FALSE
0.4 MVA 10/0.4 kV | 0.2375 | 0.95 | 1.325 | 0.4 | 0.4 | 10 | 4 | 150 | Dyn5 | hv | 0 | -2 | 2 | 0 | 2.5 | FALSE
0.63 MVA 10/0.4 kV | 0.1873 | 1.18 | 1.0794 | 0.63 | 0.4 | 10 | 4 | 150 | Dyn5 | hv | 0 | -2 | 2 | 0 | 2.5 | FALSE

## trafo3w_std_types
| sn_hv_mva | sn_mv_mva | sn_lv_mva | vn_hv_kv | vn_mv_kv | vn_lv_kv | vk_hv_percent | vk_mv_percent | vk_lv_percent | vkr_hv_percent | vkr_mv_percent | vkr_lv_percent | pfe_kw | i0_percent | shift_mv_degree | shift_lv_degree | vector_group | tap_side | tap_neutral | tap_min | tap_max | tap_step_percent
63/25/38 MVA 110/20/10 kV | 63 | 25 | 38 | 110 | 20 | 10 | 10.4 | 10.4 | 10.4 | 0.28 | 0.32 | 0.35 | 35 | 0.89 | 0 | 0 | YN0yn0yn0 | hv | 0 | -10 | 10 | 1.2
63/25/38 MVA 110/10/10 kV | 63 | 25 | 38 | 110 | 10 | 10 | 10.4 | 10.4 | 10.4 | 0.28 | 0.32 | 0.35 | 35 | 0.89 | 0 | 0 | YN0yn0yn0 | hv | 0 | -10 | 10 | 1.2

## fuse_std_types
| fuse_type | i_rated_a | t_avg | t_min | t_total | x_avg | x_min | x_total
HV 100A | HV 100A | 100 | 0 | [10.0, 3.64, 0.854, 0.281, 0.1, 0.0531, 0.022, 0.01] | [10.0, 4.267, 1.21, 0.403, 0.1, 0.058, 0.022, 0.01] | 0 | [300.0, 350.0, 450.0, 550.0, 700.0, 850.0, 1200.0, 1752.0] | [600.0, 700.0, 900.0, 1150.0, 1665.0, 2000.0, 3000.0, 4313.0]
HV 10A | HV 10A | 10 | 0 | [10.0, 1675.0, 0.344, 0.156, 0.1, 0.0417, 0.0171, 0.01] | [10.0, 1.3, 0.3, 0.155, 0.1, 0.0555, 0.023, 0.01] | 0 | [30.0, 32.0, 35.0, 37.0, 39.0, 50.0, 70.0, 88.0] | [60.0, 70.0, 80.0, 87.0, 94.0, 110.0, 150.0, 216.0]
HV 125A | HV 125A | 125 | 0 | [10.0, 1.82, 0.344, 0.1, 0.0467, 0.0269, 0.01] | [10.0, 2.478, 0.426, 0.1, 0.0427, 0.0211, 0.01] | 0 | [375.0, 500.0, 700.0, 925.0, 1200.0, 1500.0, 2341.0] | [750.0, 1000.0, 1500.0, 2200.0, 3000.0, 4000.0, 5765.0]
HV 160A | HV 160A | 160 | 0 | [10.0, 4.15, 1.03, 0.198, 0.1, 0.051, 0.0172, 0.01] | [10.0, 2.3, 0.734, 0.274, 0.1, 0.046, 0.0177, 0.01] | 0 | [480.0, 550.0, 700.0, 1000.0, 1260.0, 1600.0, 2500.0, 3227.0] | [960.0, 1300.0, 1700.0, 2200.0, 2996.0, 4000.0, 6000.0, 7946.0]
HV 16A | HV 16A | 16 | 0 | [10.0, 0.352, 0.164, 0.1, 0.0649, 0.0342, 0.01] | [10.0, 2.34, 0.722, 0.181, 0.1, 0.055, 0.0296, 0.01] | 0 | [48.0, 60.0, 65.0, 71.0, 80.0, 100.0, 162.0] | [96.0, 110.0, 125.0, 150.0, 168.0, 200.0, 250.0, 398.0]
HV 200A | HV 200A | 200 | 0 | [10.0, 4.267, 1.21, 0.403, 0.1, 0.058, 0.022, 0.01] | [10.0, 3.73, 1.654, 0.328, 0.1, 0.0531, 0.019, 0.01] | 0 | [600.0, 700.0, 900.0, 1150.0, 1665.0, 2000.0, 3000.0, 4313.0] | [1200.0, 1500.0, 1800.0, 2700.0, 3960.0, 5000.0, 7500.0, 10620.0]
HV 20A | HV 20A | 20 | 0 | [10.0, 1.3, 0.3, 0.155, 0.1, 0.0555, 0.023, 0.01] | [10.0, 1.3, 0.161, 0.1, 0.0611, 0.0399, 0.0141, 0.01] | 0 | [60.0, 70.0, 80.0, 87.0, 94.0, 110.0, 150.0, 216.0] | [120.0, 150.0, 200.0, 223.0, 260.0, 300.0, 450.0, 532.0]
HV 25A | HV 25A | 25 | 0 | [10.0, 2.512, 0.833, 0.299, 0.1, 0.0372, 0.0223, 0.01] | [10.0, 3.125, 0.597, 0.198, 0.1, 0.0378, 0.022, 0.01] | 0 | [75.0, 82.0, 90.0, 100.0, 124.0, 170.0, 200.0, 289.0] | [150.0, 170.0, 210.0, 250.0, 294.0, 400.0, 500.0, 711.0]
HV 31.5A | HV 31.5A | 31.5 | 0 | [10.0, 2.34, 0.722, 0.181, 0.1, 0.055, 0.0296, 0.01] | [10.0, 2.84, 0.368, 0.164, 0.1, 0.0621, 0.0378, 0.0195, 0.01] | 0 | [95.0, 110.0, 125.0, 150.0, 165.0, 200.0, 250.0, 390.0] | [189.0, 220.0, 300.0, 350.0, 393.0, 450.0, 530.0, 700.0, 960.0]
HV 40A | HV 40A | 40 | 0 | [10.0, 1.3, 0.161, 0.1, 0.0611, 0.0399, 0.0141, 0.01] | [10.0, 2.05, 0.369, 0.198, 0.1, 0.051, 0.0298, 0.01] | 0 | [120.0, 150.0, 200.0, 223.0, 260.0, 300.0, 450.0, 532.0] | [240.0, 300.0, 400.0, 450.0, 530.0, 650.0, 800.0, 1311.0]
HV 50A | HV 50A | 50 | 0 | [10.0, 3.215, 0.597, 0.198, 0.1, 0.0378, 0.022, 0.01] | [10.0, 3.64, 0.854, 0.281, 0.1, 0.0531, 0.022, 0.01] | 0 | [150.0, 170.0, 210.0, 250.0, 294.0, 400.0, 500.0, 711.0] | [300.0, 350.0, 450.0, 550.0, 700.0, 850.0, 1200.0, 1752.0]
HV 6.3A | HV 6.3A | 6.3 | 0 | [10.0, 1.39, 0.344, 0.168, 0.1, 0.056, 0.0263, 0.01] | [10.0, 1.711, 0.516, 0.198, 0.1, 0.0634, 0.0303, 0.01] | 0 | [19.0, 19.5, 20.4, 20.8, 22.0, 25.0, 32.0, 48.0] | [38.0, 40.0, 43.0, 48.0, 53.0, 60.0, 75.0, 118.0]
HV 63A | HV 63A | 63 | 0 | [10.0, 2.84, 0.368, 0.164, 0.1, 0.0621, 0.0378, 0.0195, 0.01] | [10.0, 1.82, 0.344, 0.1, 0.0467, 0.0269, 0.01] | 0 | [189.0, 220.0, 300.0, 350.0, 393.0, 450.0, 530.0, 700.0, 961.0] | [378.0, 500.0, 700.0, 934.0, 1200.0, 1500.0, 2366.0]
HV 80A | HV 80A | 80 | 0 | [10.0, 2.05, 0.369, 0.198, 0.1, 0.051, 0.0298, 0.01] | [10.0, 4.15, 1.03, 0.198, 0.1, 0.051, 0.0172, 0.01] | 0 | [240.0, 300.0, 400.0, 450.0, 530.0, 650.0, 800.0, 1311.0] | [480.0, 550.0, 700.0, 1000.0, 1260.0, 1600.0, 2500.0, 3227.0]
Siemens NH-1-100 | Siemens NH-1-100 | 100 | [5400.0, 2000.0, 400.0, 20.0, 1.0, 0.2, 0.012, 0.004] | 0 | 0 | [150.0, 190.0, 250.0, 430.0, 900.0, 1250.0, 2700.0, 3600.0] | 0 | 0
Siemens NH-1-125 | Siemens NH-1-125 | 125 | [4800.0, 120.0, 7.0, 0.1, 0.004] | 0 | 0 | [180.0, 400.0, 740.0, 2000.0, 4250.0] | 0 | 0
Siemens NH-1-16 | Siemens NH-1-16 | 16 | [4000.0, 400.0, 2.0, 0.1, 0.04, 0.01] | 0 | 0 | [26.0, 35.0, 75.0, 150.0, 200.0, 300.0] | 0 | 0
Siemens NH-1-160 | Siemens NH-1-160 | 160 | [4800.0, 120.0, 7.0, 0.1, 0.004] | 0 | 0 | [210.0, 500.0, 900.0, 2300.0, 5000.0] | 0 | 0
Siemens NH-1-25 | Siemens NH-1-25 | 25 | [4000.0, 1000.0, 10.0, 0.2, 0.02, 0.01] | 0 | 0 | [40.0, 50.0, 100.0, 210.0, 400.0, 500.0] | 0 | 0
Siemens NH-1-50 | Siemens NH-1-50 | 50 | [4000.0, 40.0, 4.0, 1.0, 0.02, 0.01] | 0 | 0 | [86.0, 200.0, 300.0, 400.0, 1000.0, 1280.0] | 0 | 0
Siemens NH-1-63 | Siemens NH-1-63 | 63 | [4000.0, 100.0, 10.0, 2.0, 0.04, 0.01] | 0 | 0 | [100.0, 200.0, 300.0, 400.0, 1000.0, 1500.0] | 0 | 0
Siemens NH-1-80 | Siemens NH-1-80 | 80 | [4800.0, 120.0, 7.0, 0.1, 0.01] | 0 | 0 | [150.58, 250.0, 450.0, 1150.0, 2470.0] | 0 | 0
Siemens NH-2-1000 | Siemens NH-2-1000 | 1000 | [4800.0, 120.0, 7.0, 0.1, 0.004] | 0 | 0 | [1900.0, 3500.0, 8400.0, 24000.0, 52000.0] | 0 | 0
Siemens NH-2-200 | Siemens NH-2-200 | 200 | [4800.0, 120.0, 7.0, 0.1, 0.004] | 0 | 0 | [280.0, 650.0, 1200.0, 3000.0, 7000.0] | 0 | 0
Siemens NH-2-224 | Siemens NH-2-224 | 224 | [4800.0, 120.0, 7.0, 0.2, 0.04, 0.004] | 0 | 0 | [400.0, 750.0, 1453.0, 3025.0, 4315.0, 7600.0] | 0 | 0
Siemens NH-2-250 | Siemens NH-2-250 | 250 | [4800.0, 120.0, 7.0, 0.1, 0.004] | 0 | 0 | [450.0, 800.0, 1650.0, 4000.0, 8500.0] | 0 | 0
Siemens NH-2-315 | Siemens NH-2-315 | 315 | [4800.0, 120.0, 7.0, 0.1, 0.004] | 0 | 0 | [550.0, 920.0, 1900.0, 5000.0, 11000.0] | 0 | 0
Siemens NH-2-355 | Siemens NH-2-355 | 355 | [4800.0, 120.0, 6.0, 0.1, 0.004] | 0 | 0 | [650.0, 1116.27, 2350.0, 5840.0, 12790.0] | 0 | 0
Siemens NH-2-400 | Siemens NH-2-400 | 400 | [4800.0, 120.0, 7.0, 0.1, 0.004] | 0 | 0 | [720.0, 1350.0, 2800.0, 6500.0, 15000.0] | 0 | 0
Siemens NH-2-425 | Siemens NH-2-425 | 425 | [4800.0, 120.0, 7.0, 0.1, 0.004] | 0 | 0 | [850.0, 1500.0, 3050.0, 7500.0, 16500.0] | 0 | 0
Siemens NH-2-630 | Siemens NH-2-630 | 630 | [4800.0, 120.0, 7.0, 0.1, 0.004] | 0 | 0 | [1200.0, 2000.0, 4800.0, 12000.0, 26000.0] | 0 | 0

## res_bus
| vm_pu | va_degree | p_mw | q_mvar
0 | 0.97426 | -0.49554 | 0.012478 | 0.0031274
1 | 0.97563 | -0.46863 | 0.012477 | 0.0031271
2 | 0.97327 | -0.51522 | 0.0016451 | 0.0004123
3 | 0.97829 | -0.41656 | 0 | 0
4 | 0.97223 | -0.53557 | 0.0016451 | 0.0004123
5 | 0.9779 | -0.42421 | 0.02398 | 0.0060099
6 | 0.98019 | -0.37944 | 0 | 0
7 | 0.97144 | -0.55121 | 0.031154 | 0.0078078
8 | 0.98499 | -0.28633 | 0.0031608 | 0.00079218
9 | 0.98756 | -0.23705 | 0.0031616 | 0.00079236
10 | 0.98885 | -0.21228 | 0.0031616 | 0.00079236
11 | 0.98929 | -0.20378 | 0.0073086 | 0.0018317
12 | 0.97697 | -0.44355 | 0 | 0
13 | 0.97445 | -0.4932 | 0.012877 | 0.0032273
14 | 0.97792 | -0.42498 | 0.017667 | 0.0044277
15 | 0.98977 | -0.19465 | 0.0031604 | 0.00079206
16 | 0.97354 | -0.51108 | 0.016186 | 0.0040565
17 | 0.97987 | -0.38694 | 0 | 0
18 | 0.98642 | -0.25987 | 0.0027919 | 0.00069972
19 | 0.98636 | -0.26105 | 0.0031779 | 0.00079647
20 | 0.98654 | -0.25761 | 0.0026531 | 0.00066493
21 | 0.9867 | -0.25452 | 0.0030245 | 0.00075801
22 | 0.98693 | -0.25004 | 0.0026285 | 0.00065876
23 | 0.98173 | -0.3506 | 0 | 0
24 | 0.98071 | -0.37056 | 0 | 0
25 | 0.98306 | -0.32473 | 0.012877 | 0.0032273
26 | 0.98062 | -0.37228 | 0.012877 | 0.0032273
27 | 0.98948 | -0.20067 | 0 | 0
28 | 0.98735 | -0.24181 | 0 | 0
29 | 0.99285 | -0.13593 | 0 | 0
30 | 0.98883 | -0.21334 | 0.075899 | 0.019022
31 | 0.98716 | -0.24546 | 0 | 0
32 | 0.9849 | -0.2891 | 0.0040851 | 0.0010238
33 | 0.99179 | -0.15651 | 0.031029 | 0.0077767
34 | 0.99618 | -0.07232 | 0 | 0
35 | 0.98715 | -0.24569 | 0.0034618 | 0.00086761
36 | 0.99141 | -0.16326 | 0 | 0
37 | 0.99586 | -0.078357 | 0 | 0
38 | 0.99134 | -0.16459 | 0 | 0
39 | 0.99077 | -0.17551 | 0.0031604 | 0.00079206
40 | 1 | 0 | -0.37553 | -0.09598
41 | 0.99028 | -0.18525 | 0.031151 | 0.0078071
42 | 0.98392 | -0.30819 | 0.012877 | 0.0032273
43 | 0.97308 | -0.52028 | 0.016186 | 0.0040565
44 | 0.99998 | 149.9956 | 0 | 0

## res_line
| p_from_mw | q_from_mvar | p_to_mw | q_to_mvar | pl_mw | ql_mvar | i_from_ka | i_to_ka | i_ka | vm_from_pu | va_from_degree | vm_to_pu | va_to_degree | loading_percent
0 | -0.04701 | -0.011815 | 0.04707 | 0.011853 | 6.0493e-05 | 3.8325e-05 | 0.071811 | 0.071811 | 0.071811 | 0.97426 | -0.49554 | 0.97563 | -0.46863 | 19.7283
1 | 0.034531 | 0.0086873 | -0.034499 | -0.0086669 | 3.2422e-05 | 2.0364e-05 | 0.052752 | 0.052752 | 0.052752 | 0.97426 | -0.49554 | 0.97327 | -0.51522 | 14.4924
2 | -0.059548 | -0.01498 | 0.059696 | 0.015075 | 0.00014854 | 9.4463e-05 | 0.090841 | 0.090841 | 0.090841 | 0.97563 | -0.46863 | 0.97829 | -0.41656 | 24.9563
3 | 0.032854 | 0.0082546 | -0.032822 | -0.0082347 | 3.1881e-05 | 1.9986e-05 | 0.050237 | 0.050237 | 0.050237 | 0.97327 | -0.51522 | 0.97223 | -0.53557 | 13.8015
4 | 0.023989 | 0.0060153 | -0.02398 | -0.0060099 | 8.7515e-06 | 5.381e-06 | 0.036489 | 0.036489 | 0.036489 | 0.97829 | -0.41656 | 0.9779 | -0.42421 | 10.0244
5 | -0.083685 | -0.02109 | 0.083834 | 0.021185 | 0.00014891 | 9.4992e-05 | 0.12733 | 0.12733 | 0.12733 | 0.97829 | -0.41656 | 0.98019 | -0.37944 | 34.9806
6 | 0.031177 | 0.0078224 | -0.031154 | -0.0078078 | 2.3237e-05 | 1.4534e-05 | 0.04772 | 0.04772 | 0.04772 | 0.97223 | -0.53557 | 0.97144 | -0.55121 | 13.1098
7 | -0.083834 | -0.021185 | 0.08421 | 0.021425 | 0.00037602 | 0.00023987 | 0.12733 | 0.12733 | 0.12733 | 0.98019 | -0.37944 | 0.98499 | -0.28633 | 34.9805
8 | -0.08737 | -0.022217 | 0.087578 | 0.02235 | 0.00020798 | 0.0001327 | 0.1321 | 0.1321 | 0.1321 | 0.98499 | -0.28633 | 0.98756 | -0.23705 | 36.2923
9 | -0.09074 | -0.023142 | 0.090849 | 0.023211 | 0.00010867 | 6.8758e-05 | 0.13687 | 0.13687 | 0.13687 | 0.98756 | -0.23705 | 0.98885 | -0.21228 | 18.8005
10 | -0.09401 | -0.024003 | 0.094049 | 0.024027 | 3.862e-05 | 2.4124e-05 | 0.14162 | 0.14162 | 0.14162 | 0.98885 | -0.21228 | 0.98929 | -0.20378 | 12.9693
11 | -0.10136 | -0.025859 | 0.1014 | 0.025887 | 4.4711e-05 | 2.8023e-05 | 0.15262 | 0.15262 | 0.15262 | 0.98929 | -0.20378 | 0.98977 | -0.19465 | 13.9759
12 | 0.045391 | 0.01143 | -0.045283 | -0.011362 | 0.00010746 | 6.8028e-05 | 0.069153 | 0.069154 | 0.069154 | 0.97697 | -0.44355 | 0.97445 | -0.4932 | 18.9982
13 | -0.045391 | -0.01143 | 0.045431 | 0.011455 | 4.0338e-05 | 2.5534e-05 | 0.069153 | 0.069153 | 0.069153 | 0.97697 | -0.44355 | 0.97792 | -0.42498 | 18.9982
14 | 0.032406 | 0.0081345 | -0.032378 | -0.0081172 | 2.7613e-05 | 1.7298e-05 | 0.04949 | 0.04949 | 0.04949 | 0.97445 | -0.4932 | 0.97354 | -0.51108 | 13.5961
15 | -0.063098 | -0.015883 | 0.063213 | 0.015956 | 0.00011497 | 7.3162e-05 | 0.096035 | 0.096035 | 0.096035 | 0.97792 | -0.42498 | 0.97987 | -0.38694 | 26.3832
16 | -0.10456 | -0.026679 | 0.10466 | 0.02674 | 9.6754e-05 | 6.0716e-05 | 0.15737 | 0.15737 | 0.15737 | 0.98977 | -0.19465 | 0.99077 | -0.17551 | 14.411
17 | 0.016193 | 0.0040607 | -0.016186 | -0.0040565 | 7.0995e-06 | 4.1596e-06 | 0.024751 | 0.024751 | 0.024751 | 0.97354 | -0.51108 | 0.97308 | -0.52028 | 6.7997
18 | -0.063213 | -0.015956 | 0.063262 | 0.015987 | 4.9626e-05 | 3.1037e-05 | 0.096035 | 0.096035 | 0.096035 | 0.97987 | -0.38694 | 0.98071 | -0.37056 | 13.1916
19 | 0.0031781 | 0.00079632 | -0.0031779 | -0.00079647 | 1.7765e-07 | -1.494e-07 | 0.0047941 | 0.0047942 | 0.0047942 | 0.98642 | -0.25987 | 0.98636 | -0.26105 | 1.3171
20 | -0.00597 | -0.001496 | 0.0059707 | 0.0014962 | 6.4491e-07 | 1.4202e-07 | 0.0090057 | 0.0090056 | 0.0090057 | 0.98642 | -0.25987 | 0.98654 | -0.25761 | 2.4741
21 | -0.0086238 | -0.0021611 | 0.0086251 | 0.0021617 | 1.2674e-06 | 5.5604e-07 | 0.013007 | 0.013007 | 0.013007 | 0.98654 | -0.25761 | 0.9867 | -0.25452 | 3.5735
22 | -0.01165 | -0.0029197 | 0.011652 | 0.002921 | 2.487e-06 | 1.3171e-06 | 0.017568 | 0.017568 | 0.017568 | 0.9867 | -0.25452 | 0.98693 | -0.25004 | 4.8265
23 | -0.014281 | -0.0035798 | 0.014284 | 0.0035815 | 3.1191e-06 | 1.7669e-06 | 0.021531 | 0.021531 | 0.021531 | 0.98693 | -0.25004 | 0.98716 | -0.24546 | 5.9152
24 | 0.076213 | 0.01926 | -0.076141 | -0.019215 | 7.2869e-05 | 4.4982e-05 | 0.11557 | 0.11557 | 0.11557 | 0.98173 | -0.3506 | 0.98071 | -0.37056 | 10.5838
25 | -0.076213 | -0.01926 | 0.076308 | 0.019319 | 9.4666e-05 | 5.8433e-05 | 0.11557 | 0.11557 | 0.11557 | 0.98173 | -0.3506 | 0.98306 | -0.32473 | 10.5837
26 | 0.012878 | 0.0032279 | -0.012877 | -0.0032273 | 1.0544e-06 | 5.819e-07 | 0.01954 | 0.01954 | 0.01954 | 0.98071 | -0.37056 | 0.98062 | -0.37228 | 5.3682
27 | -0.089185 | -0.022546 | 0.089256 | 0.02259 | 7.0774e-05 | 4.4114e-05 | 0.13506 | 0.13506 | 0.13506 | 0.98306 | -0.32473 | 0.98392 | -0.30819 | 12.3686
28 | 0.12455 | 0.031658 | -0.1243 | -0.031503 | 0.00024626 | 0.00015545 | 0.18746 | 0.18746 | 0.18746 | 0.98948 | -0.20067 | 0.98735 | -0.24181 | 17.1666
29 | -0.20049 | -0.050709 | 0.20112 | 0.051107 | 0.0006248 | 0.00039775 | 0.30167 | 0.30167 | 0.30167 | 0.98948 | -0.20067 | 0.99285 | -0.13593 | 27.6256
30 | 0.075945 | 0.019051 | -0.075899 | -0.019022 | 4.5857e-05 | 2.9228e-05 | 0.11421 | 0.11421 | 0.11421 | 0.98948 | -0.20067 | 0.98883 | -0.21334 | 31.3775
31 | 0.017749 | 0.0044509 | -0.017745 | -0.0044491 | 3.0841e-06 | 1.8269e-06 | 0.02675 | 0.02675 | 0.02675 | 0.98735 | -0.24181 | 0.98716 | -0.24546 | 7.3488
32 | 0.10655 | 0.027052 | -0.10631 | -0.0269 | 0.00024186 | 0.00015192 | 0.16071 | 0.16071 | 0.16071 | 0.98735 | -0.24181 | 0.9849 | -0.2891 | 14.7171
33 | 0.03106 | 0.0077957 | -0.031029 | -0.0077767 | 3.0449e-05 | 1.9004e-05 | 0.046554 | 0.046554 | 0.046554 | 0.99285 | -0.13593 | 0.99179 | -0.15651 | 12.7897
34 | -0.23218 | -0.058903 | 0.23289 | 0.059357 | 0.00071259 | 0.00045423 | 0.34823 | 0.34822 | 0.34823 | 0.99285 | -0.13593 | 0.99618 | -0.07232 | 31.8888
35 | 0.0034618 | 0.00086759 | -0.0034618 | -0.00086761 | 3.8895e-08 | -2.3803e-08 | 0.0052183 | 0.0052183 | 0.0052183 | 0.98716 | -0.24546 | 0.98715 | -0.24569 | 1.4336
36 | 0.10223 | 0.025876 | -0.10213 | -0.025817 | 9.3601e-05 | 5.8709e-05 | 0.15454 | 0.15454 | 0.15454 | 0.9849 | -0.2891 | 0.98392 | -0.30819 | 14.1519
37 | -0.37257 | -0.095144 | 0.37388 | 0.09598 | 0.0013074 | 0.00083539 | 0.55714 | 0.55714 | 0.55714 | 0.99618 | -0.07232 | 1 | 0 | 51.0205
38 | 0.13968 | 0.035787 | -0.13964 | -0.035761 | 4.0854e-05 | 2.5854e-05 | 0.20892 | 0.20892 | 0.20892 | 0.99618 | -0.07232 | 0.99586 | -0.078357 | 19.1319
39 | -0.13907 | -0.035399 | 0.13964 | 0.035761 | 0.00057183 | 0.0003619 | 0.20892 | 0.20892 | 0.20892 | 0.99141 | -0.16326 | 0.99586 | -0.078357 | 19.132
40 | 0.031183 | 0.0078275 | -0.031181 | -0.0078263 | 1.9727e-06 | 1.2316e-06 | 0.046808 | 0.046808 | 0.046808 | 0.99141 | -0.16326 | 0.99134 | -0.16459 | 12.8593
41 | 0.10788 | 0.027572 | -0.10782 | -0.027532 | 6.3884e-05 | 4.0134e-05 | 0.16211 | 0.16211 | 0.16211 | 0.99141 | -0.16326 | 0.99077 | -0.17551 | 14.8456
42 | 0.031181 | 0.0078263 | -0.031151 | -0.0078071 | 3.0691e-05 | 1.9161e-05 | 0.046808 | 0.046808 | 0.046808 | 0.99134 | -0.16459 | 0.99028 | -0.18525 | 12.8593

## res_trafo
| p_hv_mw | q_hv_mvar | p_lv_mw | q_lv_mvar | pl_mw | ql_mvar | i_hv_ka | i_lv_ka | vm_hv_pu | va_hv_degree | vm_lv_pu | va_lv_degree | loading_percent
0 | -1.2729e-15 | -1.3162e-15 | 0.00165 | 1.2699e-07 | 0.00165 | 1.2699e-07 | 5.2857e-17 | 0.0023815 | 0.99998 | 149.9956 | 1 | 0 | 0.2619

## res_ext_grid
| p_mw | q_mvar
0 | 0.39649 | 0.10123

## res_load
| p_mw | q_mvar
0 | 0.012478 | 0.0031274
1 | 0.012477 | 0.0031271
2 | 0.0016451 | 0.0004123
3 | 0.0016451 | 0.0004123
4 | 0.02398 | 0.0060099
5 | 0.031154 | 0.0078078
6 | 0.0031608 | 0.00079218
7 | 0.0031616 | 0.00079236
8 | 0.0031616 | 0.00079236
9 | 0.0073086 | 0.0018317
10 | 0.012877 | 0.0032273
11 | 0.017667 | 0.0044277
12 | 0.0031604 | 0.00079206
13 | 0.016186 | 0.0040565
14 | 0.0027919 | 0.00069972
15 | 0.0031779 | 0.00079647
16 | 0.0026531 | 0.00066493
17 | 0.0030245 | 0.00075801
18 | 0.0026285 | 0.00065876
19 | 0.012877 | 0.0032273
20 | 0.012877 | 0.0032273
21 | 0.075899 | 0.019022
22 | 0.0040851 | 0.0010238
23 | 0.031029 | 0.0077767
24 | 0.0034618 | 0.00086761
25 | 0.0031604 | 0.00079206
26 | 0.020965 | 0.0052543
27 | 0.031151 | 0.0078071
28 | 0.012877 | 0.0032273
29 | 0.016186 | 0.0040565

## dtypes
| element | column | dtype
0 | bus | name | object
1 | bus | vn_kv | float64
2 | bus | type | object
3 | bus | zone | object
4 | bus | in_service | bool
5 | load | name | object
6 | load | bus | uint32
7 | load | p_mw | float64
8 | load | q_mvar | float64
9 | load | const_z_percent | float64
10 | load | const_i_percent | float64
11 | load | sn_mva | float64
12 | load | scaling | float64
13 | load | in_service | bool
14 | load | type | object
15 | ext_grid | name | object
16 | ext_grid | bus | uint32
17 | ext_grid | vm_pu | float64
18 | ext_grid | va_degree | float64
19 | ext_grid | slack_weight | float64
20 | ext_grid | in_service | bool
21 | line | name | object
22 | line | std_type | object
23 | line | from_bus | uint32
24 | line | to_bus | uint32
25 | line | length_km | float64
26 | line | r_ohm_per_km | float64
27 | line | x_ohm_per_km | float64
28 | line | c_nf_per_km | float64
29 | line | g_us_per_km | float64
30 | line | max_i_ka | float64
31 | line | df | float64
32 | line | parallel | uint32
33 | line | type | object
34 | line | in_service | bool
35 | trafo | name | object
36 | trafo | std_type | object
37 | trafo | hv_bus | uint32
38 | trafo | lv_bus | uint32
39 | trafo | sn_mva | float64
40 | trafo | vn_hv_kv | float64
41 | trafo | vn_lv_kv | float64
42 | trafo | vk_percent | float64
43 | trafo | vkr_percent | float64
44 | trafo | pfe_kw | float64
45 | trafo | i0_percent | float64
46 | trafo | shift_degree | float64
47 | trafo | tap_side | object
48 | trafo | tap_neutral | int32
49 | trafo | tap_min | int32
50 | trafo | tap_max | int32
51 | trafo | tap_step_percent | float64
52 | trafo | tap_step_degree | float64
53 | trafo | tap_pos | int32
54 | trafo | tap_phase_shifter | bool
55 | trafo | parallel | uint32
56 | trafo | df | float64
57 | trafo | in_service | bool
58 | line_geodata | coords | object
59 | bus_geodata | x | float64
60 | bus_geodata | y | float64
61 | bus_geodata | coords | object
62 | res_bus | vm_pu | float64
63 | res_bus | va_degree | float64
64 | res_bus | p_mw | float64
65 | res_bus | q_mvar | float64
66 | res_line | p_from_mw | float64
67 | res_line | q_from_mvar | float64
68 | res_line | p_to_mw | float64
69 | res_line | q_to_mvar | float64
70 | res_line | pl_mw | float64
71 | res_line | ql_mvar | float64
72 | res_line | i_from_ka | float64
73 | res_line | i_to_ka | float64
74 | res_line | i_ka | float64
75 | res_line | vm_from_pu | float64
76 | res_line | va_from_degree | float64
77 | res_line | vm_to_pu | float64
78 | res_line | va_to_degree | float64
79 | res_line | loading_percent | float64
80 | res_trafo | p_hv_mw | float64
81 | res_trafo | q_hv_mvar | float64
82 | res_trafo | p_lv_mw | float64
83 | res_trafo | q_lv_mvar | float64
84 | res_trafo | pl_mw | float64
85 | res_trafo | ql_mvar | float64
86 | res_trafo | i_hv_ka | float64
87 | res_trafo | i_lv_ka | float64
88 | res_trafo | vm_hv_pu | float64
89 | res_trafo | va_hv_degree | float64
90 | res_trafo | vm_lv_pu | float64
91 | res_trafo | va_lv_degree | float64
92 | res_trafo | loading_percent | float64
93 | res_ext_grid | p_mw | float64
94 | res_ext_grid | q_mvar | float64
95 | res_load | p_mw | float64
96 | res_load | q_mvar | float64

## parameters
| version | format_version | converged | OPF_converged | name | f_hz | sn_mva
0 | 2.14.6 | 2.14.0 | TRUE | FALSE |  | 50 | 1