## bus
| name | vn_kv | type | zone | in_service
0 | bus_LV_1061-222_0_3_node_0 | 0.4 | n |  | TRUE
1 | bus_LV_1061-222_0_3_node_1 | 0.4 | n |  | TRUE
2 | bus_LV_1061-222_0_3_node_2 | 0.4 | n |  | TRUE
3 | bus_LV_1061-222_0_3_node_3 | 0.4 | n |  | TRUE
4 | bus_LV_1061-222_0_3_node_4 | 0.4 | n |  | TRUE
5 | bus_LV_1061-222_0_3_node_7 | 0.4 | n |  | TRUE
6 | bus_LV_1061-222_0_3_node_8 | 0.4 | n |  | TRUE
7 | bus_LV_1061-222_0_3_node_23 | 0.4 | n |  | TRUE
8 | bus_LV_1061-222_0_3_node_6 | 0.4 | n |  | TRUE
9 | bus_LV_1061-222_0_3_node_19 | 0.4 | n |  | TRUE
10 | bus_LV_1061-222_0_3_node_40 | 0.4 | n |  | TRUE
11 | bus_LV_1061-222_0_3_node_9 | 0.4 | n |  | TRUE
12 | bus_LV_1061-222_0_3_node_39 | 0.4 | n |  | TRUE
13 | bus_LV_1061-222_0_3_node_20 | 0.4 | n |  | TRUE
14 | bus_LV_1061-222_0_3_node_27 | 0.4 | n |  | TRUE
15 | bus_LV_1061-222_0_3_node_14 | 0.4 | n |  | TRUE
16 | bus_LV_1061-222_0_3_node_17 | 0.4 | n |  | TRUE
17 | bus_LV_1061-222_0_3_node_18 | 0.4 | n |  | TRUE
18 | bus_LV_1061-222_0_3_node_15 | 0.4 | n |  | TRUE
19 | bus_LV_1061-222_0_3_node_21 | 0.4 | n |  | TRUE
20 | bus_LV_1061-222_0_3_node_24 | 0.4 | n |  | TRUE
21 | bus_LV_1061-222_0_3_node_41 | 0.4 | n |  | TRUE
22 | bus_LV_1061-222_0_3_node_10 | 0.4 | n |  | TRUE
23 | bus_LV_1061-222_0_3_node_50 | 0.4 | n |  | TRUE
24 | bus_LV_1061-222_0_3_node_57 | 0.4 | n |  | TRUE
25 | bus_LV_1061-222_0_3_node_63 | 0.4 | n |  | TRUE
26 | bus_LV_1061-222_0_3_node_48 | 0.4 | n |  | TRUE
27 | bus_LV_1061-222_0_3_node_11 | 0.4 | n |  | TRUE
28 | bus_LV_1061-222_0_3_node_12 | 0.4 | n |  | TRUE
29 | bus_LV_1061-222_0_3_node_13 | 0.4 | n |  | TRUE
30 | bus_LV_1061-222_0_3_node_16 | 0.4 | n |  | TRUE
31 | bus_LV_1061-222_0_3_node_25 | 0.4 | n |  | TRUE
32 | bus_LV_1061-222_0_3_node_26 | 0.4 | n |  | TRUE
33 | bus_LV_1061-222_0_3_node_28 | 0.4 | n |  | TRUE
34 | bus_LV_1061-222_0_3_node_30 | 0.4 | n |  | TRUE
35 | bus_LV_1061-222_0_3_node_32 | 0.4 | n |  | TRUE
36 | bus_LV_1061-222_0_3_node_37 | 0.4 | n |  | TRUE
37 | bus_LV_1061-222_0_3_node_42 | 0.4 | n |  | TRUE
38 | bus_LV_1061-222_0_3_node_43 | 0.4 | n |  | TRUE
39 | bus_LV_1061-222_0_3_node_35 | 0.4 | n |  | TRUE
40 | bus_LV_1061-222_0_3_node_33 | 0.4 | n |  | TRUE
41 | bus_LV_1061-222_0_3_node_34 | 0.4 | n |  | TRUE
42 | bus_LV_1061-222_0_3_node_36 | 0.4 | n |  | TRUE
43 | bus_LV_1061-222_0_3_node_38 | 0.4 | n |  | TRUE
44 | bus_LV_1061-222_0_3_node_61 | 0.4 | n |  | TRUE
45 | bus_LV_1061-222_0_3_node_62 | 0.4 | n |  | TRUE
46 | bus_LV_1061-222_0_3_node_60 | 0.4 | n |  | TRUE
47 | bus_LV_1061-222_0_3_node_52 | 0.4 | n |  | TRUE
48 | bus_LV_1061-222_0_3_node_44 | 0.4 | n |  | TRUE
49 | bus_LV_1061-222_0_3_node_59 | 0.4 | n |  | TRUE
50 | bus_LV_1061-222_0_3_node_54 | 0.4 | n |  | TRUE
51 | bus_LV_1061-222_0_3_node_53 | 0.4 | n |  | TRUE
52 | bus_LV_1061-222_0_3_node_46 | 0.4 | n |  | TRUE
53 | bus_LV_1061-222_0_3_node_47 | 0.4 | n |  | TRUE
54 | bus_LV_1061-222_0_3_node_51 | 0.4 | n |  | TRUE
55 | bus_LV_1061-222_0_3_node_55 | 0.4 | n |  | TRUE
56 | bus_LV_1061-222_0_3_node_56 | 0.4 | n |  | TRUE
57 | bus_LV_1061-222_0_3_node_64 | 0.4 | n |  | TRUE
58 | bus_MV_3_0_node_30 | 20 | n |  | TRUE

## load
| name | bus | p_mw | q_mvar | const_z_percent | const_i_percent | sn_mva | scaling | in_service | type
0 | LV_1061-222_0_3_load_0 | 0 | 0.013051 | 0.003271 | 0 | 0 |  | 1 | TRUE | wye
1 | LV_1061-222_0_3_load_3 | 3 | 0.021287 | 0.0053349 | 0 | 0 |  | 1 | TRUE | wye
2 | LV_1061-222_0_3_load_7 | 5 | 0.026394 | 0.0066149 | 0 | 0 |  | 1 | TRUE | wye
3 | LV_1061-222_0_3_load_8 | 6 | 0.013737 | 0.0034428 | 0 | 0 |  | 1 | TRUE | wye
4 | LV_1061-222_0_3_load_23 | 7 | 0.028145 | 0.0070538 | 0 | 0 |  | 1 | TRUE | wye
5 | LV_1061-222_0_3_load_40 | 10 | 0.0068052 | 0.0017055 | 0 | 0 |  | 1 | TRUE | wye
6 | LV_1061-222_0_3_load_9 | 11 | 0.0046401 | 0.0011629 | 0 | 0 |  | 1 | TRUE | wye
7 | LV_1061-222_0_3_load_39 | 12 | 0.011343 | 0.0028429 | 0 | 0 |  | 1 | TRUE | wye
8 | LV_1061-222_0_3_load_14 | 15 | 0.0055928 | 0.0014017 | 0 | 0 |  | 1 | TRUE | wye
9 | LV_1061-222_0_3_load_15 | 18 | 0.0095073 | 0.0023828 | 0 | 0 |  | 1 | TRUE | wye
10 | LV_1061-222_0_3_load_21 | 19 | 0.0058004 | 0.0014537 | 0 | 0 |  | 1 | TRUE | wye
11 | LV_1061-222_0_3_load_24 | 20 | 0.021978 | 0.0055082 | 0 | 0 |  | 1 | TRUE | wye
12 | LV_1061-222_0_3_load_41 | 21 | 0.0081065 | 0.0020317 | 0 | 0 |  | 1 | TRUE | wye
13 | LV_1061-222_0_3_load_10 | 22 | 0.0028326 | 0.00070992 | 0 | 0 |  | 1 | TRUE | wye
14 | LV_1061-222_0_3_load_57 | 24 | 0.011056 | 0.002771 | 0 | 0 |  | 1 | TRUE | wye
15 | LV_1061-222_0_3_load_63 | 25 | 0.003154 | 0.00079048 | 0 | 0 |  | 1 | TRUE | wye
16 | LV_1061-222_0_3_load_11 | 27 | 0.025782 | 0.0064616 | 0 | 0 |  | 1 | TRUE | wye
17 | LV_1061-222_0_3_load_12 | 28 | 0.0070525 | 0.0017675 | 0 | 0 |  | 1 | TRUE | wye
18 | LV_1061-222_0_3_load_25 | 31 | 0.0081401 | 0.0020401 | 0 | 0 |  | 1 | TRUE | wye
19 | LV_1061-222_0_3_load_26 | 32 | 0.0036024 | 0.00090285 | 0 | 0 |  | 1 | TRUE | wye
20 | LV_1061-222_0_3_load_28 | 33 | 0.0039498 | 0.00098991 | 0 | 0 |  | 1 | TRUE | wye
21 | LV_1061-222_0_3_load_37 | 36 | 0.0039507 | 0.00099013 | 0 | 0 |  | 1 | TRUE | wye
22 | LV_1061-222_0_3_load_42 | 37 | 0.0025645 | 0.00064272 | 0 | 0 |  | 1 | TRUE | wye
23 | LV_1061-222_0_3_load_43 | 38 | 0.0025574 | 0.00064095 | 0 | 0 |  | 1 | TRUE | wye
24 | LV_1061-222_0_3_load_33 | 40 | 0.0027565 | 0.00069085 | 0 | 0 |  | 1 | TRUE | wye
25 | LV_1061-222_0_3_load_34 | 41 | 0.0024534 | 0.00061488 | 0 | 0 |  | 1 | TRUE | wye
26 | LV_1061-222_0_3_load_38 | 43 | 0.002701 | 0.00067693 | 0 | 0 |  | 1 | TRUE | wye
27 | LV_1061-222_0_3_load_62 | 45 | 0.001336 | 0.00033482 | 0 | 0 |  | 1 | TRUE | wye
28 | LV_1061-222_0_3_load_60 | 46 | 0.0046076 | 0.0011548 | 0 | 0 |  | 1 | TRUE | wye
29 | LV_1061-222_0_3_load_52 | 47 | 0.011052 | 0.00277 | 0 | 0 |  | 1 | TRUE | wye
30 | LV_1061-222_0_3_load_44 | 48 | 0.0041853 | 0.0010489 | 0 | 0 |  | 1 | TRUE | wye
31 | LV_1061-222_0_3_load_59 | 49 | 0.0035786 | 0.00089687 | 0 | 0 |  | 1 | TRUE | wye
32 | LV_1061-222_0_3_load_54 | 50 | 0.0056792 | 0.0014233 | 0 | 0 |  | 1 | TRUE | wye
33 | LV_1061-222_0_3_load_53 | 51 | 0.0067939 | 0.0017027 | 0 | 0 |  | 1 | TRUE | wye
34 | LV_1061-222_0_3_load_46 | 52 | 0.0027605 | 0.00069185 | 0 | 0 |  | 1 | TRUE | wye
35 | LV_1061-222_0_3_load_47 | 53 | 0.0026661 | 0.00066818 | 0 | 0 |  | 1 | TRUE | wye
36 | LV_1061-222_0_3_load_55 | 55 | 0.0039541 | 0.000991 | 0 | 0 |  | 1 | TRUE | wye
37 | LV_1061-222_0_3_load_56 | 56 | 0.013581 | 0.0034038 | 0 | 0 |  | 1 | TRUE | wye
38 | LV_1061-222_0_3_load_64 | 57 | 0.0031619 | 0.00079245 | 0 | 0 |  | 1 | TRUE | wye

## ext_grid
| name | bus | vm_pu | va_degree | slack_weight | in_service
0 |  | 5 | 1 | 0 | 1 | TRUE

## line
| name | std_type | from_bus | to_bus | length_km | r_ohm_per_km | x_ohm_per_km | c_nf_per_km | g_us_per_km | max_i_ka | df | parallel | type | in_service
0 | LV_1061-222_0_3_line_0 |  | 0 | 1 | 0.015324 | 0.125 | 0.08 | 261 | 0 | 0.364 | 1 | 1 | cs | TRUE
1 | LV_1061-222_0_3_line_1 |  | 0 | 2 | 0.014892 | 0.125 | 0.08 | 261 | 0 | 0.364 | 1 | 1 | cs | TRUE
2 | LV_1061-222_0_3_line_2 |  | 1 | 3 | 0.018345 | 0.125 | 0.08 | 261 | 0 | 0.364 | 1 | 1 | cs | TRUE
3 | LV_1061-222_0_3_line_3 |  | 1 | 4 | 0.029489 | 0.125 | 0.08 | 261 | 0 | 0.364 | 1 | 1 | cs | TRUE
4 | LV_1061-222_0_3_line_4 |  | 2 | 5 | 0.042583 | 0.125 | 0.08 | 261 | 0 | 0.364 | 1 | 2 | cs | TRUE
5 | LV_1061-222_0_3_line_5 |  | 2 | 6 | 0.012332 | 0.125 | 0.08 | 261 | 0 | 0.364 | 1 | 1 | cs | TRUE
6 | LV_1061-222_0_3_line_6 |  | 4 | 7 | 0.015126 | 0.125 | 0.08 | 261 | 0 | 0.364 | 1 | 1 | cs | TRUE
7 | LV_1061-222_0_3_line_7 |  | 5 | 11 | 0.0059201 | 0.125 | 0.08 | 261 | 0 | 0.364 | 1 | 1 | cs | TRUE
8 | LV_1061-222_0_3_line_8 |  | 6 | 12 | 0.022411 | 0.125 | 0.08 | 261 | 0 | 0.364 | 1 | 1 | cs | TRUE
9 | LV_1061-222_0_3_line_9 |  | 8 | 9 | 0.003957 | 0.125 | 0.08 | 261 | 0 | 0.364 | 1 | 1 | cs | TRUE
10 | LV_1061-222_0_3_line_10 |  | 8 | 10 | 0.004503 | 0.125 | 0.08 | 261 | 0 | 0.364 | 1 | 1 | cs | TRUE
11 | LV_1061-222_0_3_line_11 |  | 9 | 20 | 0.024244 | 0.125 | 0.08 | 261 | 0 | 0.364 | 1 | 1 | cs | TRUE
12 | LV_1061-222_0_3_line_12 |  | 9 | 17 | 0.010531 | 0.125 | 0.08 | 261 | 0 | 0.364 | 1 | 1 | cs | TRUE
13 | LV_1061-222_0_3_line_13 |  | 10 | 21 | 0.010694 | 0.125 | 0.08 | 261 | 0 | 0.364 | 1 | 1 | cs | TRUE
14 | LV_1061-222_0_3_line_14 |  | 10 | 12 | 0.0029282 | 0.125 | 0.08 | 261 | 0 | 0.364 | 1 | 1 | cs | TRUE
15 | LV_1061-222_0_3_line_15 |  | 11 | 22 | 0.06617 | 0.125 | 0.08 | 261 | 0 | 0.364 | 1 | 1 | cs | TRUE
16 | LV_1061-222_0_3_line_16 |  | 13 | 14 | 0.044576 | 0.125 | 0.08 | 261 | 0 | 0.364 | 1 | 1 | cs | TRUE
17 | LV_1061-222_0_3_line_17 |  | 13 | 15 | 0.022615 | 0.125 | 0.08 | 261 | 0 | 0.364 | 1 | 1 | cs | TRUE
18 | LV_1061-222_0_3_line_18 |  | 14 | 32 | 0.041542 | 0.125 | 0.08 | 261 | 0 | 0.364 | 1 | 1 | cs | TRUE
19 | LV_1061-222_0_3_line_19 |  | 15 | 28 | 0.012872 | 0.125 | 0.08 | 261 | 0 | 0.364 | 1 | 1 | cs | TRUE
20 | LV_1061-222_0_3_line_20 |  | 16 | 17 | 0.011139 | 0.125 | 0.08 | 261 | 0 | 0.364 | 1 | 1 | cs | TRUE
21 | LV_1061-222_0_3_line_21 |  | 16 | 18 | 0.02994 | 0.125 | 0.08 | 261 | 0 | 0.364 | 1 | 1 | cs | TRUE
22 | LV_1061-222_0_3_line_22 |  | 17 | 19 | 0.011714 | 0.125 | 0.08 | 261 | 0 | 0.364 | 1 | 1 | cs | TRUE
23 | LV_1061-222_0_3_line_23 |  | 18 | 29 | 0.013174 | 0.125 | 0.08 | 261 | 0 | 0.364 | 1 | 1 | cs | TRUE
24 | LV_1061-222_0_3_line_24 |  | 21 | 47 | 0.0039161 | 0.125 | 0.08 | 261 | 0 | 0.364 | 1 | 1 | cs | TRUE
25 | LV_1061-222_0_3_line_25 |  | 22 | 23 | 0.0083352 | 0.125 | 0.08 | 261 | 0 | 0.364 | 1 | 1 | cs | TRUE
26 | LV_1061-222_0_3_line_26 |  | 23 | 24 | 0.022303 | 0.125 | 0.08 | 261 | 0 | 0.364 | 1 | 1 | cs | TRUE
27 | LV_1061-222_0_3_line_27 |  | 23 | 25 | 0.025144 | 0.125 | 0.08 | 261 | 0 | 0.364 | 1 | 1 | cs | TRUE
28 | LV_1061-222_0_3_line_28 |  | 23 | 26 | 0.005432 | 0.125 | 0.08 | 261 | 0 | 0.364 | 1 | 1 | cs | TRUE
29 | LV_1061-222_0_3_line_29 |  | 24 | 56 | 0.042461 | 0.125 | 0.08 | 261 | 0 | 0.364 | 1 | 1 | cs | TRUE
30 | LV_1061-222_0_3_line_30 |  | 25 | 57 | 0.018308 | 0.125 | 0.08 | 261 | 0 | 0.364 | 1 | 1 | cs | TRUE
31 | LV_1061-222_0_3_line_31 |  | 26 | 54 | 0.006352 | 0.125 | 0.08 | 261 | 0 | 0.364 | 1 | 1 | cs | TRUE
32 | LV_1061-222_0_3_line_32 |  | 26 | 52 | 0.011798 | 0.125 | 0.08 | 261 | 0 | 0.364 | 1 | 1 | cs | TRUE
33 | LV_1061-222_0_3_line_33 |  | 27 | 28 | 0.01343 | 0.125 | 0.08 | 261 | 0 | 0.364 | 1 | 1 | cs | TRUE
34 | LV_1061-222_0_3_line_34 |  | 29 | 30 | 0.030697 | 0.125 | 0.08 | 261 | 0 | 0.364 | 1 | 1 | cs | TRUE
35 | LV_1061-222_0_3_line_35 |  | 30 | 31 | 0.022191 | 0.125 | 0.08 | 261 | 0 | 0.364 | 1 | 1 | cs | TRUE
36 | LV_1061-222_0_3_line_36 |  | 31 | 32 | 0.022754 | 0.125 | 0.08 | 261 | 0 | 0.364 | 1 | 1 | cs | TRUE
37 | LV_1061-222_0_3_line_37 |  | 33 | 34 | 0.034045 | 0.125 | 0.08 | 261 | 0 | 0.364 | 1 | 1 | cs | TRUE
38 | LV_1061-222_0_3_line_38 |  | 34 | 35 | 0.064025 | 0.125 | 0.08 | 261 | 0 | 0.364 | 1 | 1 | cs | TRUE
39 | LV_1061-222_0_3_line_39 |  | 35 | 36 | 0.069715 | 0.125 | 0.08 | 261 | 0 | 0.364 | 1 | 1 | cs | TRUE
40 | LV_1061-222_0_3_line_40 |  | 36 | 39 | 0.026443 | 0.125 | 0.08 | 261 | 0 | 0.364 | 1 | 1 | cs | TRUE
41 | LV_1061-222_0_3_line_41 |  | 37 | 38 | 0.025086 | 0.125 | 0.08 | 261 | 0 | 0.364 | 1 | 1 | cs | TRUE
42 | LV_1061-222_0_3_line_42 |  | 38 | 48 | 0.016408 | 0.125 | 0.08 | 261 | 0 | 0.364 | 1 | 1 | cs | TRUE
43 | LV_1061-222_0_3_line_43 |  | 39 | 43 | 0.0097949 | 0.125 | 0.08 | 261 | 0 | 0.364 | 1 | 1 | cs | TRUE
44 | LV_1061-222_0_3_line_44 |  | 39 | 40 | 0.015145 | 0.125 | 0.08 | 261 | 0 | 0.364 | 1 | 1 | cs | TRUE
45 | LV_1061-222_0_3_line_45 |  | 40 | 41 | 0.010937 | 0.125 | 0.08 | 261 | 0 | 0.364 | 1 | 1 | cs | TRUE
46 | LV_1061-222_0_3_line_46 |  | 41 | 42 | 0.0090646 | 0.125 | 0.08 | 261 | 0 | 0.364 | 1 | 1 | cs | TRUE
47 | LV_1061-222_0_3_line_47 |  | 42 | 44 | 0.003787 | 0.125 | 0.08 | 261 | 0 | 0.364 | 1 | 1 | cs | TRUE
48 | LV_1061-222_0_3_line_48 |  | 44 | 45 | 0.023578 | 0.125 | 0.08 | 261 | 0 | 0.364 | 1 | 1 | cs | TRUE
49 | LV_1061-222_0_3_line_49 |  | 44 | 46 | 0.029607 | 0.125 | 0.08 | 261 | 0 | 0.364 | 1 | 1 | cs | TRUE
50 | LV_1061-222_0_3_line_50 |  | 45 | 54 | 0.013133 | 0.125 | 0.08 | 261 | 0 | 0.364 | 1 | 1 | cs | TRUE
51 | LV_1061-222_0_3_line_51 |  | 46 | 49 | 0.0014251 | 0.125 | 0.08 | 261 | 0 | 0.364 | 1 | 1 | cs | TRUE
52 | LV_1061-222_0_3_line_52 |  | 48 | 49 | 0.003993 | 0.125 | 0.08 | 261 | 0 | 0.364 | 1 | 1 | cs | TRUE
53 | LV_1061-222_0_3_line_53 |  | 50 | 51 | 0.026546 | 0.125 | 0.08 | 261 | 0 | 0.364 | 1 | 1 | cs | TRUE
54 | LV_1061-222_0_3_line_54 |  | 51 | 55 | 0.022088 | 0.125 | 0.08 | 261 | 0 | 0.364 | 1 | 1 | cs | TRUE
55 | LV_1061-222_0_3_line_55 |  | 52 | 53 | 0.024005 | 0.125 | 0.08 | 261 | 0 | 0.364 | 1 | 1 | cs | TRUE
56 | LV_1061-222_0_3_line_56 |  | 54 | 55 | 0.022719 | 0.125 | 0.08 | 261 | 0 | 0.364 | 1 | 1 | cs | TRUE

## trafo
| name | std_type | hv_bus | lv_bus | sn_mva | vn_hv_kv | vn_lv_kv | vk_percent | vkr_percent | pfe_kw | i0_percent | shift_degree | tap_side | tap_neutral | tap_min | tap_max | tap_step_percent | tap_step_degree | tap_pos | tap_phase_shifter | parallel | df | in_service
0 | LV_1061-222_0_3_trafo_7 | 0.63 MVA 20/0.4 kV | 58 | 5 | 0.63 | 20 | 0.4 | 6 | 1.206 | 1.65 | 0.2619 | 150 | hv | 0 | -2 | 2 | 2.5 | 0 | 0 | FALSE | 1 | 1 | TRUE

## line_geodata
| x0 | y0 | x1 | y1 | x2 | y2 | x3 | y3 | x4 | y4 | x5 | y5 | x6 | y6 | x7 | y7 | x8 | y8 | x9 | y9 | x10 | y10 | x11 | y11 | x12 | y12
0 | 2664088.379 | 1211642.3579 | 2664094.8371 | 1211643.8392 | 2664099.2803 | 1211643.32 | 2664103.2839 | 1211644.6676
1 | 2664117.3982 | 1211649.4184 | 2664103.2839 | 1211644.6676
2 | 2664088.379 | 1211642.3579 | 2664087.3027 | 1211644.2252 | 2664081.8451 | 1211646.5125 | 2664071.6847 | 1211648.0265
3 | 2664076.4433 | 1211625.9307 | 2664076.0883 | 1211627.1499 | 2664074.732 | 1211631.7381 | 2664072.9968 | 1211637.6453 | 2664072.6658 | 1211638.7536 | 2664088.379 | 1211642.3579
4 | 2664117.3982 | 1211649.4184 | 2664108.5882 | 1211678.6972 | 2664104.6949 | 1211690.056
5 | 2664117.3982 | 1211649.4184 | 2664129.0878 | 1211653.3476
6 | 2664076.4433 | 1211625.9307 | 2664090.841 | 1211630.5671
7 | 2664104.6949 | 1211690.056 | 2664102.7754 | 1211695.6563
8 | 2664150.2641 | 1211660.6726 | 2664146.2371 | 1211659.112 | 2664129.0878 | 1211653.3476
9 | 2664156.1261 | 1211653.8707 | 2664155.7434 | 1211654.8338 | 2664154.658 | 1211657.546
10 | 2664152.9945 | 1211661.7307 | 2664153.2678 | 1211661.0444 | 2664154.658 | 1211657.546
11 | 2664156.1261 | 1211653.8707 | 2664142.5214 | 1211647.8096 | 2664133.7057 | 1211644.6948
12 | 2664156.1261 | 1211653.8707 | 2664159.945 | 1211655.5795 | 2664162.5376 | 1211656.8526 | 2664165.4013 | 1211658.3621 | 2664165.5977 | 1211658.4642
13 | 2664152.9945 | 1211661.7307 | 2664162.9688 | 1211665.5871
14 | 2664152.9945 | 1211661.7307 | 2664150.2641 | 1211660.6726
15 | 2664102.7754 | 1211695.6563 | 2664102.7754 | 1211695.6563 | 2664086.9965 | 1211690.3947 | 2664084.3601 | 1211690.3664 | 2664079.9724 | 1211689.263 | 2664077.9803 | 1211694.3336 | 2664080.2503 | 1211695.9368 | 2664078.9666 | 1211700.8371 | 2664074.7424 | 1211701.4921 | 2664071.8589 | 1211707.4871 | 2664075.9244 | 1211710.9996 | 2664072.1382 | 1211713.3159 | 2664069.544 | 1211721.2478
16 | 2664093.9278 | 1211579.2676 | 2664100.2351 | 1211571.4528 | 2664112.8498 | 1211555.8232 | 2664123.284 | 1211545.8292
17 | 2664093.9278 | 1211579.2676 | 2664105.139 | 1211582.5123 | 2664115.434 | 1211586.2231
18 | 2664123.284 | 1211545.8292 | 2664157.0297 | 1211563.5138 | 2664160.1227 | 1211565.0274
19 | 2664115.434 | 1211586.2231 | 2664127.5436 | 1211590.5879
20 | 2664165.5977 | 1211658.4642 | 2664165.4013 | 1211658.3621 | 2664162.5376 | 1211656.8526 | 2664165.6904 | 1211649.8488
21 | 2664165.6904 | 1211649.8488 | 2664179.0809 | 1211623.0706
22 | 2664165.5977 | 1211658.4642 | 2664167.2296 | 1211655.1019 | 2664170.8639 | 1211648.0013
23 | 2664184.9728 | 1211611.2881 | 2664179.0809 | 1211623.0706
24 | 2664162.9688 | 1211665.5871 | 2664164.3527 | 1211666.1222 | 2664166.5244 | 1211667.2178
25 | 2664066.9529 | 1211729.1699 | 2664069.544 | 1211721.2478
26 | 2664066.9529 | 1211729.1699 | 2664072.3907 | 1211727.305 | 2664075.6386 | 1211728.4072 | 2664087.5601 | 1211733.897
27 | 2664066.9529 | 1211729.1699 | 2664065.3818 | 1211729.709 | 2664047.8843 | 1211722.4611 | 2664043.6503 | 1211720.8128
28 | 2664065.2637 | 1211734.3328 | 2664066.9529 | 1211729.1699
29 | 2664121.5101 | 1211756.2114 | 2664109.603 | 1211749.6962 | 2664107.4783 | 1211743.0693 | 2664087.5601 | 1211733.897
30 | 2664043.6503 | 1211720.8128 | 2664026.5891 | 1211714.1707
31 | 2664065.2637 | 1211734.3328 | 2664071.1493 | 1211736.7641
32 | 2664065.2637 | 1211734.3328 | 2664054.2977 | 1211729.9813
33 | 2664140.1783 | 1211595.1421 | 2664127.5436 | 1211590.5879
34 | 2664200.4935 | 1211584.7832 | 2664184.9728 | 1211611.2881
35 | 2664200.4935 | 1211584.7832 | 2664180.561 | 1211575.0291
36 | 2664180.561 | 1211575.0291 | 2664160.1227 | 1211565.0274
37 | 2664022.1549 | 1211859.8471 | 2664031.7225 | 1211850.5218 | 2664042.3334 | 1211846.6555 | 2664051.7242 | 1211846.723
38 | 2663968.0164 | 1211825.8679 | 2663974.0212 | 1211829.9236 | 2664006.5348 | 1211851.8635 | 2664008.3231 | 1211853.0279 | 2664022.1549 | 1211859.8471
39 | 2663968.0164 | 1211825.8679 | 2663972.6122 | 1211816.7782 | 2663974.0974 | 1211815.738 | 2663991.5117 | 1211822.2287 | 2663997.4262 | 1211821.247 | 2664007.4009 | 1211804.4437 | 2664012.8887 | 1211792.0052
40 | 2664023.3037 | 1211767.7029 | 2664019.7135 | 1211776.5365 | 2664012.8887 | 1211792.0052
41 | 2664115.4349 | 1211809.3588 | 2664092.019 | 1211800.3571
42 | 2664092.019 | 1211800.3571 | 2664076.7036 | 1211794.4694
43 | 2664023.3037 | 1211767.7029 | 2664014.1293 | 1211764.272
44 | 2664023.3037 | 1211767.7029 | 2664037.4892 | 1211773.0069
45 | 2664037.4892 | 1211773.0069 | 2664047.7334 | 1211776.8373 | 2664047.7334 | 1211776.8373
46 | 2664056.4965 | 1211774.5189 | 2664047.7334 | 1211776.8373
47 | 2664057.8642 | 1211770.9869 | 2664056.4965 | 1211774.5189
48 | 2664057.8642 | 1211770.9869 | 2664066.3967 | 1211749.0068
49 | 2664057.8642 | 1211770.9869 | 2664062.1579 | 1211777.3036 | 2664061.8297 | 1211788.7515 | 2664071.6464 | 1211792.5253
50 | 2664071.1493 | 1211736.7641 | 2664066.3967 | 1211749.0068
51 | 2664072.9766 | 1211793.0366 | 2664071.6464 | 1211792.5253
52 | 2664072.9766 | 1211793.0366 | 2664076.7036 | 1211794.4694
53 | 2664111.6401 | 1211755.8901 | 2664134.4166 | 1211768.352 | 2664134.9123 | 1211768.6594
54 | 2664111.6401 | 1211755.8901 | 2664102.1231 | 1211750.6831 | 2664091.8847 | 1211746.0448
55 | 2664054.2977 | 1211729.9813 | 2664031.9847 | 1211721.1273
56 | 2664071.1493 | 1211736.7641 | 2664074.0693 | 1211737.974 | 2664091.8847 | 1211746.0448

## bus_geodata
| x | y | coords
0 | 2664103.2839 | 1211644.6676
1 | 2664088.379 | 1211642.3579
2 | 2664117.3982 | 1211649.4184
3 | 2664071.6847 | 1211648.0265
4 | 2664076.4433 | 1211625.9307
5 | 2664104.6949 | 1211690.056
6 | 2664129.0878 | 1211653.3476
7 | 2664090.841 | 1211630.5671
8 | 2664154.658 | 1211657.546
9 | 2664156.1261 | 1211653.8707
10 | 2664152.9945 | 1211661.7307
11 | 2664102.7754 | 1211695.6563
12 | 2664150.2641 | 1211660.6726
13 | 2664093.9278 | 1211579.2676
14 | 2664123.284 | 1211545.8292
15 | 2664115.434 | 1211586.2231
16 | 2664165.6904 | 1211649.8488
17 | 2664165.5977 | 1211658.4642
18 | 2664179.0809 | 1211623.0706
19 | 2664170.8639 | 1211648.0013
20 | 2664133.7057 | 1211644.6948
21 | 2664162.9688 | 1211665.5871
22 | 2664069.544 | 1211721.2478
23 | 2664066.9529 | 1211729.1699
24 | 2664087.5601 | 1211733.897
25 | 2664043.6503 | 1211720.8128
26 | 2664065.2637 | 1211734.3328
27 | 2664140.1783 | 1211595.1421
28 | 2664127.5436 | 1211590.5879
29 | 2664184.9728 | 1211611.2881
30 | 2664200.4935 | 1211584.7832
31 | 2664180.561 | 1211575.0291
32 | 2664160.1227 | 1211565.0274
33 | 2664051.7242 | 1211846.7231
34 | 2664022.1549 | 1211859.8471
35 | 2663968.0164 | 1211825.8679
36 | 2664012.8887 | 1211792.0052
37 | 2664115.4349 | 1211809.3588
38 | 2664092.019 | 1211800.3571
39 | 2664023.3037 | 1211767.7029
40 | 2664037.4892 | 1211773.0069
41 | 2664047.7334 | 1211776.8373
42 | 2664056.4965 | 1211774.5188
43 | 2664014.1293 | 1211764.272
44 | 2664057.8642 | 1211770.9869
45 | 2664066.3967 | 1211749.0068
46 | 2664071.6464 | 1211792.5253
47 | 2664166.5244 | 1211667.2178
48 | 2664076.7036 | 1211794.4694
49 | 2664072.9766 | 1211793.0366
50 | 2664134.9123 | 1211768.6594
51 | 2664111.6401 | 1211755.8901
52 | 2664054.2977 | 1211729.9813
53 | 2664031.9847 | 1211721.1273
54 | 2664071.1493 | 1211736.7641
55 | 2664091.8847 | 1211746.0448
56 | 2664121.5101 | 1211756.2114
57 | 2664026.5891 | 1211714.1707
58 | 2664117.3982 | 1211649.4184

## line_std_types
| c_nf_per_km | r_ohm_per_km | x_ohm_per_km | max_i_ka | type | q_mm2 | alpha | voltage_rating
NAYY 4x50 SE | 210 | 0.642 | 0.083 | 0.142 | cs | 50 | 0.00403 | LV
NAYY 4x120 SE | 264 | 0.225 | 0.08 | 0.242 | cs | 120 | 0.00403 | LV
NAYY 4x150 SE | 261 | 0.208 | 0.08 | 0.27 | cs | 150 | 0.00403 | LV
NA2XS2Y 1x95 RM/25 12/20 kV | 216 | 0.313 | 0.132 | 0.252 | cs | 95 | 0.00403 | MV
NA2XS2Y 1x185 RM/25 12/20 kV | 273 | 0.161 | 0.117 | 0.362 | cs | 185 | 0.00403 | MV
NA2XS2Y 1x240 RM/25 12/20 kV | 304 | 0.122 | 0.112 | 0.421 | cs | 240 | 0.00403 | MV
NA2XS2Y 1x95 RM/25 6/10 kV | 315 | 0.313 | 0.123 | 0.249 | cs | 95 | 0.00403 | MV
NA2XS2Y 1x185 RM/25 6/10 kV | 406 | 0.161 | 0.11 | 0.358 | cs | 185 | 0.00403 | MV
NA2XS2Y 1x240 RM/25 6/10 kV | 456 | 0.122 | 0.105 | 0.416 | cs | 240 | 0.00403 | MV
NA2XS2Y 1x150 RM/25 12/20 kV | 250 | 0.206 | 0.116 | 0.319 | cs | 150 | 0.00403 | MV
NA2XS2Y 1x120 RM/25 12/20 kV | 230 | 0.253 | 0.119 | 0.283 | cs | 120 | 0.00403 | MV
NA2XS2Y 1x70 RM/25 12/20 kV | 190 | 0.443 | 0.132 | 0.22 | cs | 70 | 0.00403 | MV
NA2XS2Y 1x150 RM/25 6/10 kV | 360 | 0.206 | 0.11 | 0.315 | cs | 150 | 0.00403 | MV
NA2XS2Y 1x120 RM/25 6/10 kV | 340 | 0.253 | 0.113 | 0.28 | cs | 120 | 0.00403 | MV
NA2XS2Y 1x70 RM/25 6/10 kV | 280 | 0.443 | 0.123 | 0.217 | cs | 70 | 0.00403 | MV
N2XS(FL)2Y 1x120 RM/35 64/110 kV | 112 | 0.153 | 0.166 | 0.366 | cs | 120 | 0.00393 | HV
N2XS(FL)2Y 1x185 RM/35 64/110 kV | 125 | 0.099 | 0.156 | 0.457 | cs | 185 | 0.00393 | HV
N2XS(FL)2Y 1x240 RM/35 64/110 kV | 135 | 0.075 | 0.149 | 0.526 | cs | 240 | 0.00393 | HV
N2XS(FL)2Y 1x300 RM/35 64/110 kV | 144 | 0.06 | 0.144 | 0.588 | cs | 300 | 0.00393 | HV
15-AL1/3-ST1A 0.4 | 11 | 1.8769 | 0.35 | 0.105 | ol | 16 | 0.00403 | LV
24-AL1/4-ST1A 0.4 | 11.25 | 1.2012 | 0.335 | 0.14 | ol | 24 | 0.00403 | LV
48-AL1/8-ST1A 0.4 | 12.2 | 0.5939 | 0.3 | 0.21 | ol | 48 | 0.00403 | LV
94-AL1/15-ST1A 0.4 | 13.2 | 0.306 | 0.29 | 0.35 | ol | 94 | 0.00403 | LV
34-AL1/6-ST1A 10.0 | 9.7 | 0.8342 | 0.36 | 0.17 | ol | 34 | 0.00403 | MV
48-AL1/8-ST1A 10.0 | 10.1 | 0.5939 | 0.35 | 0.21 | ol | 48 | 0.00403 | MV
70-AL1/11-ST1A 10.0 | 10.4 | 0.4132 | 0.339 | 0.29 | ol | 70 | 0.00403 | MV
94-AL1/15-ST1A 10.0 | 10.75 | 0.306 | 0.33 | 0.35 | ol | 94 | 0.00403 | MV
122-AL1/20-ST1A 10.0 | 11.1 | 0.2376 | 0.323 | 0.41 | ol | 122 | 0.00403 | MV
149-AL1/24-ST1A 10.0 | 11.25 | 0.194 | 0.315 | 0.47 | ol | 149 | 0.00403 | MV
34-AL1/6-ST1A 20.0 | 9.15 | 0.8342 | 0.382 | 0.17 | ol | 34 | 0.00403 | MV
48-AL1/8-ST1A 20.0 | 9.5 | 0.5939 | 0.372 | 0.21 | ol | 48 | 0.00403 | MV
70-AL1/11-ST1A 20.0 | 9.7 | 0.4132 | 0.36 | 0.29 | ol | 70 | 0.00403 | MV
94-AL1/15-ST1A 20.0 | 10 | 0.306 | 0.35 | 0.35 | ol | 94 | 0.00403 | MV
122-AL1/20-ST1A 20.0 | 10.3 | 0.2376 | 0.344 | 0.41 | ol | 122 | 0.00403 | MV
149-AL1/24-ST1A 20.0 | 10.5 | 0.194 | 0.337 | 0.47 | ol | 149 | 0.00403 | MV
184-AL1/30-ST1A 20.0 | 10.75 | 0.1571 | 0.33 | 0.535 | ol | 184 | 0.00403 | MV
243-AL1/39-ST1A 20.0 | 11 | 0.1188 | 0.32 | 0.645 | ol | 243 | 0.00403 | MV
48-AL1/8-ST1A 110.0 | 8 | 0.5939 | 0.46 | 0.21 | ol | 48 | 0.00403 | HV
70-AL1/11-ST1A 110.0 | 8.4 | 0.4132 | 0.45 | 0.29 | ol | 70 | 0.00403 | HV
94-AL1/15-ST1A 110.0 | 8.65 | 0.306 | 0.44 | 0.35 | ol | 94 | 0.00403 | HV
122-AL1/20-ST1A 110.0 | 8.5 | 0.2376 | 0.43 | 0.41 | ol | 122 | 0.00403 | HV
149-AL1/24-ST1A 110.0 | 8.75 | 0.194 | 0.41 | 0.47 | ol | 149 | 0.00403 | HV
184-AL1/30-ST1A 110.0 | 8.8 | 0.1571 | 0.4 | 0.535 | ol | 184 | 0.00403 | HV
243-AL1/39-ST1A 110.0 | 9 | 0.1188 | 0.39 | 0.645 | ol | 243 | 0.00403 | HV
305-AL1/39-ST1A 110.0 | 9.2 | 0.0949 | 0.38 | 0.74 | ol | 305 | 0.00403 | HV
490-AL1/64-ST1A 110.0 | 9.75 | 0.059 | 0.37 | 0.96 | ol | 490 | 0.00403 | HV
679-AL1/86-ST1A 110.0 | 9.95 | 0.042 | 0.36 | 1.15 | ol | 679 | 0.00403 | HV
490-AL1/64-ST1A 220.0 | 10 | 0.059 | 0.285 | 0.96 | ol | 490 | 0.00403 | HV
679-AL1/86-ST1A 220.0 | 11.7 | 0.042 | 0.275 | 1.15 | ol | 679 | 0.00403 | HV
490-AL1/64-ST1A 380.0 | 11 | 0.059 | 0.253 | 0.96 | ol | 490 | 0.00403 | HV
679-AL1/86-ST1A 380.0 | 14.6 | 0.042 | 0.25 | 1.15 | ol | 679 | 0.00403 | HV

## trafo_std_types
| i0_percent | pfe_kw | vkr_percent | sn_mva | vn_lv_kv | vn_hv_kv | vk_percent | shift_degree | vector_group | tap_side | tap_neutral | tap_min | tap_max | tap_step_degree | tap_step_percent | tap_phase_shifter
160 MVA 380/110 kV | 0.06 | 60 | 0.25 | 160 | 110 | 380 | 12.2 | 0 | Yy0 | hv | 0 | -9 | 9 | 0 | 1.5 | FALSE
100 MVA 220/110 kV | 0.06 | 55 | 0.26 | 100 | 110 | 220 | 12 | 0 | Yy0 | hv | 0 | -9 | 9 | 0 | 1.5 | FALSE
63 MVA 110/20 kV | 0.04 | 22 | 0.32 | 63 | 20 | 110 | 18 | 150 | YNd5 | hv | 0 | -9 | 9 | 0 | 1.5 | FALSE
40 MVA 110/20 kV | 0.05 | 18 | 0.34 | 40 | 20 | 110 | 16.2 | 150 | YNd5 | hv | 0 | -9 | 9 | 0 | 1.5 | FALSE
25 MVA 110/20 kV | 0.07 | 14 | 0.41 | 25 | 20 | 110 | 12 | 150 | YNd5 | hv | 0 | -9 | 9 | 0 | 1.5 | FALSE
63 MVA 110/10 kV | 0.04 | 22 | 0.32 | 63 | 10 | 110 | 18 | 150 | YNd5 | hv | 0 | -9 | 9 | 0 | 1.5 | FALSE
40 MVA 110/10 kV | 0.05 | 18 | 0.34 | 40 | 10 | 110 | 16.2 | 150 | YNd5 | hv | 0 | -9 | 9 | 0 | 1.5 | FALSE
25 MVA 110/10 kV | 0.07 | 14 | 0.41 | 25 | 10 | 110 | 12 | 150 | YNd5 | hv | 0 | -9 | 9 | 0 | 1.5 | FALSE
0.25 MVA 20/0.4 kV | 0.32 | 0.8 | 1.44 | 0.25 | 0.4 | 20 | 6 | 150 | Yzn5 | hv | 0 | -2 | 2 | 0 | 2.5 | FALSE
0.4 MVA 20/0.4 kV | 0.3375 | 1.35 | 1.425 | 0.4 | 0.4 | 20 | 6 | 150 | Dyn5 | hv | 0 | -2 | 2 | 0 | 2.5 | FALSE
0.63 MVA 20/0.4 kV | 0.2619 | 1.65 | 1.206 | 0.63 | 0.4 | 20 | 6 | 150 | Dyn5 | hv | 0 | -2 | 2 | 0 | 2.5 | FALSE
0.25 MVA 10/0.4 kV | 0.24 | 0.6 | 1.2 | 0.25 | 0.4 | 10 | 4 | 150 | Dyn5 | hv | 0 | -2 | 2 | 0 | 2.5 | FALSE
0.4 MVA 10/0.4 kV | 0.2375 | 0.95 | 1.325 | 0.4 | 0.4 | 10 | 4 | 150 | Dyn5 | hv | 0 | -2 | 2 | 0 | 2.5 | FALSE
0.63 MVA 10/0.4 kV | 0.1873 | 1.18 | 1.0794 | 0.63 | 0.4 | 10 | 4 | 150 | Dyn5 | hv | 0 | -2 | 2 | 0 | 2.5 | FALSE

## trafo3w_std_types
| sn_hv_mva | sn_mv_mva | sn_lv_mva | vn_hv_kv | vn_mv_kv | vn_lv_kv | vk_hv_percent | vk_mv_percent | vk_lv_percent | vkr_hv_percent | vkr_mv_percent | vkr_lv_percent | pfe_kw | i0_percent | shift_mv_degree | shift_lv_degree | vector_group | tap_side | tap_neutral | tap_min | tap_max | tap_step_percent
63/25/38 MVA 110/20/10 kV | 63 | 25 | 38 | 110 | 20 | 10 | 10.4 | 10.4 | 10.4 | 0.28 | 0.32 | 0.35 | 35 | 0.89 | 0 | 0 | YN0yn0yn0 | hv | 0 | -10 | 10 | 1.2
63/25/38 MVA 110/10/10 kV | 63 | 25 | 38 | 110 | 10 | 10 | 10.4 | 10.4 | 10.4 | 0.28 | 0.32 | 0.35 | 35 | 0.89 | 0 | 0 | YN0yn0yn0 | hv | 0 | -10 | 10 | 1.2

## fuse_std_types
| fuse_type | i_rated_a | t_avg | t_min | t_total | x_avg | x_min | x_total
HV 100A | HV 100A | 100 | 0 | [10.0, 3.64, 0.854, 0.281, 0.1, 0.0531, 0.022, 0.01] | [10.0, 4.267, 1.21, 0.403, 0.1, 0.058, 0.022, 0.01] | 0 | [300.0, 350.0, 450.0, 550.0, 700.0, 850.0, 1200.0, 1752.0] | [600.0, 700.0, 900.0, 1150.0, 1665.0, 2000.0, 3000.0, 4313.0]
HV 10A | HV 10A | 10 | 0 | [10.0, 1675.0, 0.344, 0.156, 0.1, 0.0417, 0.0171, 0.01] | [10.0, 1.3, 0.3, 0.155, 0.1, 0.0555, 0.023, 0.01] | 0 | [30.0, 32.0, 35.0, 37.0, 39.0, 50.0, 70.0, 88.0] | [60.0, 70.0, 80.0, 87.0, 94.0, 110.0, 150.0, 216.0]
HV 125A | HV 125A | 125 | 0 | [10.0, 1.82, 0.344, 0.1, 0.0467, 0.0269, 0.01] | [10.0, 2.478, 0.426, 0.1, 0.0427, 0.0211, 0.01] | 0 | [375.0, 500.0, 700.0, 925.0, 1200.0, 1500.0, 2341.0] | [750.0, 1000.0, 1500.0, 2200.0, 3000.0, 4000.0, 5765.0]
HV 160A | HV 160A | 160 | 0 | [10.0, 4.15, 1.03, 0.198, 0.1, 0.051, 0.0172, 0.01] | [10.0, 2.3, 0.734, 0.274, 0.1, 0.046, 0.0177, 0.01] | 0 | [480.0, 550.0, 700.0, 1000.0, 1260.0, 1600.0, 2500.0, 3227.0] | [960.0, 1300.0, 1700.0, 2200.0, 2996.0, 4000.0, 6000.0, 7946.0]
HV 16A | HV 16A | 16 | 0 | [10.0, 0.352, 0.164, 0.1, 0.0649, 0.0342, 0.01] | [10.0, 2.34, 0.722, 0.181, 0.1, 0.055, 0.0296, 0.01] | 0 | [48.0, 60.0, 65.0, 71.0, 80.0, 100.0, 162.0] | [96.0, 110.0, 125.0, 150.0, 168.0, 200.0, 250.0, 398.0]
HV 200A | HV 200A | 200 | 0 | [10.0, 4.267, 1.21, 0.403, 0.1, 0.058, 0.022, 0.01] | [10.0, 3.73, 1.654, 0.328, 0.1, 0.0531, 0.019, 0.01] | 0 | [600.0, 700.0, 900.0, 1150.0, 1665.0, 2000.0, 3000.0, 4313.0] | [1200.0, 1500.0, 1800.0, 2700.0, 3960.0, 5000.0, 7500.0, 10620.0]
HV 20A | HV 20A | 20 | 0 | [10.0, 1.3, 0.3, 0.155, 0.1, 0.0555, 0.023, 0.01] | [10.0, 1.3, 0.161, 0.1, 0.0611, 0.0399, 0.0141, 0.01] | 0 | [60.0, 70.0, 80.0, 87.0, 94.0, 110.0, 150.0, 216.0] | [120.0, 150.0, 200.0, 223.0, 260.0, 300.0, 450.0, 532.0]
HV 25A | HV 25A | 25 | 0 | [10.0, 2.512, 0.833, 0.299, 0.1, 0.0372, 0.0223, 0.01] | [10.0, 3.125, 0.597, 0.198, 0.1, 0.0378, 0.022, 0.01] | 0 | [75.0, 82.0, 90.0, 100.0, 124.0, 170.0, 200.0, 289.0] | [150.0, 170.0, 210.0, 250.0, 294.0, 400.0, 500.0, 711.0]
HV 31.5A | HV 31.5A | 31.5 | 0 | [10.0, 2.34, 0.722, 0.181, 0.1, 0.055, 0.0296, 0.01] | [10.0, 2.84, 0.368, 0.164, 0.1, 0.0621, 0.0378, 0.0195, 0.01] | 0 | [95.0, 110.0, 125.0, 150.0, 165.0, 200.0, 250.0, 390.0] | [189.0, 220.0, 300.0, 350.0, 393.0, 450.0, 530.0, 700.0, 960.0]
HV 40A | HV 40A | 40 | 0 | [10.0, 1.3, 0.161, 0.1, 0.0611, 0.0399, 0.0141, 0.01] | [10.0, 2.05, 0.369, 0.198, 0.1, 0.051, 0.0298, 0.01] | 0 | [120.0, 150.0, 200.0, 223.0, 260.0, 300.0, 450.0, 532.0] | [240.0, 300.0, 400.0, 450.0, 530.0, 650.0, 800.0, 1311.0]
HV 50A | HV 50A | 50 | 0 | [10.0, 3.215, 0.597, 0.198, 0.1, 0.0378, 0.022, 0.01] | [10.0, 3.64, 0.854, 0.281, 0.1, 0.0531, 0.022, 0.01] | 0 | [150.0, 170.0, 210.0, 250.0, 294.0, 400.0, 500.0, 711.0] | [300.0, 350.0, 450.0, 550.0, 700.0, 850.0, 1200.0, 1752.0]
HV 6.3A | HV 6.3A | 6.3 | 0 | [10.0, 1.39, 0.344, 0.168, 0.1, 0.056, 0.0263, 0.01] | [10.0, 1.711, 0.516, 0.198, 0.1, 0.0634, 0.0303, 0.01] | 0 | [19.0, 19.5, 20.4, 20.8, 22.0, 25.0, 32.0, 48.0] | [38.0, 40.0, 43.0, 48.0, 53.0, 60.0, 75.0, 118.0]
HV 63A | HV 63A | 63 | 0 | [10.0, 2.84, 0.368, 0.164, 0.1, 0.0621, 0.0378, 0.0195, 0.01] | [10.0, 1.82, 0.344, 0.1, 0.0467, 0.0269, 0.01] | 0 | [189.0, 220.0, 300.0, 350.0, 393.0, 450.0, 530.0, 700.0, 961.0] | [378.0, 500.0, 700.0, 934.0, 1200.0, 1500.0, 2366.0]
HV 80A | HV 80A | 80 | 0 | [10.0, 2.05, 0.369, 0.198, 0.1, 0.051, 0.0298, 0.01] | [10.0, 4.15, 1.03, 0.198, 0.1, 0.051, 0.0172, 0.01] | 0 | [240.0, 300.0, 400.0, 450.0, 530.0, 650.0, 800.0, 1311.0] | [480.0, 550.0, 700.0, 1000.0, 1260.0, 1600.0, 2500.0, 3227.0]
Siemens NH-1-100 | Siemens NH-1-100 | 100 | [5400.0, 2000.0, 400.0, 20.0, 1.0, 0.2, 0.012, 0.004] | 0 | 0 | [150.0, 190.0, 250.0, 430.0, 900.0, 1250.0, 2700.0, 3600.0] | 0 | 0
Siemens NH-1-125 | Siemens NH-1-125 | 125 | [4800.0, 120.0, 7.0, 0.1, 0.004] | 0 | 0 | [180.0, 400.0, 740.0, 2000.0, 4250.0] | 0 | 0
Siemens NH-1-16 | Siemens NH-1-16 | 16 | [4000.0, 400.0, 2.0, 0.1, 0.04, 0.01] | 0 | 0 | [26.0, 35.0, 75.0, 150.0, 200.0, 300.0] | 0 | 0
Siemens NH-1-160 | Siemens NH-1-160 | 160 | [4800.0, 120.0, 7.0, 0.1, 0.004] | 0 | 0 | [210.0, 500.0, 900.0, 2300.0, 5000.0] | 0 | 0
Siemens NH-1-25 | Siemens NH-1-25 | 25 | [4000.0, 1000.0, 10.0, 0.2, 0.02, 0.01] | 0 | 0 | [40.0, 50.0, 100.0, 210.0, 400.0, 500.0] | 0 | 0
Siemens NH-1-50 | Siemens NH-1-50 | 50 | [4000.0, 40.0, 4.0, 1.0, 0.02, 0.01] | 0 | 0 | [86.0, 200.0, 300.0, 400.0, 1000.0, 1280.0] | 0 | 0
Siemens NH-1-63 | Siemens NH-1-63 | 63 | [4000.0, 100.0, 10.0, 2.0, 0.04, 0.01] | 0 | 0 | [100.0, 200.0, 300.0, 400.0, 1000.0, 1500.0] | 0 | 0
Siemens NH-1-80 | Siemens NH-1-80 | 80 | [4800.0, 120.0, 7.0, 0.1, 0.01] | 0 | 0 | [150.58, 250.0, 450.0, 1150.0, 2470.0] | 0 | 0
Siemens NH-2-1000 | Siemens NH-2-1000 | 1000 | [4800.0, 120.0, 7.0, 0.1, 0.004] | 0 | 0 | [1900.0, 3500.0, 8400.0, 24000.0, 52000.0] | 0 | 0
Siemens NH-2-200 | Siemens NH-2-200 | 200 | [4800.0, 120.0, 7.0, 0.1, 0.004] | 0 | 0 | [280.0, 650.0, 1200.0, 3000.0, 7000.0] | 0 | 0
Siemens NH-2-224 | Siemens NH-2-224 | 224 | [4800.0, 120.0, 7.0, 0.2, 0.04, 0.004] | 0 | 0 | [400.0, 750.0, 1453.0, 3025.0, 4315.0, 7600.0] | 0 | 0
Siemens NH-2-250 | Siemens NH-2-250 | 250 | [4800.0, 120.0, 7.0, 0.1, 0.004] | 0 | 0 | [450.0, 800.0, 1650.0, 4000.0, 8500.0] | 0 | 0
Siemens NH-2-315 | Siemens NH-2-315 | 315 | [4800.0, 120.0, 7.0, 0.1, 0.004] | 0 | 0 | [550.0, 920.0, 1900.0, 5000.0, 11000.0] | 0 | 0
Siemens NH-2-355 | Siemens NH-2-355 | 355 | [4800.0, 120.0, 6.0, 0.1, 0.004] | 0 | 0 | [650.0, 1116.27, 2350.0, 5840.0, 12790.0] | 0 | 0
Siemens NH-2-400 | Siemens NH-2-400 | 400 | [4800.0, 120.0, 7.0, 0.1, 0.004] | 0 | 0 | [720.0, 1350.0, 2800.0, 6500.0, 15000.0] | 0 | 0
Siemens NH-2-425 | Siemens NH-2-425 | 425 | [4800.0, 120.0, 7.0, 0.1, 0.004] | 0 | 0 | [850.0, 1500.0, 3050.0, 7500.0, 16500.0] | 0 | 0
Siemens NH-2-630 | Siemens NH-2-630 | 630 | [4800.0, 120.0, 7.0, 0.1, 0.004] | 0 | 0 | [1200.0, 2000.0, 4800.0, 12000.0, 26000.0] | 0 | 0

## res_bus
| vm_pu | va_degree | p_mw | q_mvar
0 | 0.99523 | -0.091246 | 0.013051 | 0.003271
1 | 0.99454 | -0.10458 | 0 | 0
2 | 0.99608 | -0.074884 | 0 | 0
3 | 0.99418 | -0.11147 | 0.021287 | 0.0053349
4 | 0.99378 | -0.11922 | 0 | 0
5 | 1 | 0 | -0.30017 | -0.075817
6 | 0.99451 | -0.10494 | 0.013737 | 0.0034428
7 | 0.99339 | -0.12674 | 0.028145 | 0.0070538
8 | 0.99127 | -0.16721 | 0 | 0
9 | 0.99095 | -0.17336 | 0 | 0
10 | 0.99163 | -0.16023 | 0.0068052 | 0.0017055
11 | 0.99949 | -0.0098016 | 0.0046401 | 0.0011629
12 | 0.99194 | -0.15434 | 0.011343 | 0.0028429
13 | 0.98103 | -0.36559 | 0 | 0
14 | 0.98262 | -0.33461 | 0 | 0
15 | 0.98023 | -0.38134 | 0.0055928 | 0.0014017
16 | 0.9897 | -0.19743 | 0 | 0
17 | 0.99031 | -0.1856 | 0 | 0
18 | 0.98805 | -0.22928 | 0.0095073 | 0.0023828
19 | 0.99025 | -0.18681 | 0.0058004 | 0.0014537
20 | 0.99046 | -0.18282 | 0.021978 | 0.0055082
21 | 0.99144 | -0.16386 | 0.0081065 | 0.0020317
22 | 0.99402 | -0.11463 | 0.0028326 | 0.00070992
23 | 0.99336 | -0.1275 | 0 | 0
24 | 0.99286 | -0.13721 | 0.011056 | 0.002771
25 | 0.99321 | -0.1303 | 0.003154 | 0.00079048
26 | 0.99308 | -0.13292 | 0 | 0
27 | 0.97952 | -0.3953 | 0.025782 | 0.0064616
28 | 0.97984 | -0.38901 | 0.0070525 | 0.0017675
29 | 0.98744 | -0.24109 | 0 | 0
30 | 0.98601 | -0.26866 | 0 | 0
31 | 0.98498 | -0.28864 | 0.0081401 | 0.0020401
32 | 0.9841 | -0.30584 | 0.0036024 | 0.00090285
33 | 0.99038 | -0.18515 | 0.0039498 | 0.00098991
34 | 0.99051 | -0.18276 | 0 | 0
35 | 0.99074 | -0.17827 | 0 | 0
36 | 0.99099 | -0.17337 | 0.0039507 | 0.00099013
37 | 0.99099 | -0.17342 | 0.0025645 | 0.00064272
38 | 0.99105 | -0.17228 | 0.0025574 | 0.00064095
39 | 0.99118 | -0.16966 | 0 | 0
40 | 0.99133 | -0.16681 | 0.0027565 | 0.00069085
41 | 0.99146 | -0.16422 | 0.0024534 | 0.00061488
42 | 0.99159 | -0.16168 | 0 | 0
43 | 0.99116 | -0.17013 | 0.002701 | 0.00067693
44 | 0.99165 | -0.16062 | 0 | 0
45 | 0.99236 | -0.14671 | 0.001336 | 0.00033482
46 | 0.99117 | -0.1698 | 0.0046076 | 0.0011548
47 | 0.9914 | -0.16463 | 0.011052 | 0.00277
48 | 0.99112 | -0.17079 | 0.0041853 | 0.0010489
49 | 0.99116 | -0.17013 | 0.0035786 | 0.00089687
50 | 0.99205 | -0.1528 | 0.0056792 | 0.0014233
51 | 0.99219 | -0.15013 | 0.0067939 | 0.0017027
52 | 0.99302 | -0.13405 | 0.0027605 | 0.00069185
53 | 0.99296 | -0.13518 | 0.0026661 | 0.00066818
54 | 0.99278 | -0.13865 | 0 | 0
55 | 0.99244 | -0.14526 | 0.0039541 | 0.000991
56 | 0.99233 | -0.14741 | 0.013581 | 0.0034038
57 | 0.99316 | -0.13132 | 0.0031619 | 0.00079245
58 | 0.99998 | 149.9956 | 0 | 0

## res_line
| p_from_mw | q_from_mvar | p_to_mw | q_to_mvar | pl_mw | ql_mvar | i_from_ka | i_to_ka | i_ka | vm_from_pu | va_from_degree | vm_to_pu | va_to_degree | loading_percent
0 | 0.0495 | 0.012431 | -0.049468 | -0.012411 | 3.1483e-05 | 1.995e-05 | 0.074019 | 0.074019 | 0.074019 | 0.99523 | -0.091246 | 0.99454 | -0.10458 | 20.3348
1 | -0.062551 | -0.015702 | 0.0626 | 0.015733 | 4.8856e-05 | 3.1074e-05 | 0.093532 | 0.093532 | 0.093532 | 0.99523 | -0.091246 | 0.99608 | -0.074884 | 25.6957
2 | 0.021294 | 0.0053392 | -0.021287 | -0.0053349 | 6.9833e-06 | 4.2313e-06 | 0.03186 | 0.03186 | 0.03186 | 0.99454 | -0.10458 | 0.99418 | -0.11147 | 8.7528
3 | 0.028175 | 0.0070722 | -0.028155 | -0.00706 | 1.9654e-05 | 1.2197e-05 | 0.042158 | 0.042159 | 0.042159 | 0.99454 | -0.10458 | 0.99378 | -0.11922 | 11.582
4 | -0.2022 | -0.051145 | 0.20293 | 0.051611 | 0.00072932 | 0.00046565 | 0.30223 | 0.30223 | 0.30223 | 0.99608 | -0.074884 | 1 | 0 | 41.5152
5 | 0.1396 | 0.035412 | -0.1394 | -0.035283 | 0.00020143 | 0.00012875 | 0.2087 | 0.2087 | 0.2087 | 0.99608 | -0.074884 | 0.99451 | -0.10494 | 57.3348
6 | 0.028155 | 0.00706 | -0.028145 | -0.0070538 | 1.0081e-05 | 6.2562e-06 | 0.042159 | 0.042159 | 0.042159 | 0.99378 | -0.11922 | 0.99339 | -0.12674 | 11.582
7 | 0.095585 | 0.024206 | -0.09554 | -0.024177 | 4.4967e-05 | 2.8701e-05 | 0.14232 | 0.14232 | 0.14232 | 1 | 0 | 0.99949 | -0.0098016 | 39.0989
8 | 0.12566 | 0.03184 | -0.12537 | -0.03165 | 0.00029749 | 0.00019011 | 0.18815 | 0.18815 | 0.18815 | 0.99451 | -0.10494 | 0.99194 | -0.15434 | 51.6882
9 | 0.087993 | 0.022259 | -0.087968 | -0.022242 | 2.5919e-05 | 1.6537e-05 | 0.13216 | 0.13216 | 0.13216 | 0.99127 | -0.16721 | 0.99095 | -0.17336 | 36.3083
10 | -0.087993 | -0.022259 | 0.088023 | 0.022277 | 2.9495e-05 | 1.8819e-05 | 0.13216 | 0.13216 | 0.13216 | 0.99127 | -0.16721 | 0.99163 | -0.16023 | 36.3083
11 | 0.021988 | 0.0055143 | -0.021978 | -0.0055082 | 9.9117e-06 | 6.0313e-06 | 0.033019 | 0.033019 | 0.033019 | 0.99095 | -0.17336 | 0.99046 | -0.18282 | 9.0711
12 | 0.065979 | 0.016728 | -0.065941 | -0.016703 | 3.8817e-05 | 2.4707e-05 | 0.099144 | 0.099144 | 0.099144 | 0.99095 | -0.17336 | 0.99031 | -0.1856 | 27.2373
13 | 0.019163 | 0.0048039 | -0.019159 | -0.0048019 | 3.3159e-06 | 1.9843e-06 | 0.028755 | 0.028755 | 0.028755 | 0.99163 | -0.16023 | 0.99144 | -0.16386 | 7.8999
14 | -0.11399 | -0.028787 | 0.11402 | 0.028807 | 3.2158e-05 | 2.0543e-05 | 0.17113 | 0.17113 | 0.17113 | 0.99163 | -0.16023 | 0.99194 | -0.15434 | 47.0135
15 | 0.0909 | 0.023014 | -0.090445 | -0.022724 | 0.000455 | 0.00029033 | 0.13541 | 0.13541 | 0.13541 | 0.99949 | -0.0098016 | 0.99402 | -0.11463 | 37.2011
16 | -0.038476 | -0.0096613 | 0.038533 | 0.0096972 | 5.6945e-05 | 3.5881e-05 | 0.058366 | 0.058366 | 0.058366 | 0.98103 | -0.36559 | 0.98262 | -0.33461 | 16.0347
17 | 0.038476 | 0.0096613 | -0.038447 | -0.0096431 | 2.889e-05 | 1.8204e-05 | 0.058366 | 0.058366 | 0.058366 | 0.98103 | -0.36559 | 0.98023 | -0.38134 | 16.0347
18 | -0.038533 | -0.0096972 | 0.038586 | 0.0097306 | 5.3069e-05 | 3.3437e-05 | 0.058366 | 0.058366 | 0.058366 | 0.98262 | -0.33461 | 0.9841 | -0.30584 | 16.0346
19 | 0.032854 | 0.0082414 | -0.032842 | -0.0082339 | 1.2008e-05 | 7.523e-06 | 0.049876 | 0.049876 | 0.049876 | 0.98023 | -0.38134 | 0.97984 | -0.38901 | 13.7023
20 | -0.060106 | -0.015228 | 0.06014 | 0.015249 | 3.4158e-05 | 2.1718e-05 | 0.090428 | 0.090428 | 0.090428 | 0.9897 | -0.19743 | 0.99031 | -0.1856 | 24.8428
21 | 0.060106 | 0.015228 | -0.060014 | -0.015169 | 9.1808e-05 | 5.8373e-05 | 0.090428 | 0.090428 | 0.090428 | 0.9897 | -0.19743 | 0.98805 | -0.22928 | 24.8428
22 | 0.0058007 | 0.0014538 | -0.0058004 | -0.0014537 | 3.3371e-07 | 6.2869e-08 | 0.008716 | 0.008716 | 0.008716 | 0.99031 | -0.1856 | 0.99025 | -0.18681 | 2.3945
23 | 0.050507 | 0.012787 | -0.050478 | -0.012768 | 2.8616e-05 | 1.8146e-05 | 0.07611 | 0.07611 | 0.07611 | 0.98805 | -0.22928 | 0.98744 | -0.24109 | 20.9093
24 | 0.011053 | 0.0027702 | -0.011052 | -0.00277 | 4.0413e-07 | 2.0814e-07 | 0.016589 | 0.016589 | 0.016589 | 0.99144 | -0.16386 | 0.9914 | -0.16463 | 4.5574
25 | 0.087612 | 0.022014 | -0.087558 | -0.02198 | 5.3781e-05 | 3.4312e-05 | 0.13117 | 0.13117 | 0.13117 | 0.99402 | -0.11463 | 0.99336 | -0.1275 | 36.0362
26 | 0.024655 | 0.0061854 | -0.024644 | -0.0061784 | 1.141e-05 | 7.0138e-06 | 0.036935 | 0.036935 | 0.036935 | 0.99336 | -0.1275 | 0.99286 | -0.13721 | 10.1471
27 | 0.006317 | 0.001583 | -0.0063161 | -0.0015828 | 8.4426e-07 | 2.1488e-07 | 0.0094625 | 0.0094626 | 0.0094626 | 0.99336 | -0.1275 | 0.99321 | -0.1303 | 2.5996
28 | 0.056586 | 0.014211 | -0.056571 | -0.014202 | 1.4639e-05 | 9.2988e-06 | 0.084774 | 0.084774 | 0.084774 | 0.99336 | -0.1275 | 0.99308 | -0.13292 | 23.2896
29 | 0.013588 | 0.0034075 | -0.013581 | -0.0034038 | 6.6038e-06 | 3.6776e-06 | 0.020365 | 0.020365 | 0.020365 | 0.99286 | -0.13721 | 0.99233 | -0.14741 | 5.5949
30 | 0.0031621 | 0.00079231 | -0.0031619 | -0.00079245 | 1.5408e-07 | -1.3832e-07 | 0.0047373 | 0.0047374 | 0.0047374 | 0.99321 | -0.1303 | 0.99316 | -0.13132 | 1.3015
31 | 0.051144 | 0.012842 | -0.05113 | -0.012833 | 1.3992e-05 | 8.8727e-06 | 0.076642 | 0.076642 | 0.076642 | 0.99308 | -0.13292 | 0.99278 | -0.13865 | 21.0556
32 | 0.0054271 | 0.0013599 | -0.0054268 | -0.0013598 | 2.9255e-07 | 3.4598e-08 | 0.0081317 | 0.0081318 | 0.0081318 | 0.99308 | -0.13292 | 0.99302 | -0.13405 | 2.234
33 | -0.025782 | -0.0064616 | 0.02579 | 0.0064663 | 7.7258e-06 | 4.7754e-06 | 0.039166 | 0.039166 | 0.039166 | 0.97952 | -0.3953 | 0.97984 | -0.38901 | 10.7599
34 | 0.050478 | 0.012768 | -0.050411 | -0.012726 | 6.6682e-05 | 4.2284e-05 | 0.07611 | 0.07611 | 0.07611 | 0.98744 | -0.24109 | 0.98601 | -0.26866 | 20.9093
35 | 0.050411 | 0.012726 | -0.050363 | -0.012696 | 4.8205e-05 | 3.0569e-05 | 0.07611 | 0.07611 | 0.07611 | 0.98601 | -0.26866 | 0.98498 | -0.28864 | 20.9094
36 | 0.042223 | 0.010655 | -0.042188 | -0.010633 | 3.4746e-05 | 2.1948e-05 | 0.063813 | 0.063813 | 0.063813 | 0.98498 | -0.28864 | 0.9841 | -0.30584 | 17.531
37 | -0.0039498 | -0.00098991 | 0.0039503 | 0.00098976 | 4.4961e-07 | -1.504e-07 | 0.0059344 | 0.0059343 | 0.0059344 | 0.99038 | -0.18515 | 0.99051 | -0.18276 | 1.6303
38 | -0.0039503 | -0.00098976 | 0.0039511 | 0.00098948 | 8.4547e-07 | -2.8318e-07 | 0.0059343 | 0.005934 | 0.0059343 | 0.99051 | -0.18276 | 0.99074 | -0.17827 | 1.6303
39 | -0.0039511 | -0.00098948 | 0.003952 | 0.00098917 | 9.2051e-07 | -3.0885e-07 | 0.005934 | 0.0059337 | 0.005934 | 0.99074 | -0.17827 | 0.99099 | -0.17337 | 1.6302
40 | -0.0079027 | -0.0019793 | 0.0079041 | 0.0019799 | 1.3961e-06 | 5.5277e-07 | 0.011866 | 0.011866 | 0.011866 | 0.99099 | -0.17337 | 0.99118 | -0.16966 | 3.2598
41 | -0.0025645 | -0.00064272 | 0.0025646 | 0.00064248 | 1.3949e-07 | -2.3396e-07 | 0.0038507 | 0.0038506 | 0.0038507 | 0.99099 | -0.17342 | 0.99105 | -0.17228 | 1.0579
42 | -0.005122 | -0.0012834 | 0.0051224 | 0.0012835 | 3.6391e-07 | 2.1459e-08 | 0.0076905 | 0.0076904 | 0.0076905 | 0.99105 | -0.17228 | 0.99112 | -0.17079 | 2.1128
43 | 0.0027011 | 0.00067685 | -0.002701 | -0.00067693 | 6.0396e-08 | -8.7589e-08 | 0.0040549 | 0.004055 | 0.004055 | 0.99118 | -0.16966 | 0.99116 | -0.17013 | 1.114
44 | -0.010605 | -0.0026567 | 0.010607 | 0.0026574 | 1.4395e-06 | 7.2605e-07 | 0.015921 | 0.015921 | 0.015921 | 0.99118 | -0.16966 | 0.99133 | -0.16681 | 4.3738
45 | -0.013363 | -0.0033483 | 0.013365 | 0.0033492 | 1.6501e-06 | 9.1503e-07 | 0.020058 | 0.020058 | 0.020058 | 0.99133 | -0.16681 | 0.99146 | -0.16422 | 5.5105
46 | -0.015818 | -0.0039641 | 0.01582 | 0.0039652 | 1.9158e-06 | 1.1092e-06 | 0.02374 | 0.02374 | 0.02374 | 0.99146 | -0.16422 | 0.99159 | -0.16168 | 6.522
47 | -0.01582 | -0.0039652 | 0.015821 | 0.0039656 | 8.0038e-07 | 4.6339e-07 | 0.02374 | 0.02374 | 0.02374 | 0.99159 | -0.16168 | 0.99165 | -0.16062 | 6.522
48 | -0.033323 | -0.0083544 | 0.033345 | 0.0083683 | 2.2108e-05 | 1.3845e-05 | 0.050004 | 0.050004 | 0.050004 | 0.99165 | -0.16062 | 0.99236 | -0.14671 | 13.7373
49 | 0.017502 | 0.0043888 | -0.017494 | -0.0043843 | 7.6584e-06 | 4.5196e-06 | 0.026263 | 0.026264 | 0.026264 | 0.99165 | -0.16062 | 0.99117 | -0.1698 | 7.2153
50 | -0.034681 | -0.0087031 | 0.034694 | 0.0087115 | 1.332e-05 | 8.3551e-06 | 0.052007 | 0.052007 | 0.052007 | 0.99236 | -0.14671 | 0.99278 | -0.13865 | 14.2876
51 | 0.012887 | 0.0032295 | -0.012887 | -0.0032294 | 2.0002e-07 | 1.0964e-07 | 0.019346 | 0.019346 | 0.019346 | 0.99117 | -0.1698 | 0.99116 | -0.17013 | 5.3149
52 | -0.0093077 | -0.0023324 | 0.009308 | 0.0023325 | 2.9239e-07 | 1.3567e-07 | 0.013974 | 0.013974 | 0.013974 | 0.99112 | -0.17079 | 0.99116 | -0.17013 | 3.839
53 | -0.0056792 | -0.0014233 | 0.0056799 | 0.0014235 | 7.2235e-07 | 1.195e-07 | 0.0085184 | 0.0085183 | 0.0085184 | 0.99205 | -0.1528 | 0.99219 | -0.15013 | 2.3402
54 | -0.012474 | -0.0031262 | 0.012477 | 0.0031277 | 2.8988e-06 | 1.5699e-06 | 0.018707 | 0.018707 | 0.018707 | 0.99219 | -0.15013 | 0.99244 | -0.14526 | 5.1394
55 | 0.0026662 | 0.00066797 | -0.0026661 | -0.00066818 | 1.4369e-07 | -2.1857e-07 | 0.0039952 | 0.0039953 | 0.0039953 | 0.99302 | -0.13405 | 0.99296 | -0.13518 | 1.0976
56 | 0.016436 | 0.0041217 | -0.016431 | -0.0041187 | 5.1708e-06 | 3.0156e-06 | 0.024636 | 0.024636 | 0.024636 | 0.99278 | -0.13865 | 0.99244 | -0.14526 | 6.7681

## res_trafo
| p_hv_mw | q_hv_mvar | p_lv_mw | q_lv_mvar | pl_mw | ql_mvar | i_hv_ka | i_lv_ka | vm_hv_pu | va_hv_degree | vm_lv_pu | va_lv_degree | loading_percent
0 | -1.2729e-15 | -1.3162e-15 | 0.00165 | 1.2699e-07 | 0.00165 | 1.2699e-07 | 5.2857e-17 | 0.0023815 | 0.99998 | 149.9956 | 1 | 0 | 0.2619

## res_ext_grid
| p_mw | q_mvar
0 | 0.32656 | 0.082432

## res_load
| p_mw | q_mvar
0 | 0.013051 | 0.003271
1 | 0.021287 | 0.0053349
2 | 0.026394 | 0.0066149
3 | 0.013737 | 0.0034428
4 | 0.028145 | 0.0070538
5 | 0.0068052 | 0.0017055
6 | 0.0046401 | 0.0011629
7 | 0.011343 | 0.0028429
8 | 0.0055928 | 0.0014017
9 | 0.0095073 | 0.0023828
10 | 0.0058004 | 0.0014537
11 | 0.021978 | 0.0055082
12 | 0.0081065 | 0.0020317
13 | 0.0028326 | 0.00070992
14 | 0.011056 | 0.002771
15 | 0.003154 | 0.00079048
16 | 0.025782 | 0.0064616
17 | 0.0070525 | 0.0017675
18 | 0.0081401 | 0.0020401
19 | 0.0036024 | 0.00090285
20 | 0.0039498 | 0.00098991
21 | 0.0039507 | 0.00099013
22 | 0.0025645 | 0.00064272
23 | 0.0025574 | 0.00064095
24 | 0.0027565 | 0.00069085
25 | 0.0024534 | 0.00061488
26 | 0.002701 | 0.00067693
27 | 0.001336 | 0.00033482
28 | 0.0046076 | 0.0011548
29 | 0.011052 | 0.00277
30 | 0.0041853 | 0.0010489
31 | 0.0035786 | 0.00089687
32 | 0.0056792 | 0.0014233
33 | 0.0067939 | 0.0017027
34 | 0.0027605 | 0.00069185
35 | 0.0026661 | 0.00066818
36 | 0.0039541 | 0.000991
37 | 0.013581 | 0.0034038
38 | 0.0031619 | 0.00079245

## dtypes
| element | column | dtype
0 | bus | name | object
1 | bus | vn_kv | float64
2 | bus | type | object
3 | bus | zone | object
4 | bus | in_service | bool
5 | load | name | object
6 | load | bus | uint32
7 | load | p_mw | float64
8 | load | q_mvar | float64
9 | load | const_z_percent | float64
10 | load | const_i_percent | float64
11 | load | sn_mva | float64
12 | load | scaling | float64
13 | load | in_service | bool
14 | load | type | object
15 | ext_grid | name | object
16 | ext_grid | bus | uint32
17 | ext_grid | vm_pu | float64
18 | ext_grid | va_degree | float64
19 | ext_grid | slack_weight | float64
20 | ext_grid | in_service | bool
21 | line | name | object
22 | line | std_type | object
23 | line | from_bus | uint32
24 | line | to_bus | uint32
25 | line | length_km | float64
26 | line | r_ohm_per_km | float64
27 | line | x_ohm_per_km | float64
28 | line | c_nf_per_km | float64
29 | line | g_us_per_km | float64
30 | line | max_i_ka | float64
31 | line | df | float64
32 | line | parallel | uint32
33 | line | type | object
34 | line | in_service | bool
35 | trafo | name | object
36 | trafo | std_type | object
37 | trafo | hv_bus | uint32
38 | trafo | lv_bus | uint32
39 | trafo | sn_mva | float64
40 | trafo | vn_hv_kv | float64
41 | trafo | vn_lv_kv | float64
42 | trafo | vk_percent | float64
43 | trafo | vkr_percent | float64
44 | trafo | pfe_kw | float64
45 | trafo | i0_percent | float64
46 | trafo | shift_degree | float64
47 | trafo | tap_side | object
48 | trafo | tap_neutral | int32
49 | trafo | tap_min | int32
50 | trafo | tap_max | int32
51 | trafo | tap_step_percent | float64
52 | trafo | tap_step_degree | float64
53 | trafo | tap_pos | int32
54 | trafo | tap_phase_shifter | bool
55 | trafo | parallel | uint32
56 | trafo | df | float64
57 | trafo | in_service | bool
58 | line_geodata | coords | object
59 | bus_geodata | x | float64
60 | bus_geodata | y | float64
61 | bus_geodata | coords | object
62 | res_bus | vm_pu | float64
63 | res_bus | va_degree | float64
64 | res_bus | p_mw | float64
65 | res_bus | q_mvar | float64
66 | res_line | p_from_mw | float64
67 | res_line | q_from_mvar | float64
68 | res_line | p_to_mw | float64
69 | res_line | q_to_mvar | float64
70 | res_line | pl_mw | float64
71 | res_line | ql_mvar | float64
72 | res_line | i_from_ka | float64
73 | res_line | i_to_ka | float64
74 | res_line | i_ka | float64
75 | res_line | vm_from_pu | float64
76 | res_line | va_from_degree | float64
77 | res_line | vm_to_pu | float64
78 | res_line | va_to_degree | float64
79 | res_line | loading_percent | float64
80 | res_trafo | p_hv_mw | float64
81 | res_trafo | q_hv_mvar | float64
82 | res_trafo | p_lv_mw | float64
83 | res_trafo | q_lv_mvar | float64
84 | res_trafo | pl_mw | float64
85 | res_trafo | ql_mvar | float64
86 | res_trafo | i_hv_ka | float64
87 | res_trafo | i_lv_ka | float64
88 | res_trafo | vm_hv_pu | float64
89 | res_trafo | va_hv_degree | float64
90 | res_trafo | vm_lv_pu | float64
91 | res_trafo | va_lv_degree | float64
92 | res_trafo | loading_percent | float64
93 | res_ext_grid | p_mw | float64
94 | res_ext_grid | q_mvar | float64
95 | res_load | p_mw | float64
96 | res_load | q_mvar | float64

## parameters
| version | format_version | converged | OPF_converged | name | f_hz | sn_mva
0 | 2.14.6 | 2.14.0 | TRUE | FALSE |  | 50 | 1