## bus
| name | vn_kv | type | zone | in_service
0 | bus_LV_1061-226_0_5_node_0 | 0.4 | n |  | TRUE
1 | bus_LV_1061-226_0_5_node_1 | 0.4 | n |  | TRUE
2 | bus_LV_1061-226_0_5_node_3 | 0.4 | n |  | TRUE
3 | bus_LV_1061-226_0_5_node_14 | 0.4 | n |  | TRUE
4 | bus_LV_1061-226_0_5_node_5 | 0.4 | n |  | TRUE
5 | bus_LV_1061-226_0_5_node_65 | 0.4 | n |  | TRUE
6 | bus_LV_1061-226_0_5_node_10 | 0.4 | n |  | TRUE
7 | bus_LV_1061-226_0_5_node_62 | 0.4 | n |  | TRUE
8 | bus_LV_1061-226_0_5_node_7 | 0.4 | n |  | TRUE
9 | bus_LV_1061-226_0_5_node_8 | 0.4 | n |  | TRUE
10 | bus_LV_1061-226_0_5_node_27 | 0.4 | n |  | TRUE
11 | bus_LV_1061-226_0_5_node_24 | 0.4 | n |  | TRUE
12 | bus_LV_1061-226_0_5_node_29 | 0.4 | n |  | TRUE
13 | bus_LV_1061-226_0_5_node_18 | 0.4 | n |  | TRUE
14 | bus_LV_1061-226_0_5_node_9 | 0.4 | n |  | TRUE
15 | bus_LV_1061-226_0_5_node_19 | 0.4 | n |  | TRUE
16 | bus_LV_1061-226_0_5_node_20 | 0.4 | n |  | TRUE
17 | bus_LV_1061-226_0_5_node_12 | 0.4 | n |  | TRUE
18 | bus_LV_1061-226_0_5_node_16 | 0.4 | n |  | TRUE
19 | bus_LV_1061-226_0_5_node_76 | 0.4 | n |  | TRUE
20 | bus_LV_1061-226_0_5_node_11 | 0.4 | n |  | TRUE
21 | bus_LV_1061-226_0_5_node_36 | 0.4 | n |  | TRUE
22 | bus_LV_1061-226_0_5_node_31 | 0.4 | n |  | TRUE
23 | bus_LV_1061-226_0_5_node_70 | 0.4 | n |  | TRUE
24 | bus_LV_1061-226_0_5_node_13 | 0.4 | n |  | TRUE
25 | bus_LV_1061-226_0_5_node_15 | 0.4 | n |  | TRUE
26 | bus_LV_1061-226_0_5_node_42 | 0.4 | n |  | TRUE
27 | bus_LV_1061-226_0_5_node_71 | 0.4 | n |  | TRUE
28 | bus_LV_1061-226_0_5_node_74 | 0.4 | n |  | TRUE
29 | bus_LV_1061-226_0_5_node_67 | 0.4 | n |  | TRUE
30 | bus_LV_1061-226_0_5_node_69 | 0.4 | n |  | TRUE
31 | bus_LV_1061-226_0_5_node_66 | 0.4 | n |  | TRUE
32 | bus_LV_1061-226_0_5_node_63 | 0.4 | n |  | TRUE
33 | bus_LV_1061-226_0_5_node_54 | 0.4 | n |  | TRUE
34 | bus_LV_1061-226_0_5_node_58 | 0.4 | n |  | TRUE
35 | bus_LV_1061-226_0_5_node_59 | 0.4 | n |  | TRUE
36 | bus_LV_1061-226_0_5_node_57 | 0.4 | n |  | TRUE
37 | bus_LV_1061-226_0_5_node_75 | 0.4 | n |  | TRUE
38 | bus_LV_1061-226_0_5_node_30 | 0.4 | n |  | TRUE
39 | bus_LV_1061-226_0_5_node_25 | 0.4 | n |  | TRUE
40 | bus_LV_1061-226_0_5_node_37 | 0.4 | n |  | TRUE
41 | bus_LV_1061-226_0_5_node_17 | 0.4 | n |  | TRUE
42 | bus_LV_1061-226_0_5_node_21 | 0.4 | n |  | TRUE
43 | bus_LV_1061-226_0_5_node_22 | 0.4 | n |  | TRUE
44 | bus_LV_1061-226_0_5_node_23 | 0.4 | n |  | TRUE
45 | bus_LV_1061-226_0_5_node_32 | 0.4 | n |  | TRUE
46 | bus_LV_1061-226_0_5_node_34 | 0.4 | n |  | TRUE
47 | bus_LV_1061-226_0_5_node_77 | 0.4 | n |  | TRUE
48 | bus_LV_1061-226_0_5_node_28 | 0.4 | n |  | TRUE
49 | bus_LV_1061-226_0_5_node_41 | 0.4 | n |  | TRUE
50 | bus_LV_1061-226_0_5_node_40 | 0.4 | n |  | TRUE
51 | bus_LV_1061-226_0_5_node_33 | 0.4 | n |  | TRUE
52 | bus_LV_1061-226_0_5_node_43 | 0.4 | n |  | TRUE
53 | bus_LV_1061-226_0_5_node_44 | 0.4 | n |  | TRUE
54 | bus_LV_1061-226_0_5_node_26 | 0.4 | n |  | TRUE
55 | bus_LV_1061-226_0_5_node_38 | 0.4 | n |  | TRUE
56 | bus_LV_1061-226_0_5_node_45 | 0.4 | n |  | TRUE
57 | bus_LV_1061-226_0_5_node_39 | 0.4 | n |  | TRUE
58 | bus_LV_1061-226_0_5_node_46 | 0.4 | n |  | TRUE
59 | bus_LV_1061-226_0_5_node_47 | 0.4 | n |  | TRUE
60 | bus_LV_1061-226_0_5_node_48 | 0.4 | n |  | TRUE
61 | bus_LV_1061-226_0_5_node_49 | 0.4 | n |  | TRUE
62 | bus_LV_1061-226_0_5_node_50 | 0.4 | n |  | TRUE
63 | bus_LV_1061-226_0_5_node_51 | 0.4 | n |  | TRUE
64 | bus_LV_1061-226_0_5_node_52 | 0.4 | n |  | TRUE
65 | bus_LV_1061-226_0_5_node_53 | 0.4 | n |  | TRUE
66 | bus_LV_1061-226_0_5_node_64 | 0.4 | n |  | TRUE
67 | bus_LV_1061-226_0_5_node_56 | 0.4 | n |  | TRUE
68 | bus_LV_1061-226_0_5_node_55 | 0.4 | n |  | TRUE
69 | bus_LV_1061-226_0_5_node_72 | 0.4 | n |  | TRUE
70 | bus_LV_1061-226_0_5_node_73 | 0.4 | n |  | TRUE
71 | bus_MV_3_0_node_38 | 20 | n |  | TRUE

## load
| name | bus | p_mw | q_mvar | const_z_percent | const_i_percent | sn_mva | scaling | in_service | type
0 | LV_1061-226_0_5_load_0 | 0 | 0.025458 | 0.0063804 | 0 | 0 |  | 1 | TRUE | wye
1 | LV_1061-226_0_5_load_3 | 2 | 0.0035335 | 0.00088558 | 0 | 0 |  | 1 | TRUE | wye
2 | LV_1061-226_0_5_load_65 | 5 | 0.0077007 | 0.00193 | 0 | 0 |  | 1 | TRUE | wye
3 | LV_1061-226_0_5_load_27 | 10 | 0.0048599 | 0.001218 | 0 | 0 |  | 1 | TRUE | wye
4 | LV_1061-226_0_5_load_24 | 11 | 0.0053506 | 0.001341 | 0 | 0 |  | 1 | TRUE | wye
5 | LV_1061-226_0_5_load_29 | 12 | 0.0086067 | 0.002157 | 0 | 0 |  | 1 | TRUE | wye
6 | LV_1061-226_0_5_load_18 | 13 | 0.023949 | 0.0060021 | 0 | 0 |  | 1 | TRUE | wye
7 | LV_1061-226_0_5_load_20 | 16 | 0.020288 | 0.0050847 | 0 | 0 |  | 1 | TRUE | wye
8 | LV_1061-226_0_5_load_16 | 18 | 0.0055166 | 0.0013826 | 0 | 0 |  | 1 | TRUE | wye
9 | LV_1061-226_0_5_load_76 | 19 | 0.0023678 | 0.00059342 | 0 | 0 |  | 1 | TRUE | wye
10 | LV_1061-226_0_5_load_36 | 21 | 0.01215 | 0.0030452 | 0 | 0 |  | 1 | TRUE | wye
11 | LV_1061-226_0_5_load_70 | 23 | 0.013629 | 0.0034158 | 0 | 0 |  | 1 | TRUE | wye
12 | LV_1061-226_0_5_load_13 | 24 | 0.0054781 | 0.0013729 | 0 | 0 |  | 1 | TRUE | wye
13 | LV_1061-226_0_5_load_15 | 25 | 0.0054787 | 0.0013731 | 0 | 0 |  | 1 | TRUE | wye
14 | LV_1061-226_0_5_load_42 | 26 | 0.018747 | 0.0046983 | 0 | 0 |  | 1 | TRUE | wye
15 | LV_1061-226_0_5_load_71 | 27 | 0.0054002 | 0.0013534 | 0 | 0 |  | 1 | TRUE | wye
16 | LV_1061-226_0_5_load_74 | 28 | 0.0055976 | 0.0014029 | 0 | 0 |  | 1 | TRUE | wye
17 | LV_1061-226_0_5_load_66 | 31 | 0.0029916 | 0.00074976 | 0 | 0 |  | 1 | TRUE | wye
18 | LV_1061-226_0_5_load_63 | 32 | 0.012768 | 0.0031998 | 0 | 0 |  | 1 | TRUE | wye
19 | LV_1061-226_0_5_load_54 | 33 | 0.0092121 | 0.0023088 | 0 | 0 |  | 1 | TRUE | wye
20 | LV_1061-226_0_5_load_59 | 35 | 0.0041683 | 0.0010447 | 0 | 0 |  | 1 | TRUE | wye
21 | LV_1061-226_0_5_load_57 | 36 | 0.0030401 | 0.00076191 | 0 | 0 |  | 1 | TRUE | wye
22 | LV_1061-226_0_5_load_75 | 37 | 0.0034702 | 0.00086972 | 0 | 0 |  | 1 | TRUE | wye
23 | LV_1061-226_0_5_load_30 | 38 | 0.0049185 | 0.0012327 | 0 | 0 |  | 1 | TRUE | wye
24 | LV_1061-226_0_5_load_25 | 39 | 0.004855 | 0.0012168 | 0 | 0 |  | 1 | TRUE | wye
25 | LV_1061-226_0_5_load_37 | 40 | 0.0076232 | 0.0019106 | 0 | 0 |  | 1 | TRUE | wye
26 | LV_1061-226_0_5_load_17 | 41 | 0.0059245 | 0.0014848 | 0 | 0 |  | 1 | TRUE | wye
27 | LV_1061-226_0_5_load_21 | 42 | 0.020728 | 0.005195 | 0 | 0 |  | 1 | TRUE | wye
28 | LV_1061-226_0_5_load_22 | 43 | 0.018272 | 0.0045795 | 0 | 0 |  | 1 | TRUE | wye
29 | LV_1061-226_0_5_load_23 | 44 | 0.016008 | 0.0040119 | 0 | 0 |  | 1 | TRUE | wye
30 | LV_1061-226_0_5_load_34 | 46 | 0.032719 | 0.0082001 | 0 | 0 |  | 1 | TRUE | wye
31 | LV_1061-226_0_5_load_77 | 47 | 0.0061857 | 0.0015503 | 0 | 0 |  | 1 | TRUE | wye
32 | LV_1061-226_0_5_load_28 | 48 | 0.017243 | 0.0043215 | 0 | 0 |  | 1 | TRUE | wye
33 | LV_1061-226_0_5_load_41 | 49 | 0.0058359 | 0.0014626 | 0 | 0 |  | 1 | TRUE | wye
34 | LV_1061-226_0_5_load_43 | 52 | 0.0064623 | 0.0016196 | 0 | 0 |  | 1 | TRUE | wye
35 | LV_1061-226_0_5_load_44 | 53 | 0.016921 | 0.0042409 | 0 | 0 |  | 1 | TRUE | wye
36 | LV_1061-226_0_5_load_26 | 54 | 0.012576 | 0.0031519 | 0 | 0 |  | 1 | TRUE | wye
37 | LV_1061-226_0_5_load_38 | 55 | 0.0062783 | 0.0015735 | 0 | 0 |  | 1 | TRUE | wye
38 | LV_1061-226_0_5_load_45 | 56 | 0.0037136 | 0.00093072 | 0 | 0 |  | 1 | TRUE | wye
39 | LV_1061-226_0_5_load_39 | 57 | 0.019807 | 0.004964 | 0 | 0 |  | 1 | TRUE | wye
40 | LV_1061-226_0_5_load_46 | 58 | 0.022246 | 0.0055754 | 0 | 0 |  | 1 | TRUE | wye
41 | LV_1061-226_0_5_load_47 | 59 | 0.0088896 | 0.0022279 | 0 | 0 |  | 1 | TRUE | wye
42 | LV_1061-226_0_5_load_48 | 60 | 0.0091891 | 0.002303 | 0 | 0 |  | 1 | TRUE | wye
43 | LV_1061-226_0_5_load_49 | 61 | 0.0060182 | 0.0015083 | 0 | 0 |  | 1 | TRUE | wye
44 | LV_1061-226_0_5_load_51 | 63 | 0.0065205 | 0.0016342 | 0 | 0 |  | 1 | TRUE | wye
45 | LV_1061-226_0_5_load_53 | 65 | 0.009252 | 0.0023188 | 0 | 0 |  | 1 | TRUE | wye
46 | LV_1061-226_0_5_load_64 | 66 | 0.01007 | 0.0025238 | 0 | 0 |  | 1 | TRUE | wye
47 | LV_1061-226_0_5_load_56 | 67 | 0.0056703 | 0.0014211 | 0 | 0 |  | 1 | TRUE | wye
48 | LV_1061-226_0_5_load_55 | 68 | 0.0033679 | 0.00084409 | 0 | 0 |  | 1 | TRUE | wye
49 | LV_1061-226_0_5_load_72 | 69 | 0.0071247 | 0.0017856 | 0 | 0 |  | 1 | TRUE | wye
50 | LV_1061-226_0_5_load_73 | 70 | 0.0074107 | 0.0018573 | 0 | 0 |  | 1 | TRUE | wye

## ext_grid
| name | bus | vm_pu | va_degree | slack_weight | in_service
0 |  | 13 | 1 | 0 | 1 | TRUE

## line
| name | std_type | from_bus | to_bus | length_km | r_ohm_per_km | x_ohm_per_km | c_nf_per_km | g_us_per_km | max_i_ka | df | parallel | type | in_service
0 | LV_1061-226_0_5_line_0 |  | 0 | 1 | 0.030101 | 0.125 | 0.08 | 261 | 0 | 0.364 | 1 | 1 | cs | TRUE
1 | LV_1061-226_0_5_line_1 |  | 1 | 2 | 0.027673 | 0.125 | 0.08 | 261 | 0 | 0.364 | 1 | 1 | cs | TRUE
2 | LV_1061-226_0_5_line_2 |  | 2 | 3 | 0.033748 | 0.125 | 0.08 | 261 | 0 | 0.364 | 1 | 1 | cs | TRUE
3 | LV_1061-226_0_5_line_3 |  | 3 | 26 | 0.015445 | 0.125 | 0.08 | 261 | 0 | 0.364 | 1 | 1 | cs | TRUE
4 | LV_1061-226_0_5_line_4 |  | 4 | 5 | 0.014086 | 0.125 | 0.08 | 261 | 0 | 0.364 | 1 | 1 | cs | TRUE
5 | LV_1061-226_0_5_line_5 |  | 4 | 6 | 0.006454 | 0.125 | 0.08 | 261 | 0 | 0.364 | 1 | 1 | cs | TRUE
6 | LV_1061-226_0_5_line_6 |  | 4 | 7 | 0.026015 | 0.125 | 0.08 | 261 | 0 | 0.364 | 1 | 1 | cs | TRUE
7 | LV_1061-226_0_5_line_7 |  | 6 | 19 | 0.01823 | 0.125 | 0.08 | 261 | 0 | 0.364 | 1 | 1 | cs | TRUE
8 | LV_1061-226_0_5_line_8 |  | 7 | 32 | 0.018399 | 0.125 | 0.08 | 261 | 0 | 0.364 | 1 | 1 | cs | TRUE
9 | LV_1061-226_0_5_line_9 |  | 7 | 33 | 0.015829 | 0.125 | 0.08 | 261 | 0 | 0.364 | 1 | 1 | cs | TRUE
10 | LV_1061-226_0_5_line_10 |  | 8 | 9 | 0.035258 | 0.125 | 0.08 | 261 | 0 | 0.364 | 1 | 1 | cs | TRUE
11 | LV_1061-226_0_5_line_11 |  | 8 | 10 | 0.013367 | 0.125 | 0.08 | 261 | 0 | 0.364 | 1 | 1 | cs | TRUE
12 | LV_1061-226_0_5_line_12 |  | 8 | 11 | 0.011668 | 0.125 | 0.08 | 261 | 0 | 0.364 | 1 | 1 | cs | TRUE
13 | LV_1061-226_0_5_line_13 |  | 9 | 12 | 0.012823 | 0.125 | 0.08 | 261 | 0 | 0.364 | 1 | 1 | cs | TRUE
14 | LV_1061-226_0_5_line_14 |  | 9 | 13 | 0.036906 | 0.125 | 0.08 | 261 | 0 | 0.364 | 1 | 2 | cs | TRUE
15 | LV_1061-226_0_5_line_15 |  | 10 | 38 | 0.0084484 | 0.125 | 0.08 | 261 | 0 | 0.364 | 1 | 1 | cs | TRUE
16 | LV_1061-226_0_5_line_16 |  | 11 | 39 | 5.6062e-05 | 0.125 | 0.08 | 261 | 0 | 0.364 | 1 | 1 | cs | TRUE
17 | LV_1061-226_0_5_line_17 |  | 12 | 40 | 0.0005361 | 0.125 | 0.08 | 261 | 0 | 0.364 | 1 | 1 | cs | TRUE
18 | LV_1061-226_0_5_line_18 |  | 13 | 41 | 0.024541 | 0.125 | 0.08 | 261 | 0 | 0.364 | 1 | 3 | cs | TRUE
19 | LV_1061-226_0_5_line_19 |  | 14 | 15 | 0.006348 | 0.125 | 0.08 | 261 | 0 | 0.364 | 1 | 1 | cs | TRUE
20 | LV_1061-226_0_5_line_20 |  | 14 | 16 | 0.055486 | 0.125 | 0.08 | 261 | 0 | 0.364 | 1 | 1 | cs | TRUE
21 | LV_1061-226_0_5_line_21 |  | 14 | 17 | 0.036077 | 0.125 | 0.08 | 261 | 0 | 0.364 | 1 | 3 | cs | TRUE
22 | LV_1061-226_0_5_line_22 |  | 14 | 18 | 0.027302 | 0.125 | 0.08 | 261 | 0 | 0.364 | 1 | 3 | cs | TRUE
23 | LV_1061-226_0_5_line_23 |  | 15 | 42 | 0.065972 | 0.125 | 0.08 | 261 | 0 | 0.364 | 1 | 1 | cs | TRUE
24 | LV_1061-226_0_5_line_24 |  | 15 | 43 | 0.017612 | 0.125 | 0.08 | 261 | 0 | 0.364 | 1 | 1 | cs | TRUE
25 | LV_1061-226_0_5_line_25 |  | 16 | 44 | 0.011202 | 0.125 | 0.08 | 261 | 0 | 0.364 | 1 | 1 | cs | TRUE
26 | LV_1061-226_0_5_line_26 |  | 17 | 21 | 0.031699 | 0.125 | 0.08 | 261 | 0 | 0.364 | 1 | 1 | cs | TRUE
27 | LV_1061-226_0_5_line_27 |  | 17 | 23 | 0.017673 | 0.125 | 0.08 | 261 | 0 | 0.364 | 1 | 3 | cs | TRUE
28 | LV_1061-226_0_5_line_28 |  | 18 | 41 | 0.018792 | 0.125 | 0.08 | 261 | 0 | 0.364 | 1 | 3 | cs | TRUE
29 | LV_1061-226_0_5_line_29 |  | 19 | 37 | 0.0012752 | 0.125 | 0.08 | 261 | 0 | 0.364 | 1 | 1 | cs | TRUE
30 | LV_1061-226_0_5_line_30 |  | 20 | 21 | 0.003677 | 0.125 | 0.08 | 261 | 0 | 0.364 | 1 | 1 | cs | TRUE
31 | LV_1061-226_0_5_line_31 |  | 20 | 22 | 0.004335 | 0.125 | 0.08 | 261 | 0 | 0.364 | 1 | 1 | cs | TRUE
32 | LV_1061-226_0_5_line_32 |  | 22 | 45 | 0.006716 | 0.125 | 0.08 | 261 | 0 | 0.364 | 1 | 1 | cs | TRUE
33 | LV_1061-226_0_5_line_33 |  | 23 | 29 | 0.017156 | 0.125 | 0.08 | 261 | 0 | 0.364 | 1 | 3 | cs | TRUE
34 | LV_1061-226_0_5_line_34 |  | 24 | 25 | 0.0075304 | 0.125 | 0.08 | 261 | 0 | 0.364 | 1 | 1 | cs | TRUE
35 | LV_1061-226_0_5_line_35 |  | 25 | 47 | 0.0080179 | 0.125 | 0.08 | 261 | 0 | 0.364 | 1 | 1 | cs | TRUE
36 | LV_1061-226_0_5_line_36 |  | 26 | 48 | 0.0017091 | 0.125 | 0.08 | 261 | 0 | 0.364 | 1 | 1 | cs | TRUE
37 | LV_1061-226_0_5_line_37 |  | 27 | 28 | 0.02264 | 0.125 | 0.08 | 261 | 0 | 0.364 | 1 | 1 | cs | TRUE
38 | LV_1061-226_0_5_line_38 |  | 28 | 70 | 0.022729 | 0.125 | 0.08 | 261 | 0 | 0.364 | 1 | 1 | cs | TRUE
39 | LV_1061-226_0_5_line_39 |  | 29 | 30 | 0.029789 | 0.125 | 0.08 | 261 | 0 | 0.364 | 1 | 3 | cs | TRUE
40 | LV_1061-226_0_5_line_40 |  | 29 | 31 | 0.048991 | 0.125 | 0.08 | 261 | 0 | 0.364 | 1 | 1 | cs | TRUE
41 | LV_1061-226_0_5_line_41 |  | 30 | 70 | 0.015251 | 0.125 | 0.08 | 261 | 0 | 0.364 | 1 | 1 | cs | TRUE
42 | LV_1061-226_0_5_line_42 |  | 30 | 69 | 0.013531 | 0.125 | 0.08 | 261 | 0 | 0.364 | 1 | 3 | cs | TRUE
43 | LV_1061-226_0_5_line_43 |  | 33 | 63 | 0.023661 | 0.125 | 0.08 | 261 | 0 | 0.364 | 1 | 1 | cs | TRUE
44 | LV_1061-226_0_5_line_44 |  | 34 | 35 | 0.039766 | 0.125 | 0.08 | 261 | 0 | 0.364 | 1 | 3 | cs | TRUE
45 | LV_1061-226_0_5_line_45 |  | 34 | 36 | 0.06736 | 0.125 | 0.08 | 261 | 0 | 0.364 | 1 | 2 | cs | TRUE
46 | LV_1061-226_0_5_line_46 |  | 35 | 69 | 0.026452 | 0.125 | 0.08 | 261 | 0 | 0.364 | 1 | 3 | cs | TRUE
47 | LV_1061-226_0_5_line_47 |  | 36 | 68 | 0.021781 | 0.125 | 0.08 | 261 | 0 | 0.364 | 1 | 1 | cs | TRUE
48 | LV_1061-226_0_5_line_48 |  | 38 | 47 | 0.0081312 | 0.125 | 0.08 | 261 | 0 | 0.364 | 1 | 1 | cs | TRUE
49 | LV_1061-226_0_5_line_49 |  | 39 | 54 | 0.03098 | 0.125 | 0.08 | 261 | 0 | 0.364 | 1 | 1 | cs | TRUE
50 | LV_1061-226_0_5_line_50 |  | 40 | 55 | 0.013437 | 0.125 | 0.08 | 261 | 0 | 0.364 | 1 | 1 | cs | TRUE
51 | LV_1061-226_0_5_line_51 |  | 42 | 51 | 0.072561 | 0.125 | 0.08 | 261 | 0 | 0.364 | 1 | 1 | cs | TRUE
52 | LV_1061-226_0_5_line_52 |  | 44 | 50 | 0.041921 | 0.125 | 0.08 | 261 | 0 | 0.364 | 1 | 1 | cs | TRUE
53 | LV_1061-226_0_5_line_53 |  | 45 | 46 | 0.069542 | 0.125 | 0.08 | 261 | 0 | 0.364 | 1 | 1 | cs | TRUE
54 | LV_1061-226_0_5_line_54 |  | 48 | 54 | 0.022773 | 0.125 | 0.08 | 261 | 0 | 0.364 | 1 | 1 | cs | TRUE
55 | LV_1061-226_0_5_line_55 |  | 49 | 50 | 0.018123 | 0.125 | 0.08 | 261 | 0 | 0.364 | 1 | 1 | cs | TRUE
56 | LV_1061-226_0_5_line_56 |  | 51 | 52 | 0.024881 | 0.125 | 0.08 | 261 | 0 | 0.364 | 1 | 1 | cs | TRUE
57 | LV_1061-226_0_5_line_57 |  | 51 | 53 | 0.007412 | 0.125 | 0.08 | 261 | 0 | 0.364 | 1 | 1 | cs | TRUE
58 | LV_1061-226_0_5_line_58 |  | 52 | 56 | 0.0096175 | 0.125 | 0.08 | 261 | 0 | 0.364 | 1 | 1 | cs | TRUE
59 | LV_1061-226_0_5_line_59 |  | 55 | 57 | 0.026938 | 0.125 | 0.08 | 261 | 0 | 0.364 | 1 | 1 | cs | TRUE
60 | LV_1061-226_0_5_line_60 |  | 56 | 58 | 0.065227 | 0.125 | 0.08 | 261 | 0 | 0.364 | 1 | 1 | cs | TRUE
61 | LV_1061-226_0_5_line_61 |  | 59 | 60 | 0.00081142 | 0.125 | 0.08 | 261 | 0 | 0.364 | 1 | 1 | cs | TRUE
62 | LV_1061-226_0_5_line_62 |  | 59 | 61 | 0.014868 | 0.125 | 0.08 | 261 | 0 | 0.364 | 1 | 1 | cs | TRUE
63 | LV_1061-226_0_5_line_63 |  | 60 | 62 | 0.015961 | 0.125 | 0.08 | 261 | 0 | 0.364 | 1 | 1 | cs | TRUE
64 | LV_1061-226_0_5_line_64 |  | 61 | 63 | 0.0073472 | 0.125 | 0.08 | 261 | 0 | 0.364 | 1 | 1 | cs | TRUE
65 | LV_1061-226_0_5_line_65 |  | 62 | 64 | 0.027457 | 0.125 | 0.08 | 261 | 0 | 0.364 | 1 | 1 | cs | TRUE
66 | LV_1061-226_0_5_line_66 |  | 62 | 65 | 0.012546 | 0.125 | 0.08 | 261 | 0 | 0.364 | 1 | 1 | cs | TRUE
67 | LV_1061-226_0_5_line_67 |  | 64 | 66 | 0.016593 | 0.125 | 0.08 | 261 | 0 | 0.364 | 1 | 1 | cs | TRUE
68 | LV_1061-226_0_5_line_68 |  | 65 | 67 | 0.026957 | 0.125 | 0.08 | 261 | 0 | 0.364 | 1 | 1 | cs | TRUE
69 | LV_1061-226_0_5_line_69 |  | 67 | 68 | 0.02228 | 0.125 | 0.08 | 261 | 0 | 0.364 | 1 | 1 | cs | TRUE

## trafo
| name | std_type | hv_bus | lv_bus | sn_mva | vn_hv_kv | vn_lv_kv | vk_percent | vkr_percent | pfe_kw | i0_percent | shift_degree | tap_side | tap_neutral | tap_min | tap_max | tap_step_percent | tap_step_degree | tap_pos | tap_phase_shifter | parallel | df | in_service
0 | LV_1061-226_0_5_trafo_18 | 0.63 MVA 20/0.4 kV | 71 | 13 | 0.63 | 20 | 0.4 | 6 | 1.206 | 1.65 | 0.2619 | 150 | hv | 0 | -2 | 2 | 2.5 | 0 | 0 | FALSE | 1 | 1 | TRUE

## line_geodata
| x0 | y0 | x1 | y1 | x2 | y2 | x3 | y3 | x4 | y4 | x5 | y5 | x6 | y6 | x7 | y7 | x8 | y8
0 | 2664204.7027 | 1211586.941 | 2664192.2823 | 1211607.7979 | 2664189.4836 | 1211612.9081
1 | 2664204.7027 | 1211586.941 | 2664229.3378 | 1211599.5467
2 | 2664259.2691 | 1211615.1345 | 2664242.0118 | 1211606.032 | 2664229.3378 | 1211599.5467
3 | 2664259.2691 | 1211615.1345 | 2664251.2867 | 1211628.3567
4 | 2664174.4825 | 1211788.2061 | 2664183.5174 | 1211793.8178 | 2664186.305 | 1211795.85
5 | 2664174.3985 | 1211793.186 | 2664172.5496 | 1211791.9987 | 2664174.4825 | 1211788.2061
6 | 2664184.8178 | 1211765.4811 | 2664176.7754 | 1211778.4914 | 2664177.8898 | 1211781.5497 | 2664174.4825 | 1211788.2061
7 | 2664174.3985 | 1211793.186 | 2664171.8027 | 1211799.2729 | 2664172.9459 | 1211801.0752 | 2664169.5243 | 1211809.9148
8 | 2664184.8178 | 1211765.4811 | 2664172.7386 | 1211751.603
9 | 2664184.8178 | 1211765.4811 | 2664189.338 | 1211768.387 | 2664198.2801 | 1211773.8054
10 | 2664216.5628 | 1211685.8737 | 2664247.0302 | 1211703.7682
11 | 2664216.5628 | 1211685.8737 | 2664204.8951 | 1211679.352
12 | 2664216.5628 | 1211685.8737 | 2664222.593 | 1211675.8852
13 | 2664247.0302 | 1211703.7682 | 2664253.307 | 1211692.5863
14 | 2664247.0302 | 1211703.7682 | 2664279.2246 | 1211721.8117
15 | 2664204.8951 | 1211679.352 | 2664197.5206 | 1211675.23
16 | 2664222.622 | 1211675.8372 | 2664222.593 | 1211675.8852
17 | 2664253.307 | 1211692.5863 | 2664253.5694 | 1211692.1188
18 | 2664279.2246 | 1211721.8117 | 2664300.6327 | 1211733.81
19 | 2664341.4852 | 1211751.9044 | 2664346.5278 | 1211753.5709 | 2664347.5272 | 1211753.9041
20 | 2664341.4852 | 1211751.9044 | 2664338.3961 | 1211738.196 | 2664337.9621 | 1211727.7182 | 2664340.3791 | 1211706.5313 | 2664340.8411 | 1211696.9195
21 | 2664341.4852 | 1211751.9044 | 2664341.8621 | 1211753.5984 | 2664342.1598 | 1211761.2174 | 2664345.4685 | 1211763.0208 | 2664357.0713 | 1211769.361 | 2664355.1516 | 1211772.6312 | 2664359.2379 | 1211774.8988 | 2664360.3407 | 1211775.5111
22 | 2664341.4852 | 1211751.9044 | 2664336.9953 | 1211750.4217 | 2664336.435 | 1211750.2378 | 2664335.1698 | 1211751.3026 | 2664333.7306 | 1211751.5872 | 2664332.0471 | 1211751.2689 | 2664329.3719 | 1211749.917 | 2664317.0258 | 1211742.9976
23 | 2664347.5272 | 1211753.9041 | 2664342.6284 | 1211741.7327 | 2664341.6189 | 1211736.6965 | 2664345.1217 | 1211689.1103
24 | 2664347.5272 | 1211753.9041 | 2664350.4873 | 1211761.2516 | 2664358.9663 | 1211765.943
25 | 2664341.3789 | 1211685.7302 | 2664340.8411 | 1211696.9195
26 | 2664387.9897 | 1211791.1523 | 2664373.3248 | 1211782.7 | 2664360.3407 | 1211775.5111
27 | 2664360.3407 | 1211775.5111 | 2664358.0405 | 1211776.0088 | 2664356.2322 | 1211778.1128 | 2664350.3046 | 1211789.1696
28 | 2664317.0258 | 1211742.9976 | 2664300.6327 | 1211733.81
29 | 2664169.0639 | 1211811.1041 | 2664169.5243 | 1211809.9148
30 | 2664389.9307 | 1211788.0269 | 2664388.3532 | 1211790.567 | 2664387.9897 | 1211791.1523
31 | 2664389.9307 | 1211788.0269 | 2664391.7868 | 1211785.0229 | 2664392.2121 | 1211784.3381
32 | 2664392.2121 | 1211784.3381 | 2664398.1037 | 1211787.5926
33 | 2664339.7554 | 1211801.6607 | 2664343.1101 | 1211800.6074 | 2664343.5447 | 1211800.4675 | 2664346.9578 | 1211795.4123 | 2664350.3046 | 1211789.1696
34 | 2664183.285 | 1211667.6094 | 2664176.5958 | 1211664.1508
35 | 2664190.4072 | 1211671.2919 | 2664183.285 | 1211667.6094
36 | 2664250.4034 | 1211629.8198 | 2664251.2867 | 1211628.3567
37 | 2664295.9389 | 1211802.9275 | 2664291.6977 | 1211799.3302 | 2664287.5729 | 1211794.9942 | 2664285.9671 | 1211791.7082 | 2664285.7737 | 1211787.7926 | 2664286.9871 | 1211784.4926
38 | 2664295.9389 | 1211802.9275 | 2664313.2722 | 1211817.6293
39 | 2664324.903 | 1211827.4943 | 2664338.52 | 1211803.4819 | 2664338.9832 | 1211802.8087 | 2664339.7554 | 1211801.6607
40 | 2664339.7554 | 1211801.6607 | 2664340.8349 | 1211802.3172 | 2664381.5262 | 1211827.2596
41 | 2664324.903 | 1211827.4943 | 2664313.2722 | 1211817.6293
42 | 2664324.903 | 1211827.4943 | 2664335.1948 | 1211836.2792
43 | 2664218.5157 | 1211786.0671 | 2664198.2801 | 1211773.8054
44 | 2664382.1913 | 1211882.0234 | 2664376.2584 | 1211871.3306 | 2664355.3139 | 1211853.4526
45 | 2664382.1913 | 1211882.0234 | 2664364.8242 | 1211874.7315 | 2664323.325 | 1211849.5828
46 | 2664355.3139 | 1211853.4526 | 2664335.1948 | 1211836.2792
47 | 2664304.6971 | 1211838.2942 | 2664323.325 | 1211849.5828
48 | 2664197.5206 | 1211675.23 | 2664191.3127 | 1211671.7601 | 2664190.4072 | 1211671.2919
49 | 2664238.6333 | 1211649.3159 | 2664222.622 | 1211675.8372
50 | 2664260.1464 | 1211680.402 | 2664253.5694 | 1211692.1188
51 | 2664374.6981 | 1211646.3311 | 2664362.2584 | 1211644.985 | 2664349.9884 | 1211644.8192 | 2664345.7755 | 1211646.5304 | 2664343.9874 | 1211649.5796 | 2664343.4975 | 1211651.3199 | 2664345.1023 | 1211669.4928 | 2664345.5988 | 1211682.6284 | 2664345.1217 | 1211689.1103
52 | 2664342.714 | 1211644.3516 | 2664339.9432 | 1211651.8485 | 2664340.6002 | 1211659.2713 | 2664341.4666 | 1211683.9069 | 2664341.3789 | 1211685.7302
53 | 2664398.1037 | 1211787.5926 | 2664424.5421 | 1211723.2718
54 | 2664238.6333 | 1211649.3159 | 2664250.4034 | 1211629.8198
55 | 2664342.714 | 1211644.3516 | 2664336.4746 | 1211643.7284 | 2664324.7145 | 1211642.254
56 | 2664374.6981 | 1211646.3311 | 2664378.6439 | 1211647.5411 | 2664397.5321 | 1211656.1401
57 | 2664371.949 | 1211653.2168 | 2664372.8861 | 1211650.881 | 2664373.7219 | 1211648.7665 | 2664374.6981 | 1211646.3311
58 | 2664397.5321 | 1211656.1401 | 2664406.2852 | 1211660.125
59 | 2664273.3323 | 1211656.9116 | 2664260.1464 | 1211680.402
60 | 2664457.926 | 1211698.6946 | 2664439.0157 | 1211679.8236 | 2664427.7813 | 1211670.3187 | 2664420.0428 | 1211666.3883 | 2664406.2852 | 1211660.125
61 | 2664237.5154 | 1211797.5799 | 2664238.2094 | 1211798.0004
62 | 2664237.5154 | 1211797.5799 | 2664224.7994 | 1211789.8746
63 | 2664251.8603 | 1211806.2721 | 2664238.2094 | 1211798.0004
64 | 2664218.5157 | 1211786.0671 | 2664224.7994 | 1211789.8746
65 | 2664251.8603 | 1211806.2721 | 2664238.5021 | 1211830.2763
66 | 2664251.8603 | 1211806.2721 | 2664256.4879 | 1211809.0792 | 2664262.5886 | 1211812.7762
67 | 2664238.5021 | 1211830.2763 | 2664245.7893 | 1211835.8804 | 2664252.1696 | 1211839.6292
68 | 2664285.6427 | 1211826.7471 | 2664262.5886 | 1211812.7762
69 | 2664304.6971 | 1211838.2942 | 2664285.6427 | 1211826.7471

## bus_geodata
| x | y | coords
0 | 2664189.4836 | 1211612.9081
1 | 2664204.7027 | 1211586.941
2 | 2664229.3378 | 1211599.5467
3 | 2664259.2691 | 1211615.1345
4 | 2664174.4825 | 1211788.2061
5 | 2664186.305 | 1211795.85
6 | 2664174.3985 | 1211793.186
7 | 2664184.8178 | 1211765.4811
8 | 2664216.5628 | 1211685.8737
9 | 2664247.0302 | 1211703.7682
10 | 2664204.8951 | 1211679.352
11 | 2664222.593 | 1211675.8852
12 | 2664253.307 | 1211692.5863
13 | 2664279.2246 | 1211721.8117
14 | 2664341.4852 | 1211751.9044
15 | 2664347.5272 | 1211753.9041
16 | 2664340.8411 | 1211696.9195
17 | 2664360.3406 | 1211775.5111
18 | 2664317.0258 | 1211742.9976
19 | 2664169.5243 | 1211809.9148
20 | 2664389.9307 | 1211788.0269
21 | 2664387.9897 | 1211791.1523
22 | 2664392.2121 | 1211784.3381
23 | 2664350.3046 | 1211789.1696
24 | 2664176.5958 | 1211664.1508
25 | 2664183.285 | 1211667.6094
26 | 2664251.2867 | 1211628.3567
27 | 2664286.9871 | 1211784.4926
28 | 2664295.9389 | 1211802.9275
29 | 2664339.7554 | 1211801.6607
30 | 2664324.903 | 1211827.4943
31 | 2664381.5262 | 1211827.2596
32 | 2664172.7386 | 1211751.603
33 | 2664198.2801 | 1211773.8054
34 | 2664382.1913 | 1211882.0234
35 | 2664355.3139 | 1211853.4526
36 | 2664323.325 | 1211849.5828
37 | 2664169.0639 | 1211811.1041
38 | 2664197.5206 | 1211675.23
39 | 2664222.622 | 1211675.8372
40 | 2664253.5694 | 1211692.1188
41 | 2664300.6327 | 1211733.81
42 | 2664345.1217 | 1211689.1103
43 | 2664358.9663 | 1211765.943
44 | 2664341.3789 | 1211685.7302
45 | 2664398.1037 | 1211787.5926
46 | 2664424.5421 | 1211723.2718
47 | 2664190.4072 | 1211671.2919
48 | 2664250.4034 | 1211629.8198
49 | 2664324.7145 | 1211642.254
50 | 2664342.714 | 1211644.3516
51 | 2664374.6981 | 1211646.3311
52 | 2664397.5321 | 1211656.1401
53 | 2664371.949 | 1211653.2168
54 | 2664238.6333 | 1211649.3159
55 | 2664260.1464 | 1211680.402
56 | 2664406.2852 | 1211660.125
57 | 2664273.3323 | 1211656.9116
58 | 2664457.926 | 1211698.6946
59 | 2664237.5154 | 1211797.5799
60 | 2664238.2094 | 1211798.0004
61 | 2664224.7994 | 1211789.8746
62 | 2664251.8603 | 1211806.2721
63 | 2664218.5157 | 1211786.0671
64 | 2664238.5021 | 1211830.2763
65 | 2664262.5886 | 1211812.7762
66 | 2664252.1696 | 1211839.6292
67 | 2664285.6427 | 1211826.7471
68 | 2664304.6971 | 1211838.2942
69 | 2664335.1948 | 1211836.2792
70 | 2664313.2722 | 1211817.6293
71 | 2664247.0302 | 1211703.7682

## line_std_types
| c_nf_per_km | r_ohm_per_km | x_ohm_per_km | max_i_ka | type | q_mm2 | alpha | voltage_rating
NAYY 4x50 SE | 210 | 0.642 | 0.083 | 0.142 | cs | 50 | 0.00403 | LV
NAYY 4x120 SE | 264 | 0.225 | 0.08 | 0.242 | cs | 120 | 0.00403 | LV
NAYY 4x150 SE | 261 | 0.208 | 0.08 | 0.27 | cs | 150 | 0.00403 | LV
NA2XS2Y 1x95 RM/25 12/20 kV | 216 | 0.313 | 0.132 | 0.252 | cs | 95 | 0.00403 | MV
NA2XS2Y 1x185 RM/25 12/20 kV | 273 | 0.161 | 0.117 | 0.362 | cs | 185 | 0.00403 | MV
NA2XS2Y 1x240 RM/25 12/20 kV | 304 | 0.122 | 0.112 | 0.421 | cs | 240 | 0.00403 | MV
NA2XS2Y 1x95 RM/25 6/10 kV | 315 | 0.313 | 0.123 | 0.249 | cs | 95 | 0.00403 | MV
NA2XS2Y 1x185 RM/25 6/10 kV | 406 | 0.161 | 0.11 | 0.358 | cs | 185 | 0.00403 | MV
NA2XS2Y 1x240 RM/25 6/10 kV | 456 | 0.122 | 0.105 | 0.416 | cs | 240 | 0.00403 | MV
NA2XS2Y 1x150 RM/25 12/20 kV | 250 | 0.206 | 0.116 | 0.319 | cs | 150 | 0.00403 | MV
NA2XS2Y 1x120 RM/25 12/20 kV | 230 | 0.253 | 0.119 | 0.283 | cs | 120 | 0.00403 | MV
NA2XS2Y 1x70 RM/25 12/20 kV | 190 | 0.443 | 0.132 | 0.22 | cs | 70 | 0.00403 | MV
NA2XS2Y 1x150 RM/25 6/10 kV | 360 | 0.206 | 0.11 | 0.315 | cs | 150 | 0.00403 | MV
NA2XS2Y 1x120 RM/25 6/10 kV | 340 | 0.253 | 0.113 | 0.28 | cs | 120 | 0.00403 | MV
NA2XS2Y 1x70 RM/25 6/10 kV | 280 | 0.443 | 0.123 | 0.217 | cs | 70 | 0.00403 | MV
N2XS(FL)2Y 1x120 RM/35 64/110 kV | 112 | 0.153 | 0.166 | 0.366 | cs | 120 | 0.00393 | HV
N2XS(FL)2Y 1x185 RM/35 64/110 kV | 125 | 0.099 | 0.156 | 0.457 | cs | 185 | 0.00393 | HV
N2XS(FL)2Y 1x240 RM/35 64/110 kV | 135 | 0.075 | 0.149 | 0.526 | cs | 240 | 0.00393 | HV
N2XS(FL)2Y 1x300 RM/35 64/110 kV | 144 | 0.06 | 0.144 | 0.588 | cs | 300 | 0.00393 | HV
15-AL1/3-ST1A 0.4 | 11 | 1.8769 | 0.35 | 0.105 | ol | 16 | 0.00403 | LV
24-AL1/4-ST1A 0.4 | 11.25 | 1.2012 | 0.335 | 0.14 | ol | 24 | 0.00403 | LV
48-AL1/8-ST1A 0.4 | 12.2 | 0.5939 | 0.3 | 0.21 | ol | 48 | 0.00403 | LV
94-AL1/15-ST1A 0.4 | 13.2 | 0.306 | 0.29 | 0.35 | ol | 94 | 0.00403 | LV
34-AL1/6-ST1A 10.0 | 9.7 | 0.8342 | 0.36 | 0.17 | ol | 34 | 0.00403 | MV
48-AL1/8-ST1A 10.0 | 10.1 | 0.5939 | 0.35 | 0.21 | ol | 48 | 0.00403 | MV
70-AL1/11-ST1A 10.0 | 10.4 | 0.4132 | 0.339 | 0.29 | ol | 70 | 0.00403 | MV
94-AL1/15-ST1A 10.0 | 10.75 | 0.306 | 0.33 | 0.35 | ol | 94 | 0.00403 | MV
122-AL1/20-ST1A 10.0 | 11.1 | 0.2376 | 0.323 | 0.41 | ol | 122 | 0.00403 | MV
149-AL1/24-ST1A 10.0 | 11.25 | 0.194 | 0.315 | 0.47 | ol | 149 | 0.00403 | MV
34-AL1/6-ST1A 20.0 | 9.15 | 0.8342 | 0.382 | 0.17 | ol | 34 | 0.00403 | MV
48-AL1/8-ST1A 20.0 | 9.5 | 0.5939 | 0.372 | 0.21 | ol | 48 | 0.00403 | MV
70-AL1/11-ST1A 20.0 | 9.7 | 0.4132 | 0.36 | 0.29 | ol | 70 | 0.00403 | MV
94-AL1/15-ST1A 20.0 | 10 | 0.306 | 0.35 | 0.35 | ol | 94 | 0.00403 | MV
122-AL1/20-ST1A 20.0 | 10.3 | 0.2376 | 0.344 | 0.41 | ol | 122 | 0.00403 | MV
149-AL1/24-ST1A 20.0 | 10.5 | 0.194 | 0.337 | 0.47 | ol | 149 | 0.00403 | MV
184-AL1/30-ST1A 20.0 | 10.75 | 0.1571 | 0.33 | 0.535 | ol | 184 | 0.00403 | MV
243-AL1/39-ST1A 20.0 | 11 | 0.1188 | 0.32 | 0.645 | ol | 243 | 0.00403 | MV
48-AL1/8-ST1A 110.0 | 8 | 0.5939 | 0.46 | 0.21 | ol | 48 | 0.00403 | HV
70-AL1/11-ST1A 110.0 | 8.4 | 0.4132 | 0.45 | 0.29 | ol | 70 | 0.00403 | HV
94-AL1/15-ST1A 110.0 | 8.65 | 0.306 | 0.44 | 0.35 | ol | 94 | 0.00403 | HV
122-AL1/20-ST1A 110.0 | 8.5 | 0.2376 | 0.43 | 0.41 | ol | 122 | 0.00403 | HV
149-AL1/24-ST1A 110.0 | 8.75 | 0.194 | 0.41 | 0.47 | ol | 149 | 0.00403 | HV
184-AL1/30-ST1A 110.0 | 8.8 | 0.1571 | 0.4 | 0.535 | ol | 184 | 0.00403 | HV
243-AL1/39-ST1A 110.0 | 9 | 0.1188 | 0.39 | 0.645 | ol | 243 | 0.00403 | HV
305-AL1/39-ST1A 110.0 | 9.2 | 0.0949 | 0.38 | 0.74 | ol | 305 | 0.00403 | HV
490-AL1/64-ST1A 110.0 | 9.75 | 0.059 | 0.37 | 0.96 | ol | 490 | 0.00403 | HV
679-AL1/86-ST1A 110.0 | 9.95 | 0.042 | 0.36 | 1.15 | ol | 679 | 0.00403 | HV
490-AL1/64-ST1A 220.0 | 10 | 0.059 | 0.285 | 0.96 | ol | 490 | 0.00403 | HV
679-AL1/86-ST1A 220.0 | 11.7 | 0.042 | 0.275 | 1.15 | ol | 679 | 0.00403 | HV
490-AL1/64-ST1A 380.0 | 11 | 0.059 | 0.253 | 0.96 | ol | 490 | 0.00403 | HV
679-AL1/86-ST1A 380.0 | 14.6 | 0.042 | 0.25 | 1.15 | ol | 679 | 0.00403 | HV

## trafo_std_types
| i0_percent | pfe_kw | vkr_percent | sn_mva | vn_lv_kv | vn_hv_kv | vk_percent | shift_degree | vector_group | tap_side | tap_neutral | tap_min | tap_max | tap_step_degree | tap_step_percent | tap_phase_shifter
160 MVA 380/110 kV | 0.06 | 60 | 0.25 | 160 | 110 | 380 | 12.2 | 0 | Yy0 | hv | 0 | -9 | 9 | 0 | 1.5 | FALSE
100 MVA 220/110 kV | 0.06 | 55 | 0.26 | 100 | 110 | 220 | 12 | 0 | Yy0 | hv | 0 | -9 | 9 | 0 | 1.5 | FALSE
63 MVA 110/20 kV | 0.04 | 22 | 0.32 | 63 | 20 | 110 | 18 | 150 | YNd5 | hv | 0 | -9 | 9 | 0 | 1.5 | FALSE
40 MVA 110/20 kV | 0.05 | 18 | 0.34 | 40 | 20 | 110 | 16.2 | 150 | YNd5 | hv | 0 | -9 | 9 | 0 | 1.5 | FALSE
25 MVA 110/20 kV | 0.07 | 14 | 0.41 | 25 | 20 | 110 | 12 | 150 | YNd5 | hv | 0 | -9 | 9 | 0 | 1.5 | FALSE
63 MVA 110/10 kV | 0.04 | 22 | 0.32 | 63 | 10 | 110 | 18 | 150 | YNd5 | hv | 0 | -9 | 9 | 0 | 1.5 | FALSE
40 MVA 110/10 kV | 0.05 | 18 | 0.34 | 40 | 10 | 110 | 16.2 | 150 | YNd5 | hv | 0 | -9 | 9 | 0 | 1.5 | FALSE
25 MVA 110/10 kV | 0.07 | 14 | 0.41 | 25 | 10 | 110 | 12 | 150 | YNd5 | hv | 0 | -9 | 9 | 0 | 1.5 | FALSE
0.25 MVA 20/0.4 kV | 0.32 | 0.8 | 1.44 | 0.25 | 0.4 | 20 | 6 | 150 | Yzn5 | hv | 0 | -2 | 2 | 0 | 2.5 | FALSE
0.4 MVA 20/0.4 kV | 0.3375 | 1.35 | 1.425 | 0.4 | 0.4 | 20 | 6 | 150 | Dyn5 | hv | 0 | -2 | 2 | 0 | 2.5 | FALSE
0.63 MVA 20/0.4 kV | 0.2619 | 1.65 | 1.206 | 0.63 | 0.4 | 20 | 6 | 150 | Dyn5 | hv | 0 | -2 | 2 | 0 | 2.5 | FALSE
0.25 MVA 10/0.4 kV | 0.24 | 0.6 | 1.2 | 0.25 | 0.4 | 10 | 4 | 150 | Dyn5 | hv | 0 | -2 | 2 | 0 | 2.5 | FALSE
0.4 MVA 10/0.4 kV | 0.2375 | 0.95 | 1.325 | 0.4 | 0.4 | 10 | 4 | 150 | Dyn5 | hv | 0 | -2 | 2 | 0 | 2.5 | FALSE
0.63 MVA 10/0.4 kV | 0.1873 | 1.18 | 1.0794 | 0.63 | 0.4 | 10 | 4 | 150 | Dyn5 | hv | 0 | -2 | 2 | 0 | 2.5 | FALSE

## trafo3w_std_types
| sn_hv_mva | sn_mv_mva | sn_lv_mva | vn_hv_kv | vn_mv_kv | vn_lv_kv | vk_hv_percent | vk_mv_percent | vk_lv_percent | vkr_hv_percent | vkr_mv_percent | vkr_lv_percent | pfe_kw | i0_percent | shift_mv_degree | shift_lv_degree | vector_group | tap_side | tap_neutral | tap_min | tap_max | tap_step_percent
63/25/38 MVA 110/20/10 kV | 63 | 25 | 38 | 110 | 20 | 10 | 10.4 | 10.4 | 10.4 | 0.28 | 0.32 | 0.35 | 35 | 0.89 | 0 | 0 | YN0yn0yn0 | hv | 0 | -10 | 10 | 1.2
63/25/38 MVA 110/10/10 kV | 63 | 25 | 38 | 110 | 10 | 10 | 10.4 | 10.4 | 10.4 | 0.28 | 0.32 | 0.35 | 35 | 0.89 | 0 | 0 | YN0yn0yn0 | hv | 0 | -10 | 10 | 1.2

## fuse_std_types
| fuse_type | i_rated_a | t_avg | t_min | t_total | x_avg | x_min | x_total
HV 100A | HV 100A | 100 | 0 | [10.0, 3.64, 0.854, 0.281, 0.1, 0.0531, 0.022, 0.01] | [10.0, 4.267, 1.21, 0.403, 0.1, 0.058, 0.022, 0.01] | 0 | [300.0, 350.0, 450.0, 550.0, 700.0, 850.0, 1200.0, 1752.0] | [600.0, 700.0, 900.0, 1150.0, 1665.0, 2000.0, 3000.0, 4313.0]
HV 10A | HV 10A | 10 | 0 | [10.0, 1675.0, 0.344, 0.156, 0.1, 0.0417, 0.0171, 0.01] | [10.0, 1.3, 0.3, 0.155, 0.1, 0.0555, 0.023, 0.01] | 0 | [30.0, 32.0, 35.0, 37.0, 39.0, 50.0, 70.0, 88.0] | [60.0, 70.0, 80.0, 87.0, 94.0, 110.0, 150.0, 216.0]
HV 125A | HV 125A | 125 | 0 | [10.0, 1.82, 0.344, 0.1, 0.0467, 0.0269, 0.01] | [10.0, 2.478, 0.426, 0.1, 0.0427, 0.0211, 0.01] | 0 | [375.0, 500.0, 700.0, 925.0, 1200.0, 1500.0, 2341.0] | [750.0, 1000.0, 1500.0, 2200.0, 3000.0, 4000.0, 5765.0]
HV 160A | HV 160A | 160 | 0 | [10.0, 4.15, 1.03, 0.198, 0.1, 0.051, 0.0172, 0.01] | [10.0, 2.3, 0.734, 0.274, 0.1, 0.046, 0.0177, 0.01] | 0 | [480.0, 550.0, 700.0, 1000.0, 1260.0, 1600.0, 2500.0, 3227.0] | [960.0, 1300.0, 1700.0, 2200.0, 2996.0, 4000.0, 6000.0, 7946.0]
HV 16A | HV 16A | 16 | 0 | [10.0, 0.352, 0.164, 0.1, 0.0649, 0.0342, 0.01] | [10.0, 2.34, 0.722, 0.181, 0.1, 0.055, 0.0296, 0.01] | 0 | [48.0, 60.0, 65.0, 71.0, 80.0, 100.0, 162.0] | [96.0, 110.0, 125.0, 150.0, 168.0, 200.0, 250.0, 398.0]
HV 200A | HV 200A | 200 | 0 | [10.0, 4.267, 1.21, 0.403, 0.1, 0.058, 0.022, 0.01] | [10.0, 3.73, 1.654, 0.328, 0.1, 0.0531, 0.019, 0.01] | 0 | [600.0, 700.0, 900.0, 1150.0, 1665.0, 2000.0, 3000.0, 4313.0] | [1200.0, 1500.0, 1800.0, 2700.0, 3960.0, 5000.0, 7500.0, 10620.0]
HV 20A | HV 20A | 20 | 0 | [10.0, 1.3, 0.3, 0.155, 0.1, 0.0555, 0.023, 0.01] | [10.0, 1.3, 0.161, 0.1, 0.0611, 0.0399, 0.0141, 0.01] | 0 | [60.0, 70.0, 80.0, 87.0, 94.0, 110.0, 150.0, 216.0] | [120.0, 150.0, 200.0, 223.0, 260.0, 300.0, 450.0, 532.0]
HV 25A | HV 25A | 25 | 0 | [10.0, 2.512, 0.833, 0.299, 0.1, 0.0372, 0.0223, 0.01] | [10.0, 3.125, 0.597, 0.198, 0.1, 0.0378, 0.022, 0.01] | 0 | [75.0, 82.0, 90.0, 100.0, 124.0, 170.0, 200.0, 289.0] | [150.0, 170.0, 210.0, 250.0, 294.0, 400.0, 500.0, 711.0]
HV 31.5A | HV 31.5A | 31.5 | 0 | [10.0, 2.34, 0.722, 0.181, 0.1, 0.055, 0.0296, 0.01] | [10.0, 2.84, 0.368, 0.164, 0.1, 0.0621, 0.0378, 0.0195, 0.01] | 0 | [95.0, 110.0, 125.0, 150.0, 165.0, 200.0, 250.0, 390.0] | [189.0, 220.0, 300.0, 350.0, 393.0, 450.0, 530.0, 700.0, 960.0]
HV 40A | HV 40A | 40 | 0 | [10.0, 1.3, 0.161, 0.1, 0.0611, 0.0399, 0.0141, 0.01] | [10.0, 2.05, 0.369, 0.198, 0.1, 0.051, 0.0298, 0.01] | 0 | [120.0, 150.0, 200.0, 223.0, 260.0, 300.0, 450.0, 532.0] | [240.0, 300.0, 400.0, 450.0, 530.0, 650.0, 800.0, 1311.0]
HV 50A | HV 50A | 50 | 0 | [10.0, 3.215, 0.597, 0.198, 0.1, 0.0378, 0.022, 0.01] | [10.0, 3.64, 0.854, 0.281, 0.1, 0.0531, 0.022, 0.01] | 0 | [150.0, 170.0, 210.0, 250.0, 294.0, 400.0, 500.0, 711.0] | [300.0, 350.0, 450.0, 550.0, 700.0, 850.0, 1200.0, 1752.0]
HV 6.3A | HV 6.3A | 6.3 | 0 | [10.0, 1.39, 0.344, 0.168, 0.1, 0.056, 0.0263, 0.01] | [10.0, 1.711, 0.516, 0.198, 0.1, 0.0634, 0.0303, 0.01] | 0 | [19.0, 19.5, 20.4, 20.8, 22.0, 25.0, 32.0, 48.0] | [38.0, 40.0, 43.0, 48.0, 53.0, 60.0, 75.0, 118.0]
HV 63A | HV 63A | 63 | 0 | [10.0, 2.84, 0.368, 0.164, 0.1, 0.0621, 0.0378, 0.0195, 0.01] | [10.0, 1.82, 0.344, 0.1, 0.0467, 0.0269, 0.01] | 0 | [189.0, 220.0, 300.0, 350.0, 393.0, 450.0, 530.0, 700.0, 961.0] | [378.0, 500.0, 700.0, 934.0, 1200.0, 1500.0, 2366.0]
HV 80A | HV 80A | 80 | 0 | [10.0, 2.05, 0.369, 0.198, 0.1, 0.051, 0.0298, 0.01] | [10.0, 4.15, 1.03, 0.198, 0.1, 0.051, 0.0172, 0.01] | 0 | [240.0, 300.0, 400.0, 450.0, 530.0, 650.0, 800.0, 1311.0] | [480.0, 550.0, 700.0, 1000.0, 1260.0, 1600.0, 2500.0, 3227.0]
Siemens NH-1-100 | Siemens NH-1-100 | 100 | [5400.0, 2000.0, 400.0, 20.0, 1.0, 0.2, 0.012, 0.004] | 0 | 0 | [150.0, 190.0, 250.0, 430.0, 900.0, 1250.0, 2700.0, 3600.0] | 0 | 0
Siemens NH-1-125 | Siemens NH-1-125 | 125 | [4800.0, 120.0, 7.0, 0.1, 0.004] | 0 | 0 | [180.0, 400.0, 740.0, 2000.0, 4250.0] | 0 | 0
Siemens NH-1-16 | Siemens NH-1-16 | 16 | [4000.0, 400.0, 2.0, 0.1, 0.04, 0.01] | 0 | 0 | [26.0, 35.0, 75.0, 150.0, 200.0, 300.0] | 0 | 0
Siemens NH-1-160 | Siemens NH-1-160 | 160 | [4800.0, 120.0, 7.0, 0.1, 0.004] | 0 | 0 | [210.0, 500.0, 900.0, 2300.0, 5000.0] | 0 | 0
Siemens NH-1-25 | Siemens NH-1-25 | 25 | [4000.0, 1000.0, 10.0, 0.2, 0.02, 0.01] | 0 | 0 | [40.0, 50.0, 100.0, 210.0, 400.0, 500.0] | 0 | 0
Siemens NH-1-50 | Siemens NH-1-50 | 50 | [4000.0, 40.0, 4.0, 1.0, 0.02, 0.01] | 0 | 0 | [86.0, 200.0, 300.0, 400.0, 1000.0, 1280.0] | 0 | 0
Siemens NH-1-63 | Siemens NH-1-63 | 63 | [4000.0, 100.0, 10.0, 2.0, 0.04, 0.01] | 0 | 0 | [100.0, 200.0, 300.0, 400.0, 1000.0, 1500.0] | 0 | 0
Siemens NH-1-80 | Siemens NH-1-80 | 80 | [4800.0, 120.0, 7.0, 0.1, 0.01] | 0 | 0 | [150.58, 250.0, 450.0, 1150.0, 2470.0] | 0 | 0
Siemens NH-2-1000 | Siemens NH-2-1000 | 1000 | [4800.0, 120.0, 7.0, 0.1, 0.004] | 0 | 0 | [1900.0, 3500.0, 8400.0, 24000.0, 52000.0] | 0 | 0
Siemens NH-2-200 | Siemens NH-2-200 | 200 | [4800.0, 120.0, 7.0, 0.1, 0.004] | 0 | 0 | [280.0, 650.0, 1200.0, 3000.0, 7000.0] | 0 | 0
Siemens NH-2-224 | Siemens NH-2-224 | 224 | [4800.0, 120.0, 7.0, 0.2, 0.04, 0.004] | 0 | 0 | [400.0, 750.0, 1453.0, 3025.0, 4315.0, 7600.0] | 0 | 0
Siemens NH-2-250 | Siemens NH-2-250 | 250 | [4800.0, 120.0, 7.0, 0.1, 0.004] | 0 | 0 | [450.0, 800.0, 1650.0, 4000.0, 8500.0] | 0 | 0
Siemens NH-2-315 | Siemens NH-2-315 | 315 | [4800.0, 120.0, 7.0, 0.1, 0.004] | 0 | 0 | [550.0, 920.0, 1900.0, 5000.0, 11000.0] | 0 | 0
Siemens NH-2-355 | Siemens NH-2-355 | 355 | [4800.0, 120.0, 6.0, 0.1, 0.004] | 0 | 0 | [650.0, 1116.27, 2350.0, 5840.0, 12790.0] | 0 | 0
Siemens NH-2-400 | Siemens NH-2-400 | 400 | [4800.0, 120.0, 7.0, 0.1, 0.004] | 0 | 0 | [720.0, 1350.0, 2800.0, 6500.0, 15000.0] | 0 | 0
Siemens NH-2-425 | Siemens NH-2-425 | 425 | [4800.0, 120.0, 7.0, 0.1, 0.004] | 0 | 0 | [850.0, 1500.0, 3050.0, 7500.0, 16500.0] | 0 | 0
Siemens NH-2-630 | Siemens NH-2-630 | 630 | [4800.0, 120.0, 7.0, 0.1, 0.004] | 0 | 0 | [1200.0, 2000.0, 4800.0, 12000.0, 26000.0] | 0 | 0

## res_bus
| vm_pu | va_degree | p_mw | q_mvar
0 | 0.9864 | -0.26206 | 0.025458 | 0.0063804
1 | 0.9871 | -0.24834 | 0 | 0
2 | 0.98775 | -0.23575 | 0.0035335 | 0.00088558
3 | 0.98865 | -0.21829 | 0 | 0
4 | 0.97232 | -0.53453 | 0 | 0
5 | 0.97222 | -0.53653 | 0.0077007 | 0.00193
6 | 0.97229 | -0.53523 | 0 | 0
7 | 0.97265 | -0.52804 | 0 | 0
8 | 0.99364 | -0.12175 | 0 | 0
9 | 0.99735 | -0.050632 | 0 | 0
10 | 0.99332 | -0.12811 | 0.0048599 | 0.001218
11 | 0.9927 | -0.13985 | 0.0053506 | 0.001341
12 | 0.99686 | -0.060145 | 0.0086067 | 0.002157
13 | 1 | 0 | -0.49533 | -0.12605
14 | 0.99295 | -0.1342 | 0 | 0
15 | 0.99243 | -0.14412 | 0 | 0
16 | 0.99081 | -0.17562 | 0.020288 | 0.0050847
17 | 0.99085 | -0.17441 | 0 | 0
18 | 0.99563 | -0.082972 | 0.0055166 | 0.0013826
19 | 0.97219 | -0.53719 | 0.0023678 | 0.00059342
20 | 0.98943 | -0.20184 | 0 | 0
21 | 0.98954 | -0.1997 | 0.01215 | 0.0030452
22 | 0.9893 | -0.20436 | 0 | 0
23 | 0.99006 | -0.18947 | 0.013629 | 0.0034158
24 | 0.9929 | -0.13615 | 0.0054781 | 0.0013729
25 | 0.99294 | -0.13542 | 0.0054787 | 0.0013731
26 | 0.98906 | -0.2103 | 0.018747 | 0.0046983
27 | 0.9876 | -0.23692 | 0.0054002 | 0.0013534
28 | 0.98771 | -0.23473 | 0.0055976 | 0.0014029
29 | 0.98937 | -0.20273 | 0 | 0
30 | 0.9882 | -0.22525 | 0 | 0
31 | 0.98924 | -0.20534 | 0.0029916 | 0.00074976
32 | 0.97243 | -0.53237 | 0.012768 | 0.0031998
33 | 0.97304 | -0.52037 | 0.0092121 | 0.0023088
34 | 0.9857 | -0.27322 | 0 | 0
35 | 0.98691 | -0.25006 | 0.0041683 | 0.0010447
36 | 0.98265 | -0.33234 | 0.0030401 | 0.00076191
37 | 0.97219 | -0.53727 | 0.0034702 | 0.00086972
38 | 0.99315 | -0.1314 | 0.0049185 | 0.0012327
39 | 0.9927 | -0.13993 | 0.004855 | 0.0012168
40 | 0.99684 | -0.060462 | 0.0076232 | 0.0019106
41 | 0.9975 | -0.047269 | 0.0059245 | 0.0014848
42 | 0.98818 | -0.22628 | 0.020728 | 0.005195
43 | 0.99214 | -0.14981 | 0.018272 | 0.0045795
44 | 0.99059 | -0.17996 | 0.016008 | 0.0040119
45 | 0.9891 | -0.20828 | 0 | 0
46 | 0.98701 | -0.2489 | 0.032719 | 0.0082001
47 | 0.99302 | -0.13386 | 0.0061857 | 0.0015503
48 | 0.98914 | -0.20885 | 0.017243 | 0.0043215
49 | 0.99026 | -0.18619 | 0.0058359 | 0.0014626
50 | 0.99036 | -0.18431 | 0 | 0
51 | 0.98487 | -0.29041 | 0 | 0
52 | 0.98413 | -0.30492 | 0.0064623 | 0.0016196
53 | 0.98476 | -0.29266 | 0.016921 | 0.0042409
54 | 0.9905 | -0.18252 | 0.012576 | 0.0031519
55 | 0.99652 | -0.066612 | 0.0062783 | 0.0015735
56 | 0.9839 | -0.30941 | 0.0037136 | 0.00093072
57 | 0.99603 | -0.075981 | 0.019807 | 0.004964
58 | 0.98256 | -0.33557 | 0.022246 | 0.0055754
59 | 0.97478 | -0.48612 | 0.0088896 | 0.0022279
60 | 0.97482 | -0.48527 | 0.0091891 | 0.002303
61 | 0.97411 | -0.49924 | 0.0060182 | 0.0015083
62 | 0.9758 | -0.46593 | 0 | 0
63 | 0.97382 | -0.50491 | 0.0065205 | 0.0016342
64 | 0.97555 | -0.47099 | 0 | 0
65 | 0.97669 | -0.44844 | 0.009252 | 0.0023188
66 | 0.97539 | -0.47405 | 0.01007 | 0.0025238
67 | 0.97884 | -0.40644 | 0.0056703 | 0.0014211
68 | 0.98073 | -0.36957 | 0.0033679 | 0.00084409
69 | 0.98774 | -0.23402 | 0.0071247 | 0.0017856
70 | 0.98794 | -0.23027 | 0.0074107 | 0.0018573
71 | 0.99998 | 149.9956 | 0 | 0

## res_line
| p_from_mw | q_from_mvar | p_to_mw | q_to_mvar | pl_mw | ql_mvar | i_from_ka | i_to_ka | i_ka | vm_from_pu | va_from_degree | vm_to_pu | va_to_degree | loading_percent
0 | -0.025458 | -0.0063804 | 0.025475 | 0.0063906 | 1.6648e-05 | 1.027e-05 | 0.038404 | 0.038404 | 0.038404 | 0.9864 | -0.26206 | 0.9871 | -0.24834 | 10.5506
1 | -0.025475 | -0.0063906 | 0.02549 | 0.0064001 | 1.5305e-05 | 9.4413e-06 | 0.038404 | 0.038404 | 0.038404 | 0.9871 | -0.24834 | 0.98775 | -0.23575 | 10.5505
2 | -0.029023 | -0.0072856 | 0.029048 | 0.0073007 | 2.4198e-05 | 1.5054e-05 | 0.043727 | 0.043727 | 0.043727 | 0.98775 | -0.23575 | 0.98865 | -0.21829 | 12.0129
3 | -0.029048 | -0.0073007 | 0.029059 | 0.0073076 | 1.1074e-05 | 6.8894e-06 | 0.043727 | 0.043727 | 0.043727 | 0.98865 | -0.21829 | 0.98906 | -0.2103 | 12.0128
4 | 0.0077014 | 0.0019303 | -0.0077007 | -0.00193 | 7.3375e-07 | 2.9491e-07 | 0.011786 | 0.011786 | 0.011786 | 0.97232 | -0.53453 | 0.97222 | -0.53653 | 3.238
5 | 0.0058387 | 0.0014633 | -0.0058385 | -0.0014632 | 1.9324e-07 | 4.3624e-08 | 0.0089354 | 0.0089354 | 0.0089354 | 0.97232 | -0.53453 | 0.97229 | -0.53523 | 2.4548
6 | -0.01354 | -0.0033936 | 0.013544 | 0.0033959 | 4.1888e-06 | 2.3581e-06 | 0.020721 | 0.020721 | 0.020721 | 0.97232 | -0.53453 | 0.97265 | -0.52804 | 5.6927
7 | 0.0058385 | 0.0014632 | -0.005838 | -0.0014631 | 5.4583e-07 | 1.2326e-07 | 0.0089354 | 0.0089355 | 0.0089355 | 0.97229 | -0.53523 | 0.97219 | -0.53719 | 2.4548
8 | 0.01277 | 0.0032013 | -0.012768 | -0.0031998 | 2.6334e-06 | 1.4571e-06 | 0.019537 | 0.019537 | 0.019537 | 0.97265 | -0.52804 | 0.97243 | -0.53237 | 5.3673
9 | -0.026314 | -0.0065972 | 0.026324 | 0.0066032 | 9.6206e-06 | 5.9606e-06 | 0.040258 | 0.040258 | 0.040258 | 0.97265 | -0.52804 | 0.97304 | -0.52037 | 11.0599
10 | -0.11509 | -0.028997 | 0.11548 | 0.029248 | 0.00039297 | 0.00025104 | 0.1724 | 0.1724 | 0.1724 | 0.99364 | -0.12175 | 0.99735 | -0.050632 | 47.3625
11 | 0.026936 | 0.0067558 | -0.026927 | -0.0067508 | 8.1564e-06 | 5.047e-06 | 0.040339 | 0.040339 | 0.040339 | 0.99364 | -0.12175 | 0.99332 | -0.12811 | 11.0821
12 | 0.08815 | 0.022241 | -0.088074 | -0.022192 | 7.6307e-05 | 4.8685e-05 | 0.13206 | 0.13206 | 0.13206 | 0.99364 | -0.12175 | 0.9927 | -0.13985 | 36.2804
13 | 0.042351 | 0.010628 | -0.042332 | -0.010615 | 1.9202e-05 | 1.2122e-05 | 0.063191 | 0.063191 | 0.063191 | 0.99735 | -0.050632 | 0.99686 | -0.060145 | 17.3603
14 | -0.15783 | -0.039876 | 0.15821 | 0.04012 | 0.00038407 | 0.00024484 | 0.23559 | 0.23559 | 0.23559 | 0.99735 | -0.050632 | 1 | 0 | 32.3613
15 | 0.022068 | 0.0055328 | -0.022064 | -0.0055306 | 3.4624e-06 | 2.1066e-06 | 0.033059 | 0.033059 | 0.033059 | 0.99332 | -0.12811 | 0.99315 | -0.1314 | 9.082
16 | 0.082723 | 0.020851 | -0.082723 | -0.020851 | 3.2346e-07 | 2.0629e-07 | 0.12404 | 0.12404 | 0.12404 | 0.9927 | -0.13985 | 0.9927 | -0.13993 | 34.077
17 | 0.033725 | 0.0084584 | -0.033725 | -0.0084581 | 5.0953e-07 | 3.1911e-07 | 0.050344 | 0.050344 | 0.050344 | 0.99686 | -0.060145 | 0.99684 | -0.060462 | 13.8308
18 | 0.33547 | 0.085933 | -0.3347 | -0.085444 | 0.00076643 | 0.00048955 | 0.49984 | 0.49984 | 0.49984 | 1 | 0 | 0.9975 | -0.047269 | 45.7733
19 | 0.088878 | 0.022479 | -0.088835 | -0.022452 | 4.2275e-05 | 2.6974e-05 | 0.13326 | 0.13326 | 0.13326 | 0.99295 | -0.1342 | 0.99243 | -0.14412 | 36.6107
20 | 0.042221 | 0.010615 | -0.042138 | -0.010562 | 8.333e-05 | 5.2615e-05 | 0.063284 | 0.063284 | 0.063284 | 0.99295 | -0.1342 | 0.99081 | -0.17562 | 17.3858
21 | 0.1908 | 0.048612 | -0.19043 | -0.048377 | 0.00036943 | 0.00023504 | 0.28622 | 0.28622 | 0.28622 | 0.99295 | -0.1342 | 0.99085 | -0.17441 | 26.2103
22 | -0.3219 | -0.081707 | 0.3227 | 0.082215 | 0.00079539 | 0.00050799 | 0.48276 | 0.48276 | 0.48276 | 0.99295 | -0.1342 | 0.99563 | -0.082972 | 44.209
23 | 0.070558 | 0.01787 | -0.070281 | -0.017693 | 0.00027723 | 0.00017658 | 0.10586 | 0.10586 | 0.10586 | 0.99243 | -0.14412 | 0.98818 | -0.22628 | 29.082
24 | 0.018277 | 0.0045825 | -0.018272 | -0.0045795 | 4.9602e-06 | 2.947e-06 | 0.027405 | 0.027405 | 0.027405 | 0.99243 | -0.14412 | 0.99214 | -0.14981 | 7.5289
25 | 0.02185 | 0.0054776 | -0.021845 | -0.0054749 | 4.5236e-06 | 2.7509e-06 | 0.032815 | 0.032815 | 0.032815 | 0.99081 | -0.17562 | 0.99059 | -0.17996 | 9.0152
26 | 0.045 | 0.011328 | -0.044946 | -0.011293 | 5.4317e-05 | 3.4355e-05 | 0.067597 | 0.067597 | 0.067597 | 0.99085 | -0.17441 | 0.98954 | -0.1997 | 18.5707
27 | 0.14543 | 0.03705 | -0.14533 | -0.036983 | 0.00010558 | 6.6892e-05 | 0.21862 | 0.21862 | 0.21862 | 0.99085 | -0.17441 | 0.99006 | -0.18947 | 20.0201
28 | -0.32821 | -0.083597 | 0.32878 | 0.083959 | 0.00056632 | 0.00036171 | 0.49101 | 0.49101 | 0.49101 | 0.99563 | -0.082972 | 0.9975 | -0.047269 | 44.964
29 | 0.0034702 | 0.00086971 | -0.0034702 | -0.00086972 | 1.3491e-08 | -7.1781e-09 | 0.0053115 | 0.0053115 | 0.0053115 | 0.97219 | -0.53719 | 0.97219 | -0.53727 | 1.4592
30 | -0.032792 | -0.0082461 | 0.032796 | 0.0082482 | 3.3549e-06 | 2.0999e-06 | 0.049326 | 0.049326 | 0.049326 | 0.98943 | -0.20184 | 0.98954 | -0.1997 | 13.5512
31 | 0.032792 | 0.0082461 | -0.032788 | -0.0082436 | 3.9553e-06 | 2.4757e-06 | 0.049326 | 0.049326 | 0.049326 | 0.98943 | -0.20184 | 0.9893 | -0.20436 | 13.5512
32 | 0.032788 | 0.0082436 | -0.032782 | -0.0082398 | 6.1277e-06 | 3.8355e-06 | 0.049326 | 0.049326 | 0.049326 | 0.9893 | -0.20436 | 0.9891 | -0.20828 | 13.5512
33 | 0.1317 | 0.033567 | -0.13161 | -0.033514 | 8.4186e-05 | 5.3218e-05 | 0.19814 | 0.19814 | 0.19814 | 0.99006 | -0.18947 | 0.98937 | -0.20273 | 18.1443
34 | -0.0054781 | -0.0013729 | 0.0054783 | 0.001373 | 1.9033e-07 | 2.4414e-08 | 0.0082098 | 0.0082098 | 0.0082098 | 0.9929 | -0.13615 | 0.99294 | -0.13542 | 2.2554
35 | -0.010957 | -0.0027461 | 0.010958 | 0.0027465 | 8.1067e-07 | 4.1511e-07 | 0.01642 | 0.01642 | 0.01642 | 0.99294 | -0.13542 | 0.99302 | -0.13386 | 4.511
36 | -0.047805 | -0.012006 | 0.047809 | 0.012008 | 3.316e-06 | 2.1003e-06 | 0.07193 | 0.07193 | 0.07193 | 0.98906 | -0.2103 | 0.98914 | -0.20885 | 19.7611
37 | -0.0054002 | -0.0013534 | 0.0054008 | 0.0013535 | 5.6204e-07 | 6.998e-08 | 0.0081365 | 0.0081364 | 0.0081365 | 0.9876 | -0.23692 | 0.98771 | -0.23473 | 2.2353
38 | -0.010998 | -0.0027564 | 0.011001 | 0.0027576 | 2.34e-06 | 1.2066e-06 | 0.016569 | 0.016569 | 0.016569 | 0.98771 | -0.23473 | 0.98794 | -0.23027 | 4.552
39 | 0.12862 | 0.032764 | -0.12848 | -0.032676 | 0.00013962 | 8.8209e-05 | 0.19364 | 0.19364 | 0.19364 | 0.98937 | -0.20273 | 0.9882 | -0.22525 | 17.7323
40 | 0.0029919 | 0.00074936 | -0.0029916 | -0.00074976 | 3.7199e-07 | -3.9098e-07 | 0.0044997 | 0.0044999 | 0.0044999 | 0.98937 | -0.20273 | 0.98924 | -0.20534 | 1.2362
41 | 0.018416 | 0.0046175 | -0.018411 | -0.0046149 | 4.398e-06 | 2.6194e-06 | 0.027731 | 0.027731 | 0.027731 | 0.9882 | -0.22525 | 0.98794 | -0.23027 | 7.6184
42 | 0.11007 | 0.028059 | -0.11002 | -0.028029 | 4.6556e-05 | 2.9276e-05 | 0.16591 | 0.16591 | 0.16591 | 0.9882 | -0.22525 | 0.98774 | -0.23402 | 15.1929
43 | -0.035536 | -0.008912 | 0.035562 | 0.0089284 | 2.6205e-05 | 1.6477e-05 | 0.054346 | 0.054346 | 0.054346 | 0.97304 | -0.52037 | 0.97382 | -0.50491 | 14.9301
44 | -0.098537 | -0.02508 | 0.098647 | 0.025149 | 0.00011019 | 6.8999e-05 | 0.14889 | 0.14889 | 0.14889 | 0.9857 | -0.27322 | 0.98691 | -0.25006 | 13.6345
45 | 0.098537 | 0.02508 | -0.098257 | -0.024903 | 0.00027998 | 0.00017748 | 0.14889 | 0.14889 | 0.14889 | 0.9857 | -0.27322 | 0.98265 | -0.33234 | 20.4519
46 | -0.10282 | -0.026194 | 0.1029 | 0.026244 | 7.9616e-05 | 4.9939e-05 | 0.15517 | 0.15517 | 0.15517 | 0.98691 | -0.25006 | 0.98774 | -0.23402 | 14.21
47 | 0.095217 | 0.024141 | -0.095047 | -0.024032 | 0.00017005 | 0.00010855 | 0.14429 | 0.14429 | 0.14429 | 0.98265 | -0.33234 | 0.98073 | -0.36957 | 39.6391
48 | 0.017146 | 0.0042979 | -0.017144 | -0.0042968 | 2.0123e-06 | 1.1827e-06 | 0.025689 | 0.025689 | 0.025689 | 0.99315 | -0.1314 | 0.99302 | -0.13386 | 7.0575
49 | 0.077868 | 0.019634 | -0.07771 | -0.019533 | 0.00015839 | 0.00010097 | 0.11676 | 0.11676 | 0.11676 | 0.9927 | -0.13993 | 0.9905 | -0.18252 | 32.0778
50 | 0.026101 | 0.0065475 | -0.026094 | -0.0065428 | 7.65e-06 | 4.7209e-06 | 0.038965 | 0.038965 | 0.038965 | 0.99684 | -0.060462 | 0.99652 | -0.066612 | 10.7046
51 | 0.049552 | 0.012498 | -0.049401 | -0.012402 | 0.00015162 | 9.6107e-05 | 0.074645 | 0.074646 | 0.074646 | 0.98818 | -0.22628 | 0.98487 | -0.29041 | 20.507
52 | 0.0058377 | 0.001463 | -0.0058365 | -0.0014627 | 1.2089e-06 | 2.3413e-07 | 0.0087691 | 0.0087692 | 0.0087692 | 0.99059 | -0.17996 | 0.99036 | -0.18431 | 2.4091
53 | 0.032782 | 0.0082398 | -0.032719 | -0.0082001 | 6.3452e-05 | 3.9718e-05 | 0.049326 | 0.049327 | 0.049327 | 0.9891 | -0.20828 | 0.98701 | -0.2489 | 13.5513
54 | -0.065052 | -0.01633 | 0.065134 | 0.016382 | 8.1802e-05 | 5.206e-05 | 0.09787 | 0.09787 | 0.09787 | 0.98914 | -0.20885 | 0.9905 | -0.18252 | 26.8874
55 | -0.0058359 | -0.0014626 | 0.0058365 | 0.0014627 | 5.2261e-07 | 1.013e-07 | 0.0087693 | 0.0087692 | 0.0087693 | 0.99026 | -0.18619 | 0.99036 | -0.18431 | 2.4092
56 | 0.032478 | 0.0081602 | -0.032455 | -0.0081461 | 2.2472e-05 | 1.4066e-05 | 0.049077 | 0.049077 | 0.049077 | 0.98487 | -0.29041 | 0.98413 | -0.30492 | 13.4827
57 | 0.016923 | 0.0042419 | -0.016921 | -0.0042409 | 1.8171e-06 | 1.0686e-06 | 0.025569 | 0.025569 | 0.025569 | 0.98487 | -0.29041 | 0.98476 | -0.29266 | 7.0244
58 | 0.025993 | 0.0065265 | -0.025987 | -0.006523 | 5.572e-06 | 3.4439e-06 | 0.039306 | 0.039306 | 0.039306 | 0.98413 | -0.30492 | 0.9839 | -0.30941 | 10.7984
59 | 0.019815 | 0.0049693 | -0.019807 | -0.004964 | 8.8447e-06 | 5.3098e-06 | 0.02959 | 0.02959 | 0.02959 | 0.99652 | -0.066612 | 0.99603 | -0.075981 | 8.1291
60 | 0.022274 | 0.0055923 | -0.022246 | -0.0055754 | 2.7762e-05 | 1.6941e-05 | 0.03369 | 0.03369 | 0.03369 | 0.9839 | -0.30941 | 0.98256 | -0.33557 | 9.2555
61 | -0.057032 | -0.014325 | 0.057034 | 0.014327 | 2.3069e-06 | 1.4663e-06 | 0.087072 | 0.087072 | 0.087072 | 0.97478 | -0.48612 | 0.97482 | -0.48527 | 23.9209
62 | 0.048143 | 0.012097 | -0.048112 | -0.012078 | 3.0123e-05 | 1.9093e-05 | 0.073502 | 0.073502 | 0.073502 | 0.97478 | -0.48612 | 0.97411 | -0.49924 | 20.1929
63 | -0.066224 | -0.01663 | 0.066285 | 0.016669 | 6.1178e-05 | 3.8955e-05 | 0.1011 | 0.1011 | 0.1011 | 0.97482 | -0.48527 | 0.9758 | -0.46593 | 27.7744
64 | 0.042094 | 0.01057 | -0.042083 | -0.010563 | 1.1395e-05 | 7.2011e-06 | 0.064309 | 0.064309 | 0.064309 | 0.97411 | -0.49924 | 0.97382 | -0.50491 | 17.6673
65 | 0.010074 | 0.0025258 | -0.010072 | -0.0025246 | 2.43e-06 | 1.2123e-06 | 0.015363 | 0.015363 | 0.015363 | 0.9758 | -0.46593 | 0.97555 | -0.47099 | 4.2205
66 | -0.076359 | -0.019194 | 0.076423 | 0.019235 | 6.3811e-05 | 4.0682e-05 | 0.11646 | 0.11646 | 0.11646 | 0.9758 | -0.46593 | 0.97669 | -0.44844 | 31.9948
67 | 0.010072 | 0.0025246 | -0.01007 | -0.0025238 | 1.4686e-06 | 7.3274e-07 | 0.015363 | 0.015363 | 0.015363 | 0.97555 | -0.47099 | 0.97539 | -0.47405 | 4.2205
68 | -0.085675 | -0.021554 | 0.085847 | 0.021664 | 0.00017231 | 0.00010994 | 0.13056 | 0.13056 | 0.13056 | 0.97669 | -0.44844 | 0.97884 | -0.40644 | 35.8672
69 | -0.091517 | -0.023085 | 0.091679 | 0.023188 | 0.00016184 | 0.0001033 | 0.13918 | 0.13918 | 0.13918 | 0.97884 | -0.40644 | 0.98073 | -0.36957 | 38.2353

## res_trafo
| p_hv_mw | q_hv_mvar | p_lv_mw | q_lv_mvar | pl_mw | ql_mvar | i_hv_ka | i_lv_ka | vm_hv_pu | va_hv_degree | vm_lv_pu | va_lv_degree | loading_percent
0 | -1.2729e-15 | -1.3162e-15 | 0.00165 | 1.2699e-07 | 0.00165 | 1.2699e-07 | 5.2857e-17 | 0.0023815 | 0.99998 | 149.9956 | 1 | 0 | 0.2619

## res_ext_grid
| p_mw | q_mvar
0 | 0.51928 | 0.13206

## res_load
| p_mw | q_mvar
0 | 0.025458 | 0.0063804
1 | 0.0035335 | 0.00088558
2 | 0.0077007 | 0.00193
3 | 0.0048599 | 0.001218
4 | 0.0053506 | 0.001341
5 | 0.0086067 | 0.002157
6 | 0.023949 | 0.0060021
7 | 0.020288 | 0.0050847
8 | 0.0055166 | 0.0013826
9 | 0.0023678 | 0.00059342
10 | 0.01215 | 0.0030452
11 | 0.013629 | 0.0034158
12 | 0.0054781 | 0.0013729
13 | 0.0054787 | 0.0013731
14 | 0.018747 | 0.0046983
15 | 0.0054002 | 0.0013534
16 | 0.0055976 | 0.0014029
17 | 0.0029916 | 0.00074976
18 | 0.012768 | 0.0031998
19 | 0.0092121 | 0.0023088
20 | 0.0041683 | 0.0010447
21 | 0.0030401 | 0.00076191
22 | 0.0034702 | 0.00086972
23 | 0.0049185 | 0.0012327
24 | 0.004855 | 0.0012168
25 | 0.0076232 | 0.0019106
26 | 0.0059245 | 0.0014848
27 | 0.020728 | 0.005195
28 | 0.018272 | 0.0045795
29 | 0.016008 | 0.0040119
30 | 0.032719 | 0.0082001
31 | 0.0061857 | 0.0015503
32 | 0.017243 | 0.0043215
33 | 0.0058359 | 0.0014626
34 | 0.0064623 | 0.0016196
35 | 0.016921 | 0.0042409
36 | 0.012576 | 0.0031519
37 | 0.0062783 | 0.0015735
38 | 0.0037136 | 0.00093072
39 | 0.019807 | 0.004964
40 | 0.022246 | 0.0055754
41 | 0.0088896 | 0.0022279
42 | 0.0091891 | 0.002303
43 | 0.0060182 | 0.0015083
44 | 0.0065205 | 0.0016342
45 | 0.009252 | 0.0023188
46 | 0.01007 | 0.0025238
47 | 0.0056703 | 0.0014211
48 | 0.0033679 | 0.00084409
49 | 0.0071247 | 0.0017856
50 | 0.0074107 | 0.0018573

## dtypes
| element | column | dtype
0 | bus | name | object
1 | bus | vn_kv | float64
2 | bus | type | object
3 | bus | zone | object
4 | bus | in_service | bool
5 | load | name | object
6 | load | bus | uint32
7 | load | p_mw | float64
8 | load | q_mvar | float64
9 | load | const_z_percent | float64
10 | load | const_i_percent | float64
11 | load | sn_mva | float64
12 | load | scaling | float64
13 | load | in_service | bool
14 | load | type | object
15 | ext_grid | name | object
16 | ext_grid | bus | uint32
17 | ext_grid | vm_pu | float64
18 | ext_grid | va_degree | float64
19 | ext_grid | slack_weight | float64
20 | ext_grid | in_service | bool
21 | line | name | object
22 | line | std_type | object
23 | line | from_bus | uint32
24 | line | to_bus | uint32
25 | line | length_km | float64
26 | line | r_ohm_per_km | float64
27 | line | x_ohm_per_km | float64
28 | line | c_nf_per_km | float64
29 | line | g_us_per_km | float64
30 | line | max_i_ka | float64
31 | line | df | float64
32 | line | parallel | uint32
33 | line | type | object
34 | line | in_service | bool
35 | trafo | name | object
36 | trafo | std_type | object
37 | trafo | hv_bus | uint32
38 | trafo | lv_bus | uint32
39 | trafo | sn_mva | float64
40 | trafo | vn_hv_kv | float64
41 | trafo | vn_lv_kv | float64
42 | trafo | vk_percent | float64
43 | trafo | vkr_percent | float64
44 | trafo | pfe_kw | float64
45 | trafo | i0_percent | float64
46 | trafo | shift_degree | float64
47 | trafo | tap_side | object
48 | trafo | tap_neutral | int32
49 | trafo | tap_min | int32
50 | trafo | tap_max | int32
51 | trafo | tap_step_percent | float64
52 | trafo | tap_step_degree | float64
53 | trafo | tap_pos | int32
54 | trafo | tap_phase_shifter | bool
55 | trafo | parallel | uint32
56 | trafo | df | float64
57 | trafo | in_service | bool
58 | line_geodata | coords | object
59 | bus_geodata | x | float64
60 | bus_geodata | y | float64
61 | bus_geodata | coords | object
62 | res_bus | vm_pu | float64
63 | res_bus | va_degree | float64
64 | res_bus | p_mw | float64
65 | res_bus | q_mvar | float64
66 | res_line | p_from_mw | float64
67 | res_line | q_from_mvar | float64
68 | res_line | p_to_mw | float64
69 | res_line | q_to_mvar | float64
70 | res_line | pl_mw | float64
71 | res_line | ql_mvar | float64
72 | res_line | i_from_ka | float64
73 | res_line | i_to_ka | float64
74 | res_line | i_ka | float64
75 | res_line | vm_from_pu | float64
76 | res_line | va_from_degree | float64
77 | res_line | vm_to_pu | float64
78 | res_line | va_to_degree | float64
79 | res_line | loading_percent | float64
80 | res_trafo | p_hv_mw | float64
81 | res_trafo | q_hv_mvar | float64
82 | res_trafo | p_lv_mw | float64
83 | res_trafo | q_lv_mvar | float64
84 | res_trafo | pl_mw | float64
85 | res_trafo | ql_mvar | float64
86 | res_trafo | i_hv_ka | float64
87 | res_trafo | i_lv_ka | float64
88 | res_trafo | vm_hv_pu | float64
89 | res_trafo | va_hv_degree | float64
90 | res_trafo | vm_lv_pu | float64
91 | res_trafo | va_lv_degree | float64
92 | res_trafo | loading_percent | float64
93 | res_ext_grid | p_mw | float64
94 | res_ext_grid | q_mvar | float64
95 | res_load | p_mw | float64
96 | res_load | q_mvar | float64

## parameters
| version | format_version | converged | OPF_converged | name | f_hz | sn_mva
0 | 2.14.6 | 2.14.0 | TRUE | FALSE |  | 50 | 1