## bus
| name | vn_kv | type | zone | in_service
0 | bus_LV_1061-227_0_3_node_0 | 0.4 | n |  | TRUE
1 | bus_LV_1061-227_0_3_node_1 | 0.4 | n |  | TRUE
2 | bus_LV_1061-227_0_3_node_2 | 0.4 | n |  | TRUE
3 | bus_LV_1061-227_0_3_node_4 | 0.4 | n |  | TRUE
4 | bus_LV_1061-227_0_3_node_7 | 0.4 | n |  | TRUE
5 | bus_LV_1061-227_0_3_node_31 | 0.4 | n |  | TRUE
6 | bus_LV_1061-227_0_3_node_32 | 0.4 | n |  | TRUE
7 | bus_LV_1061-227_0_3_node_5 | 0.4 | n |  | TRUE
8 | bus_LV_1061-227_0_3_node_15 | 0.4 | n |  | TRUE
9 | bus_LV_1061-227_0_3_node_13 | 0.4 | n |  | TRUE
10 | bus_LV_1061-227_0_3_node_6 | 0.4 | n |  | TRUE
11 | bus_LV_1061-227_0_3_node_16 | 0.4 | n |  | TRUE
12 | bus_LV_1061-227_0_3_node_10 | 0.4 | n |  | TRUE
13 | bus_LV_1061-227_0_3_node_8 | 0.4 | n |  | TRUE
14 | bus_LV_1061-227_0_3_node_14 | 0.4 | n |  | TRUE
15 | bus_LV_1061-227_0_3_node_21 | 0.4 | n |  | TRUE
16 | bus_LV_1061-227_0_3_node_26 | 0.4 | n |  | TRUE
17 | bus_LV_1061-227_0_3_node_33 | 0.4 | n |  | TRUE
18 | bus_LV_1061-227_0_3_node_9 | 0.4 | n |  | TRUE
19 | bus_LV_1061-227_0_3_node_19 | 0.4 | n |  | TRUE
20 | bus_LV_1061-227_0_3_node_18 | 0.4 | n |  | TRUE
21 | bus_LV_1061-227_0_3_node_28 | 0.4 | n |  | TRUE
22 | bus_LV_1061-227_0_3_node_25 | 0.4 | n |  | TRUE
23 | bus_LV_1061-227_0_3_node_11 | 0.4 | n |  | TRUE
24 | bus_LV_1061-227_0_3_node_12 | 0.4 | n |  | TRUE
25 | bus_LV_1061-227_0_3_node_17 | 0.4 | n |  | TRUE
26 | bus_LV_1061-227_0_3_node_27 | 0.4 | n |  | TRUE
27 | bus_LV_1061-227_0_3_node_23 | 0.4 | n |  | TRUE
28 | bus_LV_1061-227_0_3_node_24 | 0.4 | n |  | TRUE
29 | bus_LV_1061-227_0_3_node_29 | 0.4 | n |  | TRUE
30 | bus_MV_3_0_node_106 | 20 | n |  | TRUE

## load
| name | bus | p_mw | q_mvar | const_z_percent | const_i_percent | sn_mva | scaling | in_service | type
0 | LV_1061-227_0_3_load_0 | 0 | 0.004422 | 0.0011082 | 0 | 0 |  | 1 | TRUE | wye
1 | LV_1061-227_0_3_load_1 | 1 | 0.013332 | 0.0033414 | 0 | 0 |  | 1 | TRUE | wye
2 | LV_1061-227_0_3_load_31 | 5 | 0.019981 | 0.0050076 | 0 | 0 |  | 1 | TRUE | wye
3 | LV_1061-227_0_3_load_15 | 8 | 0.02734 | 0.0068521 | 0 | 0 |  | 1 | TRUE | wye
4 | LV_1061-227_0_3_load_13 | 9 | 0.031105 | 0.0077958 | 0 | 0 |  | 1 | TRUE | wye
5 | LV_1061-227_0_3_load_16 | 11 | 0.015925 | 0.0039911 | 0 | 0 |  | 1 | TRUE | wye
6 | LV_1061-227_0_3_load_10 | 12 | 0.01048 | 0.0026265 | 0 | 0 |  | 1 | TRUE | wye
7 | LV_1061-227_0_3_load_14 | 14 | 0.021297 | 0.0053376 | 0 | 0 |  | 1 | TRUE | wye
8 | LV_1061-227_0_3_load_26 | 16 | 0.0080243 | 0.0020111 | 0 | 0 |  | 1 | TRUE | wye
9 | LV_1061-227_0_3_load_33 | 17 | 0.019978 | 0.005007 | 0 | 0 |  | 1 | TRUE | wye
10 | LV_1061-227_0_3_load_9 | 18 | 0.0047671 | 0.0011947 | 0 | 0 |  | 1 | TRUE | wye
11 | LV_1061-227_0_3_load_18 | 20 | 0.0039791 | 0.00099726 | 0 | 0 |  | 1 | TRUE | wye
12 | LV_1061-227_0_3_load_28 | 21 | 0.0037334 | 0.00093567 | 0 | 0 |  | 1 | TRUE | wye
13 | LV_1061-227_0_3_load_25 | 22 | 0.020213 | 0.0050658 | 0 | 0 |  | 1 | TRUE | wye
14 | LV_1061-227_0_3_load_12 | 24 | 0.01288 | 0.003228 | 0 | 0 |  | 1 | TRUE | wye
15 | LV_1061-227_0_3_load_17 | 25 | 0.01122 | 0.0028119 | 0 | 0 |  | 1 | TRUE | wye
16 | LV_1061-227_0_3_load_27 | 26 | 0.0028811 | 0.00072206 | 0 | 0 |  | 1 | TRUE | wye
17 | LV_1061-227_0_3_load_23 | 27 | 0.025651 | 0.0064288 | 0 | 0 |  | 1 | TRUE | wye
18 | LV_1061-227_0_3_load_24 | 28 | 0.019132 | 0.004795 | 0 | 0 |  | 1 | TRUE | wye
19 | LV_1061-227_0_3_load_29 | 29 | 0.024569 | 0.0061576 | 0 | 0 |  | 1 | TRUE | wye

## ext_grid
| name | bus | vm_pu | va_degree | slack_weight | in_service
0 |  | 7 | 1 | 0 | 1 | TRUE

## line
| name | std_type | from_bus | to_bus | length_km | r_ohm_per_km | x_ohm_per_km | c_nf_per_km | g_us_per_km | max_i_ka | df | parallel | type | in_service
0 | LV_1061-227_0_3_line_0 |  | 0 | 1 | 0.02552 | 0.125 | 0.08 | 261 | 0 | 0.364 | 1 | 1 | cs | TRUE
1 | LV_1061-227_0_3_line_1 |  | 0 | 2 | 0.102 | 0.125 | 0.08 | 261 | 0 | 0.364 | 1 | 1 | cs | TRUE
2 | LV_1061-227_0_3_line_2 |  | 2 | 3 | 0.044169 | 0.125 | 0.08 | 261 | 0 | 0.364 | 1 | 1 | cs | TRUE
3 | LV_1061-227_0_3_line_3 |  | 2 | 4 | 0.029489 | 0.125 | 0.08 | 261 | 0 | 0.364 | 1 | 1 | cs | TRUE
4 | LV_1061-227_0_3_line_4 |  | 3 | 5 | 0.015809 | 0.125 | 0.08 | 261 | 0 | 0.364 | 1 | 1 | cs | TRUE
5 | LV_1061-227_0_3_line_5 |  | 3 | 6 | 0.036686 | 0.125 | 0.08 | 261 | 0 | 0.364 | 1 | 1 | cs | TRUE
6 | LV_1061-227_0_3_line_6 |  | 4 | 13 | 0.15322 | 0.125 | 0.08 | 261 | 0 | 0.364 | 1 | 1 | cs | TRUE
7 | LV_1061-227_0_3_line_7 |  | 4 | 14 | 0.055884 | 0.125 | 0.08 | 261 | 0 | 0.364 | 1 | 2 | cs | TRUE
8 | LV_1061-227_0_3_line_8 |  | 6 | 17 | 0.041772 | 0.125 | 0.08 | 261 | 0 | 0.364 | 1 | 1 | cs | TRUE
9 | LV_1061-227_0_3_line_9 |  | 7 | 8 | 0.01782 | 0.125 | 0.08 | 261 | 0 | 0.364 | 1 | 1 | cs | TRUE
10 | LV_1061-227_0_3_line_10 |  | 7 | 9 | 0.023566 | 0.125 | 0.08 | 261 | 0 | 0.364 | 1 | 2 | cs | TRUE
11 | LV_1061-227_0_3_line_11 |  | 8 | 10 | 0.018017 | 0.125 | 0.08 | 261 | 0 | 0.364 | 1 | 1 | cs | TRUE
12 | LV_1061-227_0_3_line_12 |  | 9 | 14 | 0.038588 | 0.125 | 0.08 | 261 | 0 | 0.364 | 1 | 2 | cs | TRUE
13 | LV_1061-227_0_3_line_13 |  | 10 | 11 | 0.031241 | 0.125 | 0.08 | 261 | 0 | 0.364 | 1 | 1 | cs | TRUE
14 | LV_1061-227_0_3_line_14 |  | 10 | 12 | 0.013978 | 0.125 | 0.08 | 261 | 0 | 0.364 | 1 | 1 | cs | TRUE
15 | LV_1061-227_0_3_line_15 |  | 12 | 18 | 0.021174 | 0.125 | 0.08 | 261 | 0 | 0.364 | 1 | 1 | cs | TRUE
16 | LV_1061-227_0_3_line_16 |  | 13 | 15 | 0.064856 | 0.125 | 0.08 | 261 | 0 | 0.364 | 1 | 1 | cs | TRUE
17 | LV_1061-227_0_3_line_17 |  | 13 | 16 | 0.062089 | 0.125 | 0.08 | 261 | 0 | 0.364 | 1 | 1 | cs | TRUE
18 | LV_1061-227_0_3_line_18 |  | 15 | 21 | 0.020514 | 0.125 | 0.08 | 261 | 0 | 0.364 | 1 | 1 | cs | TRUE
19 | LV_1061-227_0_3_line_19 |  | 15 | 19 | 0.036257 | 0.125 | 0.08 | 261 | 0 | 0.364 | 1 | 1 | cs | TRUE
20 | LV_1061-227_0_3_line_20 |  | 16 | 22 | 0.018607 | 0.125 | 0.08 | 261 | 0 | 0.364 | 1 | 1 | cs | TRUE
21 | LV_1061-227_0_3_line_21 |  | 17 | 29 | 0.062621 | 0.125 | 0.08 | 261 | 0 | 0.364 | 1 | 1 | cs | TRUE
22 | LV_1061-227_0_3_line_22 |  | 18 | 23 | 0.19468 | 0.125 | 0.08 | 261 | 0 | 0.364 | 1 | 1 | cs | TRUE
23 | LV_1061-227_0_3_line_23 |  | 19 | 20 | 0.026699 | 0.125 | 0.08 | 261 | 0 | 0.364 | 1 | 1 | cs | TRUE
24 | LV_1061-227_0_3_line_24 |  | 21 | 26 | 0.045055 | 0.125 | 0.08 | 261 | 0 | 0.364 | 1 | 1 | cs | TRUE
25 | LV_1061-227_0_3_line_25 |  | 22 | 27 | 0.040832 | 0.125 | 0.08 | 261 | 0 | 0.364 | 1 | 1 | cs | TRUE
26 | LV_1061-227_0_3_line_26 |  | 23 | 24 | 0.20528 | 0.125 | 0.08 | 261 | 0 | 0.364 | 1 | 1 | cs | TRUE
27 | LV_1061-227_0_3_line_27 |  | 24 | 25 | 0.005575 | 0.125 | 0.08 | 261 | 0 | 0.364 | 1 | 1 | cs | TRUE
28 | LV_1061-227_0_3_line_28 |  | 27 | 28 | 0.034616 | 0.125 | 0.08 | 261 | 0 | 0.364 | 1 | 1 | cs | TRUE

## trafo
| name | std_type | hv_bus | lv_bus | sn_mva | vn_hv_kv | vn_lv_kv | vk_percent | vkr_percent | pfe_kw | i0_percent | shift_degree | tap_side | tap_neutral | tap_min | tap_max | tap_step_percent | tap_step_degree | tap_pos | tap_phase_shifter | parallel | df | in_service
0 | LV_1061-227_0_3_trafo_5 | 0.63 MVA 20/0.4 kV | 30 | 7 | 0.63 | 20 | 0.4 | 6 | 1.206 | 1.65 | 0.2619 | 150 | hv | 0 | -2 | 2 | 2.5 | 0 | 0 | FALSE | 1 | 1 | TRUE

## line_geodata
| x0 | y0 | x1 | y1 | x2 | y2 | x3 | y3 | x4 | y4 | x5 | y5 | x6 | y6 | x7 | y7 | x8 | y8 | x9 | y9 | x10 | y10 | x11 | y11 | x12 | y12 | x13 | y13 | x14 | y14 | x15 | y15 | x16 | y16
0 | 2663979.4694 | 1211594.3076 | 2663955.2589 | 1211586.2394
1 | 2664076.4433 | 1211625.9307 | 2664048.1338 | 1211616.4432 | 2664005.9673 | 1211603.1382 | 2663979.4694 | 1211594.3076
2 | 2664090.1465 | 1211583.9521 | 2664086.4431 | 1211596.9425 | 2664076.4433 | 1211625.9307
3 | 2664076.4433 | 1211625.9307 | 2664076.0883 | 1211627.1499 | 2664074.732 | 1211631.7381 | 2664072.9968 | 1211637.6453 | 2664072.6658 | 1211638.7536 | 2664088.379 | 1211642.3579
4 | 2664090.1465 | 1211583.9521 | 2664075.3599 | 1211578.2454
5 | 2664080.96 | 1211564.1191 | 2664100.2351 | 1211571.4528 | 2664093.9278 | 1211579.2676 | 2664090.1465 | 1211583.9521
6 | 2664066.9529 | 1211729.1699 | 2664072.1382 | 1211713.3159 | 2664075.9244 | 1211710.9996 | 2664071.8589 | 1211707.4871 | 2664074.7424 | 1211701.4921 | 2664078.9666 | 1211700.8371 | 2664080.2503 | 1211695.9368 | 2664077.9803 | 1211694.3336 | 2664079.9724 | 1211689.263 | 2664084.3601 | 1211690.3664 | 2664086.9965 | 1211690.3947 | 2664102.7754 | 1211695.6563 | 2664108.5882 | 1211678.6972 | 2664117.3982 | 1211649.4184 | 2664099.2803 | 1211643.32 | 2664094.8371 | 1211643.8392 | 2664088.379 | 1211642.3579
7 | 2664088.379 | 1211642.3579 | 2664087.3027 | 1211644.2252 | 2664081.8451 | 1211646.5125 | 2664071.6847 | 1211648.0265 | 2664035.8582 | 1211636.8206
8 | 2664080.96 | 1211564.1191 | 2664041.8975 | 1211549.0238
9 | 2663990.785 | 1211609.5237 | 2663973.8607 | 1211603.9464
10 | 2663990.785 | 1211609.5237 | 2663988.1118 | 1211618.5895 | 2663989.1595 | 1211622.2141 | 2663999.0296 | 1211625.3012
11 | 2663956.7493 | 1211598.3075 | 2663973.8607 | 1211603.9464
12 | 2663999.0296 | 1211625.3012 | 2664035.8582 | 1211636.8206
13 | 2663952.6718 | 1211628.5045 | 2663950.937 | 1211621.6262 | 2663951.9342 | 1211612.9649 | 2663956.7493 | 1211598.3075
14 | 2663956.7493 | 1211598.3075 | 2663943.4737 | 1211593.9335
15 | 2663923.3629 | 1211587.3075 | 2663943.4737 | 1211593.9335
16 | 2664010.0299 | 1211712.4155 | 2664065.2637 | 1211734.3328 | 2664066.9529 | 1211729.1699
17 | 2664066.9529 | 1211729.1699 | 2664065.3818 | 1211729.709 | 2664047.8843 | 1211722.4611 | 2664009.2217 | 1211707.4094
18 | 2664010.0299 | 1211712.4155 | 2663990.9655 | 1211704.8421
19 | 2664010.0299 | 1211712.4155 | 2663997.0151 | 1211746.2633
20 | 2664009.2217 | 1211707.4094 | 2663991.8828 | 1211700.6592
21 | 2664041.8975 | 1211549.0238 | 2664019.1416 | 1211490.6842
22 | 2663732.902 | 1211553.3184 | 2663737.8631 | 1211553.4047 | 2663807.4693 | 1211558.2071 | 2663833.0175 | 1211560.9264 | 2663844.411 | 1211562.7717 | 2663862.751 | 1211567.3374 | 2663923.3629 | 1211587.3075
23 | 2663997.0151 | 1211746.2633 | 2663990.5353 | 1211746.8164 | 2663987.9444 | 1211752.4587 | 2663986.8817 | 1211753.0699 | 2663974.995 | 1211748.4274
24 | 2663949.1381 | 1211688.0951 | 2663989.0032 | 1211704.0626 | 2663990.9655 | 1211704.8421
25 | 2663954.1004 | 1211685.1834 | 2663980.9549 | 1211696.4049 | 2663991.8828 | 1211700.6592
26 | 2663732.902 | 1211553.3184 | 2663731.0929 | 1211569.7313 | 2663779.9994 | 1211586.6753 | 2663818.2133 | 1211600.1588 | 2663867.7979 | 1211614.7538 | 2663908.6062 | 1211633.2405
27 | 2663913.6844 | 1211635.5409 | 2663908.6062 | 1211633.2405
28 | 2663954.1004 | 1211685.1834 | 2663922.1607 | 1211671.837

## bus_geodata
| x | y | coords
0 | 2663979.4694 | 1211594.3076
1 | 2663955.2589 | 1211586.2394
2 | 2664076.4433 | 1211625.9307
3 | 2664090.1465 | 1211583.9521
4 | 2664088.379 | 1211642.3579
5 | 2664075.3599 | 1211578.2454
6 | 2664080.96 | 1211564.1191
7 | 2663990.785 | 1211609.5237
8 | 2663973.8607 | 1211603.9464
9 | 2663999.0296 | 1211625.3012
10 | 2663956.7493 | 1211598.3075
11 | 2663952.6718 | 1211628.5045
12 | 2663943.4737 | 1211593.9335
13 | 2664066.9529 | 1211729.1699
14 | 2664035.8582 | 1211636.8206
15 | 2664010.0299 | 1211712.4155
16 | 2664009.2217 | 1211707.4094
17 | 2664041.8975 | 1211549.0238
18 | 2663923.3629 | 1211587.3075
19 | 2663997.0151 | 1211746.2633
20 | 2663974.995 | 1211748.4274
21 | 2663990.9655 | 1211704.8421
22 | 2663991.8828 | 1211700.6592
23 | 2663732.902 | 1211553.3184
24 | 2663908.6062 | 1211633.2405
25 | 2663913.6844 | 1211635.5409
26 | 2663949.1381 | 1211688.0951
27 | 2663954.1004 | 1211685.1834
28 | 2663922.1607 | 1211671.837
29 | 2664019.1416 | 1211490.6842
30 | 2663992.2757 | 1211604.4477

## line_std_types
| c_nf_per_km | r_ohm_per_km | x_ohm_per_km | max_i_ka | type | q_mm2 | alpha | voltage_rating
NAYY 4x50 SE | 210 | 0.642 | 0.083 | 0.142 | cs | 50 | 0.00403 | LV
NAYY 4x120 SE | 264 | 0.225 | 0.08 | 0.242 | cs | 120 | 0.00403 | LV
NAYY 4x150 SE | 261 | 0.208 | 0.08 | 0.27 | cs | 150 | 0.00403 | LV
NA2XS2Y 1x95 RM/25 12/20 kV | 216 | 0.313 | 0.132 | 0.252 | cs | 95 | 0.00403 | MV
NA2XS2Y 1x185 RM/25 12/20 kV | 273 | 0.161 | 0.117 | 0.362 | cs | 185 | 0.00403 | MV
NA2XS2Y 1x240 RM/25 12/20 kV | 304 | 0.122 | 0.112 | 0.421 | cs | 240 | 0.00403 | MV
NA2XS2Y 1x95 RM/25 6/10 kV | 315 | 0.313 | 0.123 | 0.249 | cs | 95 | 0.00403 | MV
NA2XS2Y 1x185 RM/25 6/10 kV | 406 | 0.161 | 0.11 | 0.358 | cs | 185 | 0.00403 | MV
NA2XS2Y 1x240 RM/25 6/10 kV | 456 | 0.122 | 0.105 | 0.416 | cs | 240 | 0.00403 | MV
NA2XS2Y 1x150 RM/25 12/20 kV | 250 | 0.206 | 0.116 | 0.319 | cs | 150 | 0.00403 | MV
NA2XS2Y 1x120 RM/25 12/20 kV | 230 | 0.253 | 0.119 | 0.283 | cs | 120 | 0.00403 | MV
NA2XS2Y 1x70 RM/25 12/20 kV | 190 | 0.443 | 0.132 | 0.22 | cs | 70 | 0.00403 | MV
NA2XS2Y 1x150 RM/25 6/10 kV | 360 | 0.206 | 0.11 | 0.315 | cs | 150 | 0.00403 | MV
NA2XS2Y 1x120 RM/25 6/10 kV | 340 | 0.253 | 0.113 | 0.28 | cs | 120 | 0.00403 | MV
NA2XS2Y 1x70 RM/25 6/10 kV | 280 | 0.443 | 0.123 | 0.217 | cs | 70 | 0.00403 | MV
N2XS(FL)2Y 1x120 RM/35 64/110 kV | 112 | 0.153 | 0.166 | 0.366 | cs | 120 | 0.00393 | HV
N2XS(FL)2Y 1x185 RM/35 64/110 kV | 125 | 0.099 | 0.156 | 0.457 | cs | 185 | 0.00393 | HV
N2XS(FL)2Y 1x240 RM/35 64/110 kV | 135 | 0.075 | 0.149 | 0.526 | cs | 240 | 0.00393 | HV
N2XS(FL)2Y 1x300 RM/35 64/110 kV | 144 | 0.06 | 0.144 | 0.588 | cs | 300 | 0.00393 | HV
15-AL1/3-ST1A 0.4 | 11 | 1.8769 | 0.35 | 0.105 | ol | 16 | 0.00403 | LV
24-AL1/4-ST1A 0.4 | 11.25 | 1.2012 | 0.335 | 0.14 | ol | 24 | 0.00403 | LV
48-AL1/8-ST1A 0.4 | 12.2 | 0.5939 | 0.3 | 0.21 | ol | 48 | 0.00403 | LV
94-AL1/15-ST1A 0.4 | 13.2 | 0.306 | 0.29 | 0.35 | ol | 94 | 0.00403 | LV
34-AL1/6-ST1A 10.0 | 9.7 | 0.8342 | 0.36 | 0.17 | ol | 34 | 0.00403 | MV
48-AL1/8-ST1A 10.0 | 10.1 | 0.5939 | 0.35 | 0.21 | ol | 48 | 0.00403 | MV
70-AL1/11-ST1A 10.0 | 10.4 | 0.4132 | 0.339 | 0.29 | ol | 70 | 0.00403 | MV
94-AL1/15-ST1A 10.0 | 10.75 | 0.306 | 0.33 | 0.35 | ol | 94 | 0.00403 | MV
122-AL1/20-ST1A 10.0 | 11.1 | 0.2376 | 0.323 | 0.41 | ol | 122 | 0.00403 | MV
149-AL1/24-ST1A 10.0 | 11.25 | 0.194 | 0.315 | 0.47 | ol | 149 | 0.00403 | MV
34-AL1/6-ST1A 20.0 | 9.15 | 0.8342 | 0.382 | 0.17 | ol | 34 | 0.00403 | MV
48-AL1/8-ST1A 20.0 | 9.5 | 0.5939 | 0.372 | 0.21 | ol | 48 | 0.00403 | MV
70-AL1/11-ST1A 20.0 | 9.7 | 0.4132 | 0.36 | 0.29 | ol | 70 | 0.00403 | MV
94-AL1/15-ST1A 20.0 | 10 | 0.306 | 0.35 | 0.35 | ol | 94 | 0.00403 | MV
122-AL1/20-ST1A 20.0 | 10.3 | 0.2376 | 0.344 | 0.41 | ol | 122 | 0.00403 | MV
149-AL1/24-ST1A 20.0 | 10.5 | 0.194 | 0.337 | 0.47 | ol | 149 | 0.00403 | MV
184-AL1/30-ST1A 20.0 | 10.75 | 0.1571 | 0.33 | 0.535 | ol | 184 | 0.00403 | MV
243-AL1/39-ST1A 20.0 | 11 | 0.1188 | 0.32 | 0.645 | ol | 243 | 0.00403 | MV
48-AL1/8-ST1A 110.0 | 8 | 0.5939 | 0.46 | 0.21 | ol | 48 | 0.00403 | HV
70-AL1/11-ST1A 110.0 | 8.4 | 0.4132 | 0.45 | 0.29 | ol | 70 | 0.00403 | HV
94-AL1/15-ST1A 110.0 | 8.65 | 0.306 | 0.44 | 0.35 | ol | 94 | 0.00403 | HV
122-AL1/20-ST1A 110.0 | 8.5 | 0.2376 | 0.43 | 0.41 | ol | 122 | 0.00403 | HV
149-AL1/24-ST1A 110.0 | 8.75 | 0.194 | 0.41 | 0.47 | ol | 149 | 0.00403 | HV
184-AL1/30-ST1A 110.0 | 8.8 | 0.1571 | 0.4 | 0.535 | ol | 184 | 0.00403 | HV
243-AL1/39-ST1A 110.0 | 9 | 0.1188 | 0.39 | 0.645 | ol | 243 | 0.00403 | HV
305-AL1/39-ST1A 110.0 | 9.2 | 0.0949 | 0.38 | 0.74 | ol | 305 | 0.00403 | HV
490-AL1/64-ST1A 110.0 | 9.75 | 0.059 | 0.37 | 0.96 | ol | 490 | 0.00403 | HV
679-AL1/86-ST1A 110.0 | 9.95 | 0.042 | 0.36 | 1.15 | ol | 679 | 0.00403 | HV
490-AL1/64-ST1A 220.0 | 10 | 0.059 | 0.285 | 0.96 | ol | 490 | 0.00403 | HV
679-AL1/86-ST1A 220.0 | 11.7 | 0.042 | 0.275 | 1.15 | ol | 679 | 0.00403 | HV
490-AL1/64-ST1A 380.0 | 11 | 0.059 | 0.253 | 0.96 | ol | 490 | 0.00403 | HV
679-AL1/86-ST1A 380.0 | 14.6 | 0.042 | 0.25 | 1.15 | ol | 679 | 0.00403 | HV

## trafo_std_types
| i0_percent | pfe_kw | vkr_percent | sn_mva | vn_lv_kv | vn_hv_kv | vk_percent | shift_degree | vector_group | tap_side | tap_neutral | tap_min | tap_max | tap_step_degree | tap_step_percent | tap_phase_shifter
160 MVA 380/110 kV | 0.06 | 60 | 0.25 | 160 | 110 | 380 | 12.2 | 0 | Yy0 | hv | 0 | -9 | 9 | 0 | 1.5 | FALSE
100 MVA 220/110 kV | 0.06 | 55 | 0.26 | 100 | 110 | 220 | 12 | 0 | Yy0 | hv | 0 | -9 | 9 | 0 | 1.5 | FALSE
63 MVA 110/20 kV | 0.04 | 22 | 0.32 | 63 | 20 | 110 | 18 | 150 | YNd5 | hv | 0 | -9 | 9 | 0 | 1.5 | FALSE
40 MVA 110/20 kV | 0.05 | 18 | 0.34 | 40 | 20 | 110 | 16.2 | 150 | YNd5 | hv | 0 | -9 | 9 | 0 | 1.5 | FALSE
25 MVA 110/20 kV | 0.07 | 14 | 0.41 | 25 | 20 | 110 | 12 | 150 | YNd5 | hv | 0 | -9 | 9 | 0 | 1.5 | FALSE
63 MVA 110/10 kV | 0.04 | 22 | 0.32 | 63 | 10 | 110 | 18 | 150 | YNd5 | hv | 0 | -9 | 9 | 0 | 1.5 | FALSE
40 MVA 110/10 kV | 0.05 | 18 | 0.34 | 40 | 10 | 110 | 16.2 | 150 | YNd5 | hv | 0 | -9 | 9 | 0 | 1.5 | FALSE
25 MVA 110/10 kV | 0.07 | 14 | 0.41 | 25 | 10 | 110 | 12 | 150 | YNd5 | hv | 0 | -9 | 9 | 0 | 1.5 | FALSE
0.25 MVA 20/0.4 kV | 0.32 | 0.8 | 1.44 | 0.25 | 0.4 | 20 | 6 | 150 | Yzn5 | hv | 0 | -2 | 2 | 0 | 2.5 | FALSE
0.4 MVA 20/0.4 kV | 0.3375 | 1.35 | 1.425 | 0.4 | 0.4 | 20 | 6 | 150 | Dyn5 | hv | 0 | -2 | 2 | 0 | 2.5 | FALSE
0.63 MVA 20/0.4 kV | 0.2619 | 1.65 | 1.206 | 0.63 | 0.4 | 20 | 6 | 150 | Dyn5 | hv | 0 | -2 | 2 | 0 | 2.5 | FALSE
0.25 MVA 10/0.4 kV | 0.24 | 0.6 | 1.2 | 0.25 | 0.4 | 10 | 4 | 150 | Dyn5 | hv | 0 | -2 | 2 | 0 | 2.5 | FALSE
0.4 MVA 10/0.4 kV | 0.2375 | 0.95 | 1.325 | 0.4 | 0.4 | 10 | 4 | 150 | Dyn5 | hv | 0 | -2 | 2 | 0 | 2.5 | FALSE
0.63 MVA 10/0.4 kV | 0.1873 | 1.18 | 1.0794 | 0.63 | 0.4 | 10 | 4 | 150 | Dyn5 | hv | 0 | -2 | 2 | 0 | 2.5 | FALSE

## trafo3w_std_types
| sn_hv_mva | sn_mv_mva | sn_lv_mva | vn_hv_kv | vn_mv_kv | vn_lv_kv | vk_hv_percent | vk_mv_percent | vk_lv_percent | vkr_hv_percent | vkr_mv_percent | vkr_lv_percent | pfe_kw | i0_percent | shift_mv_degree | shift_lv_degree | vector_group | tap_side | tap_neutral | tap_min | tap_max | tap_step_percent
63/25/38 MVA 110/20/10 kV | 63 | 25 | 38 | 110 | 20 | 10 | 10.4 | 10.4 | 10.4 | 0.28 | 0.32 | 0.35 | 35 | 0.89 | 0 | 0 | YN0yn0yn0 | hv | 0 | -10 | 10 | 1.2
63/25/38 MVA 110/10/10 kV | 63 | 25 | 38 | 110 | 10 | 10 | 10.4 | 10.4 | 10.4 | 0.28 | 0.32 | 0.35 | 35 | 0.89 | 0 | 0 | YN0yn0yn0 | hv | 0 | -10 | 10 | 1.2

## fuse_std_types
| fuse_type | i_rated_a | t_avg | t_min | t_total | x_avg | x_min | x_total
HV 100A | HV 100A | 100 | 0 | [10.0, 3.64, 0.854, 0.281, 0.1, 0.0531, 0.022, 0.01] | [10.0, 4.267, 1.21, 0.403, 0.1, 0.058, 0.022, 0.01] | 0 | [300.0, 350.0, 450.0, 550.0, 700.0, 850.0, 1200.0, 1752.0] | [600.0, 700.0, 900.0, 1150.0, 1665.0, 2000.0, 3000.0, 4313.0]
HV 10A | HV 10A | 10 | 0 | [10.0, 1675.0, 0.344, 0.156, 0.1, 0.0417, 0.0171, 0.01] | [10.0, 1.3, 0.3, 0.155, 0.1, 0.0555, 0.023, 0.01] | 0 | [30.0, 32.0, 35.0, 37.0, 39.0, 50.0, 70.0, 88.0] | [60.0, 70.0, 80.0, 87.0, 94.0, 110.0, 150.0, 216.0]
HV 125A | HV 125A | 125 | 0 | [10.0, 1.82, 0.344, 0.1, 0.0467, 0.0269, 0.01] | [10.0, 2.478, 0.426, 0.1, 0.0427, 0.0211, 0.01] | 0 | [375.0, 500.0, 700.0, 925.0, 1200.0, 1500.0, 2341.0] | [750.0, 1000.0, 1500.0, 2200.0, 3000.0, 4000.0, 5765.0]
HV 160A | HV 160A | 160 | 0 | [10.0, 4.15, 1.03, 0.198, 0.1, 0.051, 0.0172, 0.01] | [10.0, 2.3, 0.734, 0.274, 0.1, 0.046, 0.0177, 0.01] | 0 | [480.0, 550.0, 700.0, 1000.0, 1260.0, 1600.0, 2500.0, 3227.0] | [960.0, 1300.0, 1700.0, 2200.0, 2996.0, 4000.0, 6000.0, 7946.0]
HV 16A | HV 16A | 16 | 0 | [10.0, 0.352, 0.164, 0.1, 0.0649, 0.0342, 0.01] | [10.0, 2.34, 0.722, 0.181, 0.1, 0.055, 0.0296, 0.01] | 0 | [48.0, 60.0, 65.0, 71.0, 80.0, 100.0, 162.0] | [96.0, 110.0, 125.0, 150.0, 168.0, 200.0, 250.0, 398.0]
HV 200A | HV 200A | 200 | 0 | [10.0, 4.267, 1.21, 0.403, 0.1, 0.058, 0.022, 0.01] | [10.0, 3.73, 1.654, 0.328, 0.1, 0.0531, 0.019, 0.01] | 0 | [600.0, 700.0, 900.0, 1150.0, 1665.0, 2000.0, 3000.0, 4313.0] | [1200.0, 1500.0, 1800.0, 2700.0, 3960.0, 5000.0, 7500.0, 10620.0]
HV 20A | HV 20A | 20 | 0 | [10.0, 1.3, 0.3, 0.155, 0.1, 0.0555, 0.023, 0.01] | [10.0, 1.3, 0.161, 0.1, 0.0611, 0.0399, 0.0141, 0.01] | 0 | [60.0, 70.0, 80.0, 87.0, 94.0, 110.0, 150.0, 216.0] | [120.0, 150.0, 200.0, 223.0, 260.0, 300.0, 450.0, 532.0]
HV 25A | HV 25A | 25 | 0 | [10.0, 2.512, 0.833, 0.299, 0.1, 0.0372, 0.0223, 0.01] | [10.0, 3.125, 0.597, 0.198, 0.1, 0.0378, 0.022, 0.01] | 0 | [75.0, 82.0, 90.0, 100.0, 124.0, 170.0, 200.0, 289.0] | [150.0, 170.0, 210.0, 250.0, 294.0, 400.0, 500.0, 711.0]
HV 31.5A | HV 31.5A | 31.5 | 0 | [10.0, 2.34, 0.722, 0.181, 0.1, 0.055, 0.0296, 0.01] | [10.0, 2.84, 0.368, 0.164, 0.1, 0.0621, 0.0378, 0.0195, 0.01] | 0 | [95.0, 110.0, 125.0, 150.0, 165.0, 200.0, 250.0, 390.0] | [189.0, 220.0, 300.0, 350.0, 393.0, 450.0, 530.0, 700.0, 960.0]
HV 40A | HV 40A | 40 | 0 | [10.0, 1.3, 0.161, 0.1, 0.0611, 0.0399, 0.0141, 0.01] | [10.0, 2.05, 0.369, 0.198, 0.1, 0.051, 0.0298, 0.01] | 0 | [120.0, 150.0, 200.0, 223.0, 260.0, 300.0, 450.0, 532.0] | [240.0, 300.0, 400.0, 450.0, 530.0, 650.0, 800.0, 1311.0]
HV 50A | HV 50A | 50 | 0 | [10.0, 3.215, 0.597, 0.198, 0.1, 0.0378, 0.022, 0.01] | [10.0, 3.64, 0.854, 0.281, 0.1, 0.0531, 0.022, 0.01] | 0 | [150.0, 170.0, 210.0, 250.0, 294.0, 400.0, 500.0, 711.0] | [300.0, 350.0, 450.0, 550.0, 700.0, 850.0, 1200.0, 1752.0]
HV 6.3A | HV 6.3A | 6.3 | 0 | [10.0, 1.39, 0.344, 0.168, 0.1, 0.056, 0.0263, 0.01] | [10.0, 1.711, 0.516, 0.198, 0.1, 0.0634, 0.0303, 0.01] | 0 | [19.0, 19.5, 20.4, 20.8, 22.0, 25.0, 32.0, 48.0] | [38.0, 40.0, 43.0, 48.0, 53.0, 60.0, 75.0, 118.0]
HV 63A | HV 63A | 63 | 0 | [10.0, 2.84, 0.368, 0.164, 0.1, 0.0621, 0.0378, 0.0195, 0.01] | [10.0, 1.82, 0.344, 0.1, 0.0467, 0.0269, 0.01] | 0 | [189.0, 220.0, 300.0, 350.0, 393.0, 450.0, 530.0, 700.0, 961.0] | [378.0, 500.0, 700.0, 934.0, 1200.0, 1500.0, 2366.0]
HV 80A | HV 80A | 80 | 0 | [10.0, 2.05, 0.369, 0.198, 0.1, 0.051, 0.0298, 0.01] | [10.0, 4.15, 1.03, 0.198, 0.1, 0.051, 0.0172, 0.01] | 0 | [240.0, 300.0, 400.0, 450.0, 530.0, 650.0, 800.0, 1311.0] | [480.0, 550.0, 700.0, 1000.0, 1260.0, 1600.0, 2500.0, 3227.0]
Siemens NH-1-100 | Siemens NH-1-100 | 100 | [5400.0, 2000.0, 400.0, 20.0, 1.0, 0.2, 0.012, 0.004] | 0 | 0 | [150.0, 190.0, 250.0, 430.0, 900.0, 1250.0, 2700.0, 3600.0] | 0 | 0
Siemens NH-1-125 | Siemens NH-1-125 | 125 | [4800.0, 120.0, 7.0, 0.1, 0.004] | 0 | 0 | [180.0, 400.0, 740.0, 2000.0, 4250.0] | 0 | 0
Siemens NH-1-16 | Siemens NH-1-16 | 16 | [4000.0, 400.0, 2.0, 0.1, 0.04, 0.01] | 0 | 0 | [26.0, 35.0, 75.0, 150.0, 200.0, 300.0] | 0 | 0
Siemens NH-1-160 | Siemens NH-1-160 | 160 | [4800.0, 120.0, 7.0, 0.1, 0.004] | 0 | 0 | [210.0, 500.0, 900.0, 2300.0, 5000.0] | 0 | 0
Siemens NH-1-25 | Siemens NH-1-25 | 25 | [4000.0, 1000.0, 10.0, 0.2, 0.02, 0.01] | 0 | 0 | [40.0, 50.0, 100.0, 210.0, 400.0, 500.0] | 0 | 0
Siemens NH-1-50 | Siemens NH-1-50 | 50 | [4000.0, 40.0, 4.0, 1.0, 0.02, 0.01] | 0 | 0 | [86.0, 200.0, 300.0, 400.0, 1000.0, 1280.0] | 0 | 0
Siemens NH-1-63 | Siemens NH-1-63 | 63 | [4000.0, 100.0, 10.0, 2.0, 0.04, 0.01] | 0 | 0 | [100.0, 200.0, 300.0, 400.0, 1000.0, 1500.0] | 0 | 0
Siemens NH-1-80 | Siemens NH-1-80 | 80 | [4800.0, 120.0, 7.0, 0.1, 0.01] | 0 | 0 | [150.58, 250.0, 450.0, 1150.0, 2470.0] | 0 | 0
Siemens NH-2-1000 | Siemens NH-2-1000 | 1000 | [4800.0, 120.0, 7.0, 0.1, 0.004] | 0 | 0 | [1900.0, 3500.0, 8400.0, 24000.0, 52000.0] | 0 | 0
Siemens NH-2-200 | Siemens NH-2-200 | 200 | [4800.0, 120.0, 7.0, 0.1, 0.004] | 0 | 0 | [280.0, 650.0, 1200.0, 3000.0, 7000.0] | 0 | 0
Siemens NH-2-224 | Siemens NH-2-224 | 224 | [4800.0, 120.0, 7.0, 0.2, 0.04, 0.004] | 0 | 0 | [400.0, 750.0, 1453.0, 3025.0, 4315.0, 7600.0] | 0 | 0
Siemens NH-2-250 | Siemens NH-2-250 | 250 | [4800.0, 120.0, 7.0, 0.1, 0.004] | 0 | 0 | [450.0, 800.0, 1650.0, 4000.0, 8500.0] | 0 | 0
Siemens NH-2-315 | Siemens NH-2-315 | 315 | [4800.0, 120.0, 7.0, 0.1, 0.004] | 0 | 0 | [550.0, 920.0, 1900.0, 5000.0, 11000.0] | 0 | 0
Siemens NH-2-355 | Siemens NH-2-355 | 355 | [4800.0, 120.0, 6.0, 0.1, 0.004] | 0 | 0 | [650.0, 1116.27, 2350.0, 5840.0, 12790.0] | 0 | 0
Siemens NH-2-400 | Siemens NH-2-400 | 400 | [4800.0, 120.0, 7.0, 0.1, 0.004] | 0 | 0 | [720.0, 1350.0, 2800.0, 6500.0, 15000.0] | 0 | 0
Siemens NH-2-425 | Siemens NH-2-425 | 425 | [4800.0, 120.0, 7.0, 0.1, 0.004] | 0 | 0 | [850.0, 1500.0, 3050.0, 7500.0, 16500.0] | 0 | 0
Siemens NH-2-630 | Siemens NH-2-630 | 630 | [4800.0, 120.0, 7.0, 0.1, 0.004] | 0 | 0 | [1200.0, 2000.0, 4800.0, 12000.0, 26000.0] | 0 | 0

## res_bus
| vm_pu | va_degree | p_mw | q_mvar
0 | 0.98606 | -0.26619 | 0.004422 | 0.0011082
1 | 0.98575 | -0.27229 | 0.013332 | 0.0033414
2 | 0.98773 | -0.23377 | 0 | 0
3 | 0.9851 | -0.28483 | 0 | 0
4 | 0.98997 | -0.19052 | 0 | 0
5 | 0.9848 | -0.29051 | 0.019981 | 0.0050076
6 | 0.98358 | -0.31423 | 0 | 0
7 | 1 | 0 | -0.30661 | -0.077987
8 | 0.99866 | -0.025697 | 0.02734 | 0.0068521
9 | 0.99762 | -0.044947 | 0.031105 | 0.0077958
10 | 0.99775 | -0.043121 | 0 | 0
11 | 0.9973 | -0.051836 | 0.015925 | 0.0039911
12 | 0.99725 | -0.052759 | 0.01048 | 0.0026265
13 | 0.978 | -0.42119 | 0 | 0
14 | 0.99427 | -0.10842 | 0.021297 | 0.0053376
15 | 0.97737 | -0.43373 | 0 | 0
16 | 0.97377 | -0.50417 | 0.0080243 | 0.0020111
17 | 0.98186 | -0.34782 | 0.019978 | 0.005007
18 | 0.99668 | -0.063482 | 0.0047671 | 0.0011947
19 | 0.97723 | -0.43636 | 0 | 0
20 | 0.97714 | -0.4383 | 0.0039791 | 0.00099726
21 | 0.97724 | -0.4362 | 0.0037334 | 0.00093567
22 | 0.97264 | -0.52643 | 0.020213 | 0.0050658
23 | 0.99238 | -0.14619 | 0 | 0
24 | 0.98783 | -0.23417 | 0.01288 | 0.003228
25 | 0.98778 | -0.23528 | 0.01122 | 0.0028119
26 | 0.97712 | -0.43857 | 0.0028811 | 0.00072206
27 | 0.97094 | -0.56018 | 0.025651 | 0.0064288
28 | 0.97032 | -0.57243 | 0.019132 | 0.004795
29 | 0.98044 | -0.37568 | 0.024569 | 0.0061576
30 | 0.99998 | 149.9956 | 0 | 0

## res_line
| p_from_mw | q_from_mvar | p_to_mw | q_to_mvar | pl_mw | ql_mvar | i_from_ka | i_to_ka | i_ka | vm_from_pu | va_from_degree | vm_to_pu | va_to_degree | loading_percent
0 | 0.013336 | 0.0033436 | -0.013332 | -0.0033414 | 3.8762e-06 | 2.1553e-06 | 0.020126 | 0.020126 | 0.020126 | 0.98606 | -0.26619 | 0.98575 | -0.27229 | 5.529
1 | -0.017758 | -0.0044518 | 0.017786 | 0.0044681 | 2.747e-05 | 1.6277e-05 | 0.026799 | 0.026798 | 0.026799 | 0.98606 | -0.26619 | 0.98773 | -0.23377 | 7.3622
2 | 0.064859 | 0.016381 | -0.0647 | -0.016281 | 0.00015828 | 0.00010074 | 0.097755 | 0.097755 | 0.097755 | 0.98773 | -0.23377 | 0.9851 | -0.28483 | 26.8558
3 | -0.082644 | -0.020849 | 0.082816 | 0.020959 | 0.00017155 | 0.00010942 | 0.12455 | 0.12455 | 0.12455 | 0.98773 | -0.23377 | 0.98997 | -0.19052 | 34.2178
4 | 0.019986 | 0.0050109 | -0.019981 | -0.0050076 | 5.4034e-06 | 3.257e-06 | 0.03019 | 0.03019 | 0.03019 | 0.9851 | -0.28483 | 0.9848 | -0.29051 | 8.294
5 | 0.044714 | 0.01127 | -0.044651 | -0.01123 | 6.2802e-05 | 3.9727e-05 | 0.067565 | 0.067565 | 0.067565 | 0.9851 | -0.28483 | 0.98358 | -0.31423 | 18.5618
6 | 0.085007 | 0.021841 | -0.084066 | -0.021241 | 0.00094092 | 0.00060024 | 0.12797 | 0.12797 | 0.12797 | 0.98997 | -0.19052 | 0.978 | -0.42119 | 35.1557
7 | -0.16782 | -0.0428 | 0.16849 | 0.043226 | 0.00066814 | 0.00042617 | 0.25252 | 0.25252 | 0.25252 | 0.98997 | -0.19052 | 0.99427 | -0.10842 | 34.6866
8 | 0.044651 | 0.01123 | -0.04458 | -0.011185 | 7.1509e-05 | 4.5237e-05 | 0.067565 | 0.067565 | 0.067565 | 0.98358 | -0.31423 | 0.98186 | -0.34782 | 18.5619
9 | 0.082998 | 0.020945 | -0.082896 | -0.02088 | 0.00010201 | 6.5052e-05 | 0.12355 | 0.12355 | 0.12355 | 1 | 0 | 0.99866 | -0.025697 | 33.9431
10 | 0.22196 | 0.057041 | -0.22148 | -0.056733 | 0.00048349 | 0.00030881 | 0.33078 | 0.33079 | 0.33079 | 1 | 0 | 0.99762 | -0.044947 | 45.4375
11 | 0.055556 | 0.014028 | -0.055509 | -0.013999 | 4.6337e-05 | 2.942e-05 | 0.082816 | 0.082816 | 0.082816 | 0.99866 | -0.025697 | 0.99775 | -0.043121 | 22.7516
12 | 0.19037 | 0.048937 | -0.18979 | -0.048563 | 0.00058517 | 0.00037351 | 0.28439 | 0.28439 | 0.28439 | 0.99762 | -0.044947 | 0.99427 | -0.10842 | 39.0646
13 | 0.015931 | 0.003995 | -0.015925 | -0.0039911 | 6.614e-06 | 3.8252e-06 | 0.02376 | 0.023761 | 0.023761 | 0.99775 | -0.043121 | 0.9973 | -0.051836 | 6.5276
14 | 0.039578 | 0.010004 | -0.03956 | -0.0099921 | 1.828e-05 | 1.1517e-05 | 0.059055 | 0.059055 | 0.059055 | 0.99775 | -0.043121 | 0.99725 | -0.052759 | 16.224
15 | 0.02908 | 0.0073656 | -0.029065 | -0.0073563 | 1.4969e-05 | 9.3038e-06 | 0.043418 | 0.043418 | 0.043418 | 0.99725 | -0.052759 | 0.99668 | -0.063482 | 11.928
16 | 0.010602 | 0.0026579 | -0.010595 | -0.0026546 | 6.3284e-06 | 3.2369e-06 | 0.016131 | 0.016131 | 0.016131 | 0.978 | -0.42119 | 0.97737 | -0.43373 | 4.4316
17 | 0.073464 | 0.018583 | -0.073173 | -0.018397 | 0.00029121 | 0.0001856 | 0.11184 | 0.11184 | 0.11184 | 0.978 | -0.42119 | 0.97377 | -0.50417 | 30.7243
18 | 0.0066155 | 0.0016576 | -0.0066148 | -0.0016574 | 7.8036e-07 | 2.4238e-07 | 0.010072 | 0.010072 | 0.010072 | 0.97737 | -0.43373 | 0.97724 | -0.4362 | 2.767
19 | 0.00398 | 0.00099702 | -0.0039795 | -0.00099716 | 4.9919e-07 | -1.3483e-07 | 0.0060592 | 0.0060594 | 0.0060594 | 0.97737 | -0.43373 | 0.97723 | -0.43636 | 1.6647
20 | 0.065149 | 0.016386 | -0.065079 | -0.016342 | 6.9182e-05 | 4.4045e-05 | 0.099574 | 0.099574 | 0.099574 | 0.97377 | -0.50417 | 0.97264 | -0.52643 | 27.3556
21 | 0.024602 | 0.0061777 | -0.024569 | -0.0061576 | 3.2651e-05 | 2.0106e-05 | 0.037288 | 0.037289 | 0.037289 | 0.98186 | -0.34782 | 0.98044 | -0.37568 | 10.2442
22 | 0.024298 | 0.0061615 | -0.024201 | -0.0061025 | 9.6208e-05 | 5.9047e-05 | 0.036301 | 0.036302 | 0.036302 | 0.99668 | -0.063482 | 0.99238 | -0.14619 | 9.973
23 | 0.0039795 | 0.00099716 | -0.0039791 | -0.00099726 | 3.6762e-07 | -9.9198e-08 | 0.0060594 | 0.0060595 | 0.0060595 | 0.97723 | -0.43636 | 0.97714 | -0.4383 | 1.6647
24 | 0.0028814 | 0.0007217 | -0.0028811 | -0.00072206 | 3.2522e-07 | -3.5628e-07 | 0.0043872 | 0.0043874 | 0.0043874 | 0.97724 | -0.4362 | 0.97712 | -0.43857 | 1.2053
25 | 0.044867 | 0.011276 | -0.044795 | -0.011231 | 7.2166e-05 | 4.568e-05 | 0.068652 | 0.068652 | 0.068652 | 0.97264 | -0.52643 | 0.97094 | -0.56018 | 18.8604
26 | 0.024201 | 0.0061025 | -0.0241 | -0.0060402 | 0.00010145 | 6.2288e-05 | 0.036302 | 0.036303 | 0.036303 | 0.99238 | -0.14619 | 0.98783 | -0.23417 | 9.9733
27 | 0.01122 | 0.0028122 | -0.01122 | -0.0028119 | 5.9721e-07 | 3.1085e-07 | 0.016901 | 0.016902 | 0.016902 | 0.98783 | -0.23417 | 0.98778 | -0.23528 | 4.6433
28 | 0.019143 | 0.0048017 | -0.019132 | -0.004795 | 1.1174e-05 | 6.7238e-06 | 0.02934 | 0.02934 | 0.02934 | 0.97094 | -0.56018 | 0.97032 | -0.57243 | 8.0604

## res_trafo
| p_hv_mw | q_hv_mvar | p_lv_mw | q_lv_mvar | pl_mw | ql_mvar | i_hv_ka | i_lv_ka | vm_hv_pu | va_hv_degree | vm_lv_pu | va_lv_degree | loading_percent
0 | -1.2729e-15 | -1.3162e-15 | 0.00165 | 1.2699e-07 | 0.00165 | 1.2699e-07 | 5.2857e-17 | 0.0023815 | 0.99998 | 149.9956 | 1 | 0 | 0.2619

## res_ext_grid
| p_mw | q_mvar
0 | 0.30661 | 0.077987

## res_load
| p_mw | q_mvar
0 | 0.004422 | 0.0011082
1 | 0.013332 | 0.0033414
2 | 0.019981 | 0.0050076
3 | 0.02734 | 0.0068521
4 | 0.031105 | 0.0077958
5 | 0.015925 | 0.0039911
6 | 0.01048 | 0.0026265
7 | 0.021297 | 0.0053376
8 | 0.0080243 | 0.0020111
9 | 0.019978 | 0.005007
10 | 0.0047671 | 0.0011947
11 | 0.0039791 | 0.00099726
12 | 0.0037334 | 0.00093567
13 | 0.020213 | 0.0050658
14 | 0.01288 | 0.003228
15 | 0.01122 | 0.0028119
16 | 0.0028811 | 0.00072206
17 | 0.025651 | 0.0064288
18 | 0.019132 | 0.004795
19 | 0.024569 | 0.0061576

## dtypes
| element | column | dtype
0 | bus | name | object
1 | bus | vn_kv | float64
2 | bus | type | object
3 | bus | zone | object
4 | bus | in_service | bool
5 | load | name | object
6 | load | bus | uint32
7 | load | p_mw | float64
8 | load | q_mvar | float64
9 | load | const_z_percent | float64
10 | load | const_i_percent | float64
11 | load | sn_mva | float64
12 | load | scaling | float64
13 | load | in_service | bool
14 | load | type | object
15 | ext_grid | name | object
16 | ext_grid | bus | uint32
17 | ext_grid | vm_pu | float64
18 | ext_grid | va_degree | float64
19 | ext_grid | slack_weight | float64
20 | ext_grid | in_service | bool
21 | line | name | object
22 | line | std_type | object
23 | line | from_bus | uint32
24 | line | to_bus | uint32
25 | line | length_km | float64
26 | line | r_ohm_per_km | float64
27 | line | x_ohm_per_km | float64
28 | line | c_nf_per_km | float64
29 | line | g_us_per_km | float64
30 | line | max_i_ka | float64
31 | line | df | float64
32 | line | parallel | uint32
33 | line | type | object
34 | line | in_service | bool
35 | trafo | name | object
36 | trafo | std_type | object
37 | trafo | hv_bus | uint32
38 | trafo | lv_bus | uint32
39 | trafo | sn_mva | float64
40 | trafo | vn_hv_kv | float64
41 | trafo | vn_lv_kv | float64
42 | trafo | vk_percent | float64
43 | trafo | vkr_percent | float64
44 | trafo | pfe_kw | float64
45 | trafo | i0_percent | float64
46 | trafo | shift_degree | float64
47 | trafo | tap_side | object
48 | trafo | tap_neutral | int32
49 | trafo | tap_min | int32
50 | trafo | tap_max | int32
51 | trafo | tap_step_percent | float64
52 | trafo | tap_step_degree | float64
53 | trafo | tap_pos | int32
54 | trafo | tap_phase_shifter | bool
55 | trafo | parallel | uint32
56 | trafo | df | float64
57 | trafo | in_service | bool
58 | line_geodata | coords | object
59 | bus_geodata | x | float64
60 | bus_geodata | y | float64
61 | bus_geodata | coords | object
62 | res_bus | vm_pu | float64
63 | res_bus | va_degree | float64
64 | res_bus | p_mw | float64
65 | res_bus | q_mvar | float64
66 | res_line | p_from_mw | float64
67 | res_line | q_from_mvar | float64
68 | res_line | p_to_mw | float64
69 | res_line | q_to_mvar | float64
70 | res_line | pl_mw | float64
71 | res_line | ql_mvar | float64
72 | res_line | i_from_ka | float64
73 | res_line | i_to_ka | float64
74 | res_line | i_ka | float64
75 | res_line | vm_from_pu | float64
76 | res_line | va_from_degree | float64
77 | res_line | vm_to_pu | float64
78 | res_line | va_to_degree | float64
79 | res_line | loading_percent | float64
80 | res_trafo | p_hv_mw | float64
81 | res_trafo | q_hv_mvar | float64
82 | res_trafo | p_lv_mw | float64
83 | res_trafo | q_lv_mvar | float64
84 | res_trafo | pl_mw | float64
85 | res_trafo | ql_mvar | float64
86 | res_trafo | i_hv_ka | float64
87 | res_trafo | i_lv_ka | float64
88 | res_trafo | vm_hv_pu | float64
89 | res_trafo | va_hv_degree | float64
90 | res_trafo | vm_lv_pu | float64
91 | res_trafo | va_lv_degree | float64
92 | res_trafo | loading_percent | float64
93 | res_ext_grid | p_mw | float64
94 | res_ext_grid | q_mvar | float64
95 | res_load | p_mw | float64
96 | res_load | q_mvar | float64

## parameters
| version | format_version | converged | OPF_converged | name | f_hz | sn_mva
0 | 2.14.6 | 2.14.0 | TRUE | FALSE |  | 50 | 1