## bus
| name | vn_kv | type | zone | in_service
0 | bus_LV_1061-228_0_4_node_0 | 0.4 | n |  | TRUE
1 | bus_LV_1061-228_0_4_node_1 | 0.4 | n |  | TRUE
2 | bus_LV_1061-228_0_4_node_2 | 0.4 | n |  | TRUE
3 | bus_LV_1061-228_0_4_node_3 | 0.4 | n |  | TRUE
4 | bus_LV_1061-228_0_4_node_4 | 0.4 | n |  | TRUE
5 | bus_LV_1061-228_0_4_node_5 | 0.4 | n |  | TRUE
6 | bus_LV_1061-228_0_4_node_6 | 0.4 | n |  | TRUE
7 | bus_LV_1061-228_0_4_node_7 | 0.4 | n |  | TRUE
8 | bus_LV_1061-228_0_4_node_10 | 0.4 | n |  | TRUE
9 | bus_LV_1061-228_0_4_node_14 | 0.4 | n |  | TRUE
10 | bus_LV_1061-228_0_4_node_8 | 0.4 | n |  | TRUE
11 | bus_LV_1061-228_0_4_node_11 | 0.4 | n |  | TRUE
12 | bus_LV_1061-228_0_4_node_26 | 0.4 | n |  | TRUE
13 | bus_LV_1061-228_0_4_node_12 | 0.4 | n |  | TRUE
14 | bus_LV_1061-228_0_4_node_27 | 0.4 | n |  | TRUE
15 | bus_LV_1061-228_0_4_node_24 | 0.4 | n |  | TRUE
16 | bus_LV_1061-228_0_4_node_18 | 0.4 | n |  | TRUE
17 | bus_LV_1061-228_0_4_node_17 | 0.4 | n |  | TRUE
18 | bus_LV_1061-228_0_4_node_30 | 0.4 | n |  | TRUE
19 | bus_LV_1061-228_0_4_node_29 | 0.4 | n |  | TRUE
20 | bus_LV_1061-228_0_4_node_9 | 0.4 | n |  | TRUE
21 | bus_LV_1061-228_0_4_node_28 | 0.4 | n |  | TRUE
22 | bus_LV_1061-228_0_4_node_25 | 0.4 | n |  | TRUE
23 | bus_LV_1061-228_0_4_node_19 | 0.4 | n |  | TRUE
24 | bus_LV_1061-228_0_4_node_20 | 0.4 | n |  | TRUE
25 | bus_LV_1061-228_0_4_node_21 | 0.4 | n |  | TRUE
26 | bus_LV_1061-228_0_4_node_22 | 0.4 | n |  | TRUE
27 | bus_LV_1061-228_0_4_node_23 | 0.4 | n |  | TRUE
28 | bus_MV_213_0_node_65 | 20 | n |  | TRUE

## load
| name | bus | p_mw | q_mvar | const_z_percent | const_i_percent | sn_mva | scaling | in_service | type
0 | LV_1061-228_0_4_load_0 | 0 | 0.042918 | 0.010756 | 0 | 0 |  | 1 | TRUE | wye
1 | LV_1061-228_0_4_load_1 | 1 | 0.0092482 | 0.0023178 | 0 | 0 |  | 1 | TRUE | wye
2 | LV_1061-228_0_4_load_2 | 2 | 0.046819 | 0.011734 | 0 | 0 |  | 1 | TRUE | wye
3 | LV_1061-228_0_4_load_3 | 3 | 0.01015 | 0.0025439 | 0 | 0 |  | 1 | TRUE | wye
4 | LV_1061-228_0_4_load_4 | 4 | 0.064246 | 0.016101 | 0 | 0 |  | 1 | TRUE | wye
5 | LV_1061-228_0_4_load_5 | 5 | 0.0071103 | 0.001782 | 0 | 0 |  | 1 | TRUE | wye
6 | LV_1061-228_0_4_load_7 | 7 | 0.010582 | 0.0026521 | 0 | 0 |  | 1 | TRUE | wye
7 | LV_1061-228_0_4_load_8 | 10 | 0.0062016 | 0.0015543 | 0 | 0 |  | 1 | TRUE | wye
8 | LV_1061-228_0_4_load_26 | 12 | 0.0073448 | 0.0018408 | 0 | 0 |  | 1 | TRUE | wye
9 | LV_1061-228_0_4_load_27 | 14 | 0.0061803 | 0.0015489 | 0 | 0 |  | 1 | TRUE | wye
10 | LV_1061-228_0_4_load_24 | 15 | 0.0047434 | 0.0011888 | 0 | 0 |  | 1 | TRUE | wye
11 | LV_1061-228_0_4_load_18 | 16 | 0.049566 | 0.012422 | 0 | 0 |  | 1 | TRUE | wye
12 | LV_1061-228_0_4_load_29 | 19 | 0.0062023 | 0.0015544 | 0 | 0 |  | 1 | TRUE | wye
13 | LV_1061-228_0_4_load_28 | 21 | 0.0048432 | 0.0012138 | 0 | 0 |  | 1 | TRUE | wye
14 | LV_1061-228_0_4_load_25 | 22 | 0.0031428 | 0.00078765 | 0 | 0 |  | 1 | TRUE | wye
15 | LV_1061-228_0_4_load_19 | 23 | 0.022556 | 0.0056531 | 0 | 0 |  | 1 | TRUE | wye
16 | LV_1061-228_0_4_load_20 | 24 | 0.04943 | 0.012388 | 0 | 0 |  | 1 | TRUE | wye
17 | LV_1061-228_0_4_load_21 | 25 | 0.0054213 | 0.0013587 | 0 | 0 |  | 1 | TRUE | wye
18 | LV_1061-228_0_4_load_22 | 26 | 0.018647 | 0.0046734 | 0 | 0 |  | 1 | TRUE | wye
19 | LV_1061-228_0_4_load_23 | 27 | 0.0053051 | 0.0013296 | 0 | 0 |  | 1 | TRUE | wye

## ext_grid
| name | bus | vm_pu | va_degree | slack_weight | in_service
0 |  | 0 | 1 | 0 | 1 | TRUE

## line
| name | std_type | from_bus | to_bus | length_km | r_ohm_per_km | x_ohm_per_km | c_nf_per_km | g_us_per_km | max_i_ka | df | parallel | type | in_service
0 | LV_1061-228_0_4_line_0 |  | 0 | 1 | 0.020566 | 0.125 | 0.08 | 261 | 0 | 0.364 | 1 | 1 | cs | TRUE
1 | LV_1061-228_0_4_line_1 |  | 0 | 2 | 0.010118 | 0.125 | 0.08 | 261 | 0 | 0.364 | 1 | 3 | cs | TRUE
2 | LV_1061-228_0_4_line_2 |  | 1 | 3 | 0.0057543 | 0.125 | 0.08 | 261 | 0 | 0.364 | 1 | 1 | cs | TRUE
3 | LV_1061-228_0_4_line_3 |  | 2 | 4 | 0.02677 | 0.125 | 0.08 | 261 | 0 | 0.364 | 1 | 3 | cs | TRUE
4 | LV_1061-228_0_4_line_4 |  | 3 | 5 | 0.025728 | 0.125 | 0.08 | 261 | 0 | 0.364 | 1 | 1 | cs | TRUE
5 | LV_1061-228_0_4_line_5 |  | 4 | 6 | 0.0021625 | 0.125 | 0.08 | 261 | 0 | 0.364 | 1 | 2 | cs | TRUE
6 | LV_1061-228_0_4_line_6 |  | 5 | 7 | 0.014134 | 0.125 | 0.08 | 261 | 0 | 0.364 | 1 | 1 | cs | TRUE
7 | LV_1061-228_0_4_line_7 |  | 6 | 8 | 0.00382 | 0.125 | 0.08 | 261 | 0 | 0.364 | 1 | 1 | cs | TRUE
8 | LV_1061-228_0_4_line_8 |  | 6 | 9 | 0.13913 | 0.125 | 0.08 | 261 | 0 | 0.364 | 1 | 1 | cs | TRUE
9 | LV_1061-228_0_4_line_9 |  | 7 | 10 | 0.00042138 | 0.125 | 0.08 | 261 | 0 | 0.364 | 1 | 1 | cs | TRUE
10 | LV_1061-228_0_4_line_10 |  | 8 | 11 | 0.003534 | 0.125 | 0.08 | 261 | 0 | 0.364 | 1 | 1 | cs | TRUE
11 | LV_1061-228_0_4_line_11 |  | 9 | 16 | 0.13383 | 0.125 | 0.08 | 261 | 0 | 0.364 | 1 | 1 | cs | TRUE
12 | LV_1061-228_0_4_line_12 |  | 10 | 20 | 0.06587 | 0.125 | 0.08 | 261 | 0 | 0.364 | 1 | 1 | cs | TRUE
13 | LV_1061-228_0_4_line_13 |  | 11 | 12 | 0.032967 | 0.125 | 0.08 | 261 | 0 | 0.364 | 1 | 1 | cs | TRUE
14 | LV_1061-228_0_4_line_14 |  | 12 | 13 | 0.033465 | 0.125 | 0.08 | 261 | 0 | 0.364 | 1 | 1 | cs | TRUE
15 | LV_1061-228_0_4_line_15 |  | 13 | 14 | 0.037155 | 0.125 | 0.08 | 261 | 0 | 0.364 | 1 | 1 | cs | TRUE
16 | LV_1061-228_0_4_line_16 |  | 13 | 15 | 0.018627 | 0.125 | 0.08 | 261 | 0 | 0.364 | 1 | 1 | cs | TRUE
17 | LV_1061-228_0_4_line_17 |  | 15 | 22 | 0.008679 | 0.125 | 0.08 | 261 | 0 | 0.364 | 1 | 1 | cs | TRUE
18 | LV_1061-228_0_4_line_18 |  | 17 | 18 | 0.025296 | 0.125 | 0.08 | 261 | 0 | 0.364 | 1 | 1 | cs | TRUE
19 | LV_1061-228_0_4_line_19 |  | 17 | 19 | 0.0099222 | 0.125 | 0.08 | 261 | 0 | 0.364 | 1 | 1 | cs | TRUE
20 | LV_1061-228_0_4_line_20 |  | 17 | 20 | 0.038229 | 0.125 | 0.08 | 261 | 0 | 0.364 | 1 | 1 | cs | TRUE
21 | LV_1061-228_0_4_line_21 |  | 18 | 21 | 0.054981 | 0.125 | 0.08 | 261 | 0 | 0.364 | 1 | 1 | cs | TRUE
22 | LV_1061-228_0_4_line_22 |  | 22 | 27 | 0.015879 | 0.125 | 0.08 | 261 | 0 | 0.364 | 1 | 1 | cs | TRUE
23 | LV_1061-228_0_4_line_23 |  | 23 | 24 | 0.0016424 | 0.125 | 0.08 | 261 | 0 | 0.364 | 1 | 1 | cs | TRUE
24 | LV_1061-228_0_4_line_24 |  | 24 | 25 | 0.028986 | 0.125 | 0.08 | 261 | 0 | 0.364 | 1 | 1 | cs | TRUE
25 | LV_1061-228_0_4_line_25 |  | 25 | 26 | 0.022673 | 0.125 | 0.08 | 261 | 0 | 0.364 | 1 | 1 | cs | TRUE
26 | LV_1061-228_0_4_line_26 |  | 26 | 27 | 0.0069176 | 0.125 | 0.08 | 261 | 0 | 0.364 | 1 | 1 | cs | TRUE

## trafo
| name | std_type | hv_bus | lv_bus | sn_mva | vn_hv_kv | vn_lv_kv | vk_percent | vkr_percent | pfe_kw | i0_percent | shift_degree | tap_side | tap_neutral | tap_min | tap_max | tap_step_percent | tap_step_degree | tap_pos | tap_phase_shifter | parallel | df | in_service
0 | LV_1061-228_0_4_trafo_0 | 0.63 MVA 20/0.4 kV | 28 | 0 | 0.63 | 20 | 0.4 | 6 | 1.206 | 1.65 | 0.2619 | 150 | hv | 0 | -2 | 2 | 2.5 | 0 | 0 | FALSE | 1 | 1 | TRUE

## line_geodata
| x0 | y0 | x1 | y1 | x2 | y2 | x3 | y3 | x4 | y4 | x5 | y5 | x6 | y6 | x7 | y7 | x8 | y8 | x9 | y9 | x10 | y10 | x11 | y11
0 | 2666794.0935 | 1212069.6086 | 2666811.7099 | 1212073.6616 | 2666814.1494 | 1212074.1573
1 | 2666794.0935 | 1212069.6086 | 2666784.2333 | 1212067.34
2 | 2666814.1494 | 1212074.1573 | 2666819.7884 | 1212075.303
3 | 2666784.2333 | 1212067.34 | 2666758.1447 | 1212061.3376
4 | 2666845.0008 | 1212080.4256 | 2666819.7884 | 1212075.303
5 | 2666756.0372 | 1212060.8528 | 2666758.1447 | 1212061.3376
6 | 2666845.0008 | 1212080.4256 | 2666858.8518 | 1212083.2398
7 | 2666755.0992 | 1212064.5557 | 2666755.8941 | 1212061.4182 | 2666756.0372 | 1212060.8528
8 | 2666699.6201 | 1211995.0255 | 2666677.7801 | 1211997.9833 | 2666691.5028 | 1212009.5104 | 2666692.4614 | 1212010.7553 | 2666693.7154 | 1212012.0923 | 2666696.2741 | 1212014.3001 | 2666695.8651 | 1212031.8397 | 2666693.5701 | 1212040.7084 | 2666724.0404 | 1212051.4335 | 2666741.4601 | 1212057.1207 | 2666754.6883 | 1212060.5375 | 2666756.0372 | 1212060.8528
9 | 2666859.2647 | 1212083.3237 | 2666858.8518 | 1212083.2398
10 | 2666755.0992 | 1212064.5557 | 2666754.2327 | 1212067.9814
11 | 2666699.6201 | 1211995.0255 | 2666754.7258 | 1211987.9596 | 2666792.5332 | 1211985.3811 | 2666832.8966 | 1211984.164
12 | 2666923.6312 | 1212097.3083 | 2666876.1701 | 1212086.7585 | 2666859.2647 | 1212083.3237
13 | 2666754.2327 | 1212067.9814 | 2666753.5093 | 1212070.8307 | 2666748.1882 | 1212078.5092 | 2666736.9212 | 1212095.8565
14 | 2666723.2151 | 1212125.8704 | 2666724.089 | 1212119.0648 | 2666725.7119 | 1212114.5913 | 2666731.3339 | 1212104.459 | 2666736.9212 | 1212095.8565
15 | 2666723.2151 | 1212125.8704 | 2666722.3168 | 1212132.809 | 2666718.1096 | 1212162.673
16 | 2666723.2151 | 1212125.8704 | 2666740.7237 | 1212132.227
17 | 2666748.8817 | 1212135.1889 | 2666740.7237 | 1212132.227
18 | 2666888.3276 | 1212092.1315 | 2666883.8769 | 1212117.0303
19 | 2666888.3276 | 1212092.1315 | 2666878.6133 | 1212090.1113
20 | 2666888.3276 | 1212092.1315 | 2666923.0169 | 1212099.9142 | 2666923.6312 | 1212097.3083
21 | 2666883.8769 | 1212117.0303 | 2666859.6936 | 1212105.3854 | 2666833.1942 | 1212095.9169
22 | 2666763.8076 | 1212140.6079 | 2666748.8817 | 1212135.1889
23 | 2666818.8674 | 1212160.598 | 2666820.4112 | 1212161.1585
24 | 2666818.8674 | 1212160.598 | 2666791.622 | 1212150.7062
25 | 2666791.622 | 1212150.7062 | 2666770.3099 | 1212142.9686
26 | 2666763.8076 | 1212140.6079 | 2666770.3099 | 1212142.9686

## bus_geodata
| x | y | coords
0 | 2666794.0935 | 1212069.6086
1 | 2666814.1494 | 1212074.1573
2 | 2666784.2333 | 1212067.34
3 | 2666819.7884 | 1212075.303
4 | 2666758.1447 | 1212061.3376
5 | 2666845.0008 | 1212080.4256
6 | 2666756.0372 | 1212060.8528
7 | 2666858.8518 | 1212083.2398
8 | 2666755.0992 | 1212064.5557
9 | 2666699.6201 | 1211995.0255
10 | 2666859.2647 | 1212083.3237
11 | 2666754.2327 | 1212067.9814
12 | 2666736.9212 | 1212095.8565
13 | 2666723.2151 | 1212125.8704
14 | 2666718.1096 | 1212162.673
15 | 2666740.7237 | 1212132.227
16 | 2666832.8966 | 1211984.164
17 | 2666888.3276 | 1212092.1315
18 | 2666883.8769 | 1212117.0303
19 | 2666878.6133 | 1212090.1113
20 | 2666923.6312 | 1212097.3083
21 | 2666833.1942 | 1212095.9169
22 | 2666748.8817 | 1212135.1889
23 | 2666820.4112 | 1212161.1585
24 | 2666818.8674 | 1212160.598
25 | 2666791.622 | 1212150.7062
26 | 2666770.3099 | 1212142.9686
27 | 2666763.8076 | 1212140.6079
28 | 2666756.0372 | 1212060.8528

## line_std_types
| c_nf_per_km | r_ohm_per_km | x_ohm_per_km | max_i_ka | type | q_mm2 | alpha | voltage_rating
NAYY 4x50 SE | 210 | 0.642 | 0.083 | 0.142 | cs | 50 | 0.00403 | LV
NAYY 4x120 SE | 264 | 0.225 | 0.08 | 0.242 | cs | 120 | 0.00403 | LV
NAYY 4x150 SE | 261 | 0.208 | 0.08 | 0.27 | cs | 150 | 0.00403 | LV
NA2XS2Y 1x95 RM/25 12/20 kV | 216 | 0.313 | 0.132 | 0.252 | cs | 95 | 0.00403 | MV
NA2XS2Y 1x185 RM/25 12/20 kV | 273 | 0.161 | 0.117 | 0.362 | cs | 185 | 0.00403 | MV
NA2XS2Y 1x240 RM/25 12/20 kV | 304 | 0.122 | 0.112 | 0.421 | cs | 240 | 0.00403 | MV
NA2XS2Y 1x95 RM/25 6/10 kV | 315 | 0.313 | 0.123 | 0.249 | cs | 95 | 0.00403 | MV
NA2XS2Y 1x185 RM/25 6/10 kV | 406 | 0.161 | 0.11 | 0.358 | cs | 185 | 0.00403 | MV
NA2XS2Y 1x240 RM/25 6/10 kV | 456 | 0.122 | 0.105 | 0.416 | cs | 240 | 0.00403 | MV
NA2XS2Y 1x150 RM/25 12/20 kV | 250 | 0.206 | 0.116 | 0.319 | cs | 150 | 0.00403 | MV
NA2XS2Y 1x120 RM/25 12/20 kV | 230 | 0.253 | 0.119 | 0.283 | cs | 120 | 0.00403 | MV
NA2XS2Y 1x70 RM/25 12/20 kV | 190 | 0.443 | 0.132 | 0.22 | cs | 70 | 0.00403 | MV
NA2XS2Y 1x150 RM/25 6/10 kV | 360 | 0.206 | 0.11 | 0.315 | cs | 150 | 0.00403 | MV
NA2XS2Y 1x120 RM/25 6/10 kV | 340 | 0.253 | 0.113 | 0.28 | cs | 120 | 0.00403 | MV
NA2XS2Y 1x70 RM/25 6/10 kV | 280 | 0.443 | 0.123 | 0.217 | cs | 70 | 0.00403 | MV
N2XS(FL)2Y 1x120 RM/35 64/110 kV | 112 | 0.153 | 0.166 | 0.366 | cs | 120 | 0.00393 | HV
N2XS(FL)2Y 1x185 RM/35 64/110 kV | 125 | 0.099 | 0.156 | 0.457 | cs | 185 | 0.00393 | HV
N2XS(FL)2Y 1x240 RM/35 64/110 kV | 135 | 0.075 | 0.149 | 0.526 | cs | 240 | 0.00393 | HV
N2XS(FL)2Y 1x300 RM/35 64/110 kV | 144 | 0.06 | 0.144 | 0.588 | cs | 300 | 0.00393 | HV
15-AL1/3-ST1A 0.4 | 11 | 1.8769 | 0.35 | 0.105 | ol | 16 | 0.00403 | LV
24-AL1/4-ST1A 0.4 | 11.25 | 1.2012 | 0.335 | 0.14 | ol | 24 | 0.00403 | LV
48-AL1/8-ST1A 0.4 | 12.2 | 0.5939 | 0.3 | 0.21 | ol | 48 | 0.00403 | LV
94-AL1/15-ST1A 0.4 | 13.2 | 0.306 | 0.29 | 0.35 | ol | 94 | 0.00403 | LV
34-AL1/6-ST1A 10.0 | 9.7 | 0.8342 | 0.36 | 0.17 | ol | 34 | 0.00403 | MV
48-AL1/8-ST1A 10.0 | 10.1 | 0.5939 | 0.35 | 0.21 | ol | 48 | 0.00403 | MV
70-AL1/11-ST1A 10.0 | 10.4 | 0.4132 | 0.339 | 0.29 | ol | 70 | 0.00403 | MV
94-AL1/15-ST1A 10.0 | 10.75 | 0.306 | 0.33 | 0.35 | ol | 94 | 0.00403 | MV
122-AL1/20-ST1A 10.0 | 11.1 | 0.2376 | 0.323 | 0.41 | ol | 122 | 0.00403 | MV
149-AL1/24-ST1A 10.0 | 11.25 | 0.194 | 0.315 | 0.47 | ol | 149 | 0.00403 | MV
34-AL1/6-ST1A 20.0 | 9.15 | 0.8342 | 0.382 | 0.17 | ol | 34 | 0.00403 | MV
48-AL1/8-ST1A 20.0 | 9.5 | 0.5939 | 0.372 | 0.21 | ol | 48 | 0.00403 | MV
70-AL1/11-ST1A 20.0 | 9.7 | 0.4132 | 0.36 | 0.29 | ol | 70 | 0.00403 | MV
94-AL1/15-ST1A 20.0 | 10 | 0.306 | 0.35 | 0.35 | ol | 94 | 0.00403 | MV
122-AL1/20-ST1A 20.0 | 10.3 | 0.2376 | 0.344 | 0.41 | ol | 122 | 0.00403 | MV
149-AL1/24-ST1A 20.0 | 10.5 | 0.194 | 0.337 | 0.47 | ol | 149 | 0.00403 | MV
184-AL1/30-ST1A 20.0 | 10.75 | 0.1571 | 0.33 | 0.535 | ol | 184 | 0.00403 | MV
243-AL1/39-ST1A 20.0 | 11 | 0.1188 | 0.32 | 0.645 | ol | 243 | 0.00403 | MV
48-AL1/8-ST1A 110.0 | 8 | 0.5939 | 0.46 | 0.21 | ol | 48 | 0.00403 | HV
70-AL1/11-ST1A 110.0 | 8.4 | 0.4132 | 0.45 | 0.29 | ol | 70 | 0.00403 | HV
94-AL1/15-ST1A 110.0 | 8.65 | 0.306 | 0.44 | 0.35 | ol | 94 | 0.00403 | HV
122-AL1/20-ST1A 110.0 | 8.5 | 0.2376 | 0.43 | 0.41 | ol | 122 | 0.00403 | HV
149-AL1/24-ST1A 110.0 | 8.75 | 0.194 | 0.41 | 0.47 | ol | 149 | 0.00403 | HV
184-AL1/30-ST1A 110.0 | 8.8 | 0.1571 | 0.4 | 0.535 | ol | 184 | 0.00403 | HV
243-AL1/39-ST1A 110.0 | 9 | 0.1188 | 0.39 | 0.645 | ol | 243 | 0.00403 | HV
305-AL1/39-ST1A 110.0 | 9.2 | 0.0949 | 0.38 | 0.74 | ol | 305 | 0.00403 | HV
490-AL1/64-ST1A 110.0 | 9.75 | 0.059 | 0.37 | 0.96 | ol | 490 | 0.00403 | HV
679-AL1/86-ST1A 110.0 | 9.95 | 0.042 | 0.36 | 1.15 | ol | 679 | 0.00403 | HV
490-AL1/64-ST1A 220.0 | 10 | 0.059 | 0.285 | 0.96 | ol | 490 | 0.00403 | HV
679-AL1/86-ST1A 220.0 | 11.7 | 0.042 | 0.275 | 1.15 | ol | 679 | 0.00403 | HV
490-AL1/64-ST1A 380.0 | 11 | 0.059 | 0.253 | 0.96 | ol | 490 | 0.00403 | HV
679-AL1/86-ST1A 380.0 | 14.6 | 0.042 | 0.25 | 1.15 | ol | 679 | 0.00403 | HV

## trafo_std_types
| i0_percent | pfe_kw | vkr_percent | sn_mva | vn_lv_kv | vn_hv_kv | vk_percent | shift_degree | vector_group | tap_side | tap_neutral | tap_min | tap_max | tap_step_degree | tap_step_percent | tap_phase_shifter
160 MVA 380/110 kV | 0.06 | 60 | 0.25 | 160 | 110 | 380 | 12.2 | 0 | Yy0 | hv | 0 | -9 | 9 | 0 | 1.5 | FALSE
100 MVA 220/110 kV | 0.06 | 55 | 0.26 | 100 | 110 | 220 | 12 | 0 | Yy0 | hv | 0 | -9 | 9 | 0 | 1.5 | FALSE
63 MVA 110/20 kV | 0.04 | 22 | 0.32 | 63 | 20 | 110 | 18 | 150 | YNd5 | hv | 0 | -9 | 9 | 0 | 1.5 | FALSE
40 MVA 110/20 kV | 0.05 | 18 | 0.34 | 40 | 20 | 110 | 16.2 | 150 | YNd5 | hv | 0 | -9 | 9 | 0 | 1.5 | FALSE
25 MVA 110/20 kV | 0.07 | 14 | 0.41 | 25 | 20 | 110 | 12 | 150 | YNd5 | hv | 0 | -9 | 9 | 0 | 1.5 | FALSE
63 MVA 110/10 kV | 0.04 | 22 | 0.32 | 63 | 10 | 110 | 18 | 150 | YNd5 | hv | 0 | -9 | 9 | 0 | 1.5 | FALSE
40 MVA 110/10 kV | 0.05 | 18 | 0.34 | 40 | 10 | 110 | 16.2 | 150 | YNd5 | hv | 0 | -9 | 9 | 0 | 1.5 | FALSE
25 MVA 110/10 kV | 0.07 | 14 | 0.41 | 25 | 10 | 110 | 12 | 150 | YNd5 | hv | 0 | -9 | 9 | 0 | 1.5 | FALSE
0.25 MVA 20/0.4 kV | 0.32 | 0.8 | 1.44 | 0.25 | 0.4 | 20 | 6 | 150 | Yzn5 | hv | 0 | -2 | 2 | 0 | 2.5 | FALSE
0.4 MVA 20/0.4 kV | 0.3375 | 1.35 | 1.425 | 0.4 | 0.4 | 20 | 6 | 150 | Dyn5 | hv | 0 | -2 | 2 | 0 | 2.5 | FALSE
0.63 MVA 20/0.4 kV | 0.2619 | 1.65 | 1.206 | 0.63 | 0.4 | 20 | 6 | 150 | Dyn5 | hv | 0 | -2 | 2 | 0 | 2.5 | FALSE
0.25 MVA 10/0.4 kV | 0.24 | 0.6 | 1.2 | 0.25 | 0.4 | 10 | 4 | 150 | Dyn5 | hv | 0 | -2 | 2 | 0 | 2.5 | FALSE
0.4 MVA 10/0.4 kV | 0.2375 | 0.95 | 1.325 | 0.4 | 0.4 | 10 | 4 | 150 | Dyn5 | hv | 0 | -2 | 2 | 0 | 2.5 | FALSE
0.63 MVA 10/0.4 kV | 0.1873 | 1.18 | 1.0794 | 0.63 | 0.4 | 10 | 4 | 150 | Dyn5 | hv | 0 | -2 | 2 | 0 | 2.5 | FALSE

## trafo3w_std_types
| sn_hv_mva | sn_mv_mva | sn_lv_mva | vn_hv_kv | vn_mv_kv | vn_lv_kv | vk_hv_percent | vk_mv_percent | vk_lv_percent | vkr_hv_percent | vkr_mv_percent | vkr_lv_percent | pfe_kw | i0_percent | shift_mv_degree | shift_lv_degree | vector_group | tap_side | tap_neutral | tap_min | tap_max | tap_step_percent
63/25/38 MVA 110/20/10 kV | 63 | 25 | 38 | 110 | 20 | 10 | 10.4 | 10.4 | 10.4 | 0.28 | 0.32 | 0.35 | 35 | 0.89 | 0 | 0 | YN0yn0yn0 | hv | 0 | -10 | 10 | 1.2
63/25/38 MVA 110/10/10 kV | 63 | 25 | 38 | 110 | 10 | 10 | 10.4 | 10.4 | 10.4 | 0.28 | 0.32 | 0.35 | 35 | 0.89 | 0 | 0 | YN0yn0yn0 | hv | 0 | -10 | 10 | 1.2

## fuse_std_types
| fuse_type | i_rated_a | t_avg | t_min | t_total | x_avg | x_min | x_total
HV 100A | HV 100A | 100 | 0 | [10.0, 3.64, 0.854, 0.281, 0.1, 0.0531, 0.022, 0.01] | [10.0, 4.267, 1.21, 0.403, 0.1, 0.058, 0.022, 0.01] | 0 | [300.0, 350.0, 450.0, 550.0, 700.0, 850.0, 1200.0, 1752.0] | [600.0, 700.0, 900.0, 1150.0, 1665.0, 2000.0, 3000.0, 4313.0]
HV 10A | HV 10A | 10 | 0 | [10.0, 1675.0, 0.344, 0.156, 0.1, 0.0417, 0.0171, 0.01] | [10.0, 1.3, 0.3, 0.155, 0.1, 0.0555, 0.023, 0.01] | 0 | [30.0, 32.0, 35.0, 37.0, 39.0, 50.0, 70.0, 88.0] | [60.0, 70.0, 80.0, 87.0, 94.0, 110.0, 150.0, 216.0]
HV 125A | HV 125A | 125 | 0 | [10.0, 1.82, 0.344, 0.1, 0.0467, 0.0269, 0.01] | [10.0, 2.478, 0.426, 0.1, 0.0427, 0.0211, 0.01] | 0 | [375.0, 500.0, 700.0, 925.0, 1200.0, 1500.0, 2341.0] | [750.0, 1000.0, 1500.0, 2200.0, 3000.0, 4000.0, 5765.0]
HV 160A | HV 160A | 160 | 0 | [10.0, 4.15, 1.03, 0.198, 0.1, 0.051, 0.0172, 0.01] | [10.0, 2.3, 0.734, 0.274, 0.1, 0.046, 0.0177, 0.01] | 0 | [480.0, 550.0, 700.0, 1000.0, 1260.0, 1600.0, 2500.0, 3227.0] | [960.0, 1300.0, 1700.0, 2200.0, 2996.0, 4000.0, 6000.0, 7946.0]
HV 16A | HV 16A | 16 | 0 | [10.0, 0.352, 0.164, 0.1, 0.0649, 0.0342, 0.01] | [10.0, 2.34, 0.722, 0.181, 0.1, 0.055, 0.0296, 0.01] | 0 | [48.0, 60.0, 65.0, 71.0, 80.0, 100.0, 162.0] | [96.0, 110.0, 125.0, 150.0, 168.0, 200.0, 250.0, 398.0]
HV 200A | HV 200A | 200 | 0 | [10.0, 4.267, 1.21, 0.403, 0.1, 0.058, 0.022, 0.01] | [10.0, 3.73, 1.654, 0.328, 0.1, 0.0531, 0.019, 0.01] | 0 | [600.0, 700.0, 900.0, 1150.0, 1665.0, 2000.0, 3000.0, 4313.0] | [1200.0, 1500.0, 1800.0, 2700.0, 3960.0, 5000.0, 7500.0, 10620.0]
HV 20A | HV 20A | 20 | 0 | [10.0, 1.3, 0.3, 0.155, 0.1, 0.0555, 0.023, 0.01] | [10.0, 1.3, 0.161, 0.1, 0.0611, 0.0399, 0.0141, 0.01] | 0 | [60.0, 70.0, 80.0, 87.0, 94.0, 110.0, 150.0, 216.0] | [120.0, 150.0, 200.0, 223.0, 260.0, 300.0, 450.0, 532.0]
HV 25A | HV 25A | 25 | 0 | [10.0, 2.512, 0.833, 0.299, 0.1, 0.0372, 0.0223, 0.01] | [10.0, 3.125, 0.597, 0.198, 0.1, 0.0378, 0.022, 0.01] | 0 | [75.0, 82.0, 90.0, 100.0, 124.0, 170.0, 200.0, 289.0] | [150.0, 170.0, 210.0, 250.0, 294.0, 400.0, 500.0, 711.0]
HV 31.5A | HV 31.5A | 31.5 | 0 | [10.0, 2.34, 0.722, 0.181, 0.1, 0.055, 0.0296, 0.01] | [10.0, 2.84, 0.368, 0.164, 0.1, 0.0621, 0.0378, 0.0195, 0.01] | 0 | [95.0, 110.0, 125.0, 150.0, 165.0, 200.0, 250.0, 390.0] | [189.0, 220.0, 300.0, 350.0, 393.0, 450.0, 530.0, 700.0, 960.0]
HV 40A | HV 40A | 40 | 0 | [10.0, 1.3, 0.161, 0.1, 0.0611, 0.0399, 0.0141, 0.01] | [10.0, 2.05, 0.369, 0.198, 0.1, 0.051, 0.0298, 0.01] | 0 | [120.0, 150.0, 200.0, 223.0, 260.0, 300.0, 450.0, 532.0] | [240.0, 300.0, 400.0, 450.0, 530.0, 650.0, 800.0, 1311.0]
HV 50A | HV 50A | 50 | 0 | [10.0, 3.215, 0.597, 0.198, 0.1, 0.0378, 0.022, 0.01] | [10.0, 3.64, 0.854, 0.281, 0.1, 0.0531, 0.022, 0.01] | 0 | [150.0, 170.0, 210.0, 250.0, 294.0, 400.0, 500.0, 711.0] | [300.0, 350.0, 450.0, 550.0, 700.0, 850.0, 1200.0, 1752.0]
HV 6.3A | HV 6.3A | 6.3 | 0 | [10.0, 1.39, 0.344, 0.168, 0.1, 0.056, 0.0263, 0.01] | [10.0, 1.711, 0.516, 0.198, 0.1, 0.0634, 0.0303, 0.01] | 0 | [19.0, 19.5, 20.4, 20.8, 22.0, 25.0, 32.0, 48.0] | [38.0, 40.0, 43.0, 48.0, 53.0, 60.0, 75.0, 118.0]
HV 63A | HV 63A | 63 | 0 | [10.0, 2.84, 0.368, 0.164, 0.1, 0.0621, 0.0378, 0.0195, 0.01] | [10.0, 1.82, 0.344, 0.1, 0.0467, 0.0269, 0.01] | 0 | [189.0, 220.0, 300.0, 350.0, 393.0, 450.0, 530.0, 700.0, 961.0] | [378.0, 500.0, 700.0, 934.0, 1200.0, 1500.0, 2366.0]
HV 80A | HV 80A | 80 | 0 | [10.0, 2.05, 0.369, 0.198, 0.1, 0.051, 0.0298, 0.01] | [10.0, 4.15, 1.03, 0.198, 0.1, 0.051, 0.0172, 0.01] | 0 | [240.0, 300.0, 400.0, 450.0, 530.0, 650.0, 800.0, 1311.0] | [480.0, 550.0, 700.0, 1000.0, 1260.0, 1600.0, 2500.0, 3227.0]
Siemens NH-1-100 | Siemens NH-1-100 | 100 | [5400.0, 2000.0, 400.0, 20.0, 1.0, 0.2, 0.012, 0.004] | 0 | 0 | [150.0, 190.0, 250.0, 430.0, 900.0, 1250.0, 2700.0, 3600.0] | 0 | 0
Siemens NH-1-125 | Siemens NH-1-125 | 125 | [4800.0, 120.0, 7.0, 0.1, 0.004] | 0 | 0 | [180.0, 400.0, 740.0, 2000.0, 4250.0] | 0 | 0
Siemens NH-1-16 | Siemens NH-1-16 | 16 | [4000.0, 400.0, 2.0, 0.1, 0.04, 0.01] | 0 | 0 | [26.0, 35.0, 75.0, 150.0, 200.0, 300.0] | 0 | 0
Siemens NH-1-160 | Siemens NH-1-160 | 160 | [4800.0, 120.0, 7.0, 0.1, 0.004] | 0 | 0 | [210.0, 500.0, 900.0, 2300.0, 5000.0] | 0 | 0
Siemens NH-1-25 | Siemens NH-1-25 | 25 | [4000.0, 1000.0, 10.0, 0.2, 0.02, 0.01] | 0 | 0 | [40.0, 50.0, 100.0, 210.0, 400.0, 500.0] | 0 | 0
Siemens NH-1-50 | Siemens NH-1-50 | 50 | [4000.0, 40.0, 4.0, 1.0, 0.02, 0.01] | 0 | 0 | [86.0, 200.0, 300.0, 400.0, 1000.0, 1280.0] | 0 | 0
Siemens NH-1-63 | Siemens NH-1-63 | 63 | [4000.0, 100.0, 10.0, 2.0, 0.04, 0.01] | 0 | 0 | [100.0, 200.0, 300.0, 400.0, 1000.0, 1500.0] | 0 | 0
Siemens NH-1-80 | Siemens NH-1-80 | 80 | [4800.0, 120.0, 7.0, 0.1, 0.01] | 0 | 0 | [150.58, 250.0, 450.0, 1150.0, 2470.0] | 0 | 0
Siemens NH-2-1000 | Siemens NH-2-1000 | 1000 | [4800.0, 120.0, 7.0, 0.1, 0.004] | 0 | 0 | [1900.0, 3500.0, 8400.0, 24000.0, 52000.0] | 0 | 0
Siemens NH-2-200 | Siemens NH-2-200 | 200 | [4800.0, 120.0, 7.0, 0.1, 0.004] | 0 | 0 | [280.0, 650.0, 1200.0, 3000.0, 7000.0] | 0 | 0
Siemens NH-2-224 | Siemens NH-2-224 | 224 | [4800.0, 120.0, 7.0, 0.2, 0.04, 0.004] | 0 | 0 | [400.0, 750.0, 1453.0, 3025.0, 4315.0, 7600.0] | 0 | 0
Siemens NH-2-250 | Siemens NH-2-250 | 250 | [4800.0, 120.0, 7.0, 0.1, 0.004] | 0 | 0 | [450.0, 800.0, 1650.0, 4000.0, 8500.0] | 0 | 0
Siemens NH-2-315 | Siemens NH-2-315 | 315 | [4800.0, 120.0, 7.0, 0.1, 0.004] | 0 | 0 | [550.0, 920.0, 1900.0, 5000.0, 11000.0] | 0 | 0
Siemens NH-2-355 | Siemens NH-2-355 | 355 | [4800.0, 120.0, 6.0, 0.1, 0.004] | 0 | 0 | [650.0, 1116.27, 2350.0, 5840.0, 12790.0] | 0 | 0
Siemens NH-2-400 | Siemens NH-2-400 | 400 | [4800.0, 120.0, 7.0, 0.1, 0.004] | 0 | 0 | [720.0, 1350.0, 2800.0, 6500.0, 15000.0] | 0 | 0
Siemens NH-2-425 | Siemens NH-2-425 | 425 | [4800.0, 120.0, 7.0, 0.1, 0.004] | 0 | 0 | [850.0, 1500.0, 3050.0, 7500.0, 16500.0] | 0 | 0
Siemens NH-2-630 | Siemens NH-2-630 | 630 | [4800.0, 120.0, 7.0, 0.1, 0.004] | 0 | 0 | [1200.0, 2000.0, 4800.0, 12000.0, 26000.0] | 0 | 0

## res_bus
| vm_pu | va_degree | p_mw | q_mvar
0 | 1 | 0 | -0.34238 | -0.086548
1 | 0.99898 | -0.0195 | 0.0092482 | 0.0023178
2 | 0.99912 | -0.016675 | 0.046819 | 0.011734
3 | 0.99875 | -0.024033 | 0.01015 | 0.0025439
4 | 0.99718 | -0.05361 | 0.064246 | 0.016101
5 | 0.99793 | -0.039756 | 0.0071103 | 0.001782
6 | 0.99701 | -0.056877 | 0 | 0
7 | 0.99757 | -0.046644 | 0.010582 | 0.0026521
8 | 0.99658 | -0.065104 | 0 | 0
9 | 0.99065 | -0.17858 | 0 | 0
10 | 0.99757 | -0.046772 | 0.0062016 | 0.0015543
11 | 0.99618 | -0.072722 | 0 | 0
12 | 0.99244 | -0.14408 | 0.0073448 | 0.0018408
13 | 0.98887 | -0.21268 | 0 | 0
14 | 0.98866 | -0.21678 | 0.0061803 | 0.0015489
15 | 0.98699 | -0.24903 | 0.0047434 | 0.0011888
16 | 0.98454 | -0.29713 | 0.049566 | 0.012422
17 | 0.99652 | -0.06694 | 0 | 0
18 | 0.99641 | -0.069092 | 0 | 0
19 | 0.99647 | -0.06802 | 0.0062023 | 0.0015544
20 | 0.99691 | -0.05953 | 0 | 0
21 | 0.99617 | -0.073768 | 0.0048432 | 0.0012138
22 | 0.98615 | -0.26527 | 0.0031428 | 0.00078765
23 | 0.98046 | -0.37618 | 0.022556 | 0.0056531
24 | 0.9805 | -0.37551 | 0.04943 | 0.012388
25 | 0.98243 | -0.33775 | 0.0054213 | 0.0013587
26 | 0.98405 | -0.30611 | 0.018647 | 0.0046734
27 | 0.98466 | -0.29416 | 0.0053051 | 0.0013296
28 | 0.99998 | 149.9956 | 0 | 0

## res_line
| p_from_mw | q_from_mvar | p_to_mw | q_to_mvar | pl_mw | ql_mvar | i_from_ka | i_to_ka | i_ka | vm_from_pu | va_from_degree | vm_to_pu | va_to_degree | loading_percent
0 | 0.054446 | 0.013684 | -0.054395 | -0.013652 | 5.0638e-05 | 3.2139e-05 | 0.08103 | 0.08103 | 0.08103 | 1 | 0 | 0.99898 | -0.0195 | 22.2611
1 | 0.28628 | 0.072863 | -0.28605 | -0.072717 | 0.00022994 | 0.00014676 | 0.42639 | 0.42639 | 0.42639 | 1 | 0 | 0.99912 | -0.016675 | 39.0465
2 | 0.045147 | 0.011334 | -0.045137 | -0.011328 | 9.7604e-06 | 6.1713e-06 | 0.067255 | 0.067255 | 0.067255 | 0.99898 | -0.0195 | 0.99875 | -0.024033 | 18.4766
3 | 0.23923 | 0.060983 | -0.23881 | -0.060711 | 0.00042567 | 0.00027138 | 0.35666 | 0.35666 | 0.35666 | 0.99912 | -0.016675 | 0.99718 | -0.05361 | 32.6612
4 | 0.034987 | 0.0087843 | -0.034961 | -0.0087678 | 2.6221e-05 | 1.6445e-05 | 0.052132 | 0.052132 | 0.052132 | 0.99875 | -0.024033 | 0.99793 | -0.039756 | 14.3221
5 | 0.17456 | 0.04461 | -0.17454 | -0.044592 | 2.7577e-05 | 1.7593e-05 | 0.26079 | 0.26079 | 0.26079 | 0.99718 | -0.05361 | 0.99701 | -0.056877 | 35.8231
6 | 0.027851 | 0.0069858 | -0.027842 | -0.0069801 | 9.1417e-06 | 5.6661e-06 | 0.04153 | 0.04153 | 0.04153 | 0.99793 | -0.039756 | 0.99757 | -0.046644 | 11.4094
7 | 0.1244 | 0.031806 | -0.12435 | -0.031774 | 4.9495e-05 | 3.1627e-05 | 0.18588 | 0.18588 | 0.18588 | 0.99701 | -0.056877 | 0.99658 | -0.065104 | 51.0662
8 | 0.05014 | 0.012786 | -0.049847 | -0.012601 | 0.00029277 | 0.00018557 | 0.074911 | 0.074912 | 0.074912 | 0.99701 | -0.056877 | 0.99065 | -0.17858 | 20.5801
9 | 0.01726 | 0.0043281 | -0.01726 | -0.004328 | 1.0474e-07 | 6.1533e-08 | 0.025746 | 0.025746 | 0.025746 | 0.99757 | -0.046644 | 0.99757 | -0.046772 | 7.0731
10 | 0.12435 | 0.031774 | -0.1243 | -0.031745 | 4.579e-05 | 2.9259e-05 | 0.18588 | 0.18588 | 0.18588 | 0.99658 | -0.065104 | 0.99618 | -0.072722 | 51.0662
11 | 0.049847 | 0.012601 | -0.049566 | -0.012422 | 0.00028164 | 0.00017854 | 0.074912 | 0.074912 | 0.074912 | 0.99065 | -0.17858 | 0.98454 | -0.29713 | 20.5803
12 | 0.011058 | 0.0027737 | -0.011051 | -0.0027703 | 6.7214e-06 | 3.4423e-06 | 0.016495 | 0.016496 | 0.016496 | 0.99757 | -0.046772 | 0.99691 | -0.05953 | 4.5318
13 | 0.1243 | 0.031745 | -0.12387 | -0.031472 | 0.00042715 | 0.00027295 | 0.18588 | 0.18588 | 0.18588 | 0.99618 | -0.072722 | 0.99244 | -0.14408 | 51.0662
14 | 0.11653 | 0.029631 | -0.11614 | -0.029386 | 0.00038375 | 0.00024517 | 0.17487 | 0.17487 | 0.17487 | 0.99244 | -0.14408 | 0.98887 | -0.21268 | 48.0409
15 | 0.0061815 | 0.0015492 | -0.0061803 | -0.0015489 | 1.2056e-06 | 2.95e-07 | 0.0093018 | 0.0093019 | 0.0093019 | 0.98887 | -0.21268 | 0.98866 | -0.21678 | 2.5555
16 | 0.10996 | 0.027837 | -0.10977 | -0.027715 | 0.00019148 | 0.00012231 | 0.16557 | 0.16557 | 0.16557 | 0.98887 | -0.21268 | 0.98699 | -0.24903 | 45.4855
17 | 0.10503 | 0.026526 | -0.10495 | -0.026474 | 8.1677e-05 | 5.2162e-05 | 0.15842 | 0.15842 | 0.15842 | 0.98699 | -0.24903 | 0.98615 | -0.26527 | 43.5208
18 | 0.0048448 | 0.0012138 | -0.0048443 | -0.0012138 | 4.9643e-07 | -1.1808e-08 | 0.0072341 | 0.0072342 | 0.0072342 | 0.99652 | -0.06694 | 0.99641 | -0.069092 | 1.9874
19 | 0.0062026 | 0.0015545 | -0.0062023 | -0.0015544 | 3.1918e-07 | 7.5015e-08 | 0.0092619 | 0.0092619 | 0.0092619 | 0.99652 | -0.06694 | 0.99647 | -0.06802 | 2.5445
20 | -0.011047 | -0.0027683 | 0.011051 | 0.0027703 | 3.901e-06 | 1.9984e-06 | 0.016496 | 0.016496 | 0.016496 | 0.99652 | -0.06694 | 0.99691 | -0.05953 | 4.5319
21 | 0.0048443 | 0.0012138 | -0.0048432 | -0.0012138 | 1.0791e-06 | -2.5375e-08 | 0.0072342 | 0.0072345 | 0.0072345 | 0.99641 | -0.069092 | 0.99617 | -0.073768 | 1.9875
22 | 0.1018 | 0.025686 | -0.10166 | -0.025596 | 0.00014062 | 8.9797e-05 | 0.15367 | 0.15367 | 0.15367 | 0.98615 | -0.26527 | 0.98466 | -0.29416 | 42.2181
23 | -0.022556 | -0.0056531 | 0.022557 | 0.0056536 | 7.2177e-07 | 4.4122e-07 | 0.034233 | 0.034233 | 0.034233 | 0.98046 | -0.37618 | 0.9805 | -0.37551 | 9.4046
24 | -0.071987 | -0.018042 | 0.072117 | 0.018125 | 0.00012973 | 8.2662e-05 | 0.10925 | 0.10925 | 0.10925 | 0.9805 | -0.37551 | 0.98243 | -0.33775 | 30.0134
25 | -0.077538 | -0.019483 | 0.077655 | 0.019558 | 0.00011731 | 7.4789e-05 | 0.11746 | 0.11746 | 0.11746 | 0.98243 | -0.33775 | 0.98405 | -0.30611 | 32.2692
26 | -0.096302 | -0.024231 | 0.096358 | 0.024267 | 5.5036e-05 | 3.5135e-05 | 0.14566 | 0.14566 | 0.14566 | 0.98405 | -0.30611 | 0.98466 | -0.29416 | 40.0156

## res_trafo
| p_hv_mw | q_hv_mvar | p_lv_mw | q_lv_mvar | pl_mw | ql_mvar | i_hv_ka | i_lv_ka | vm_hv_pu | va_hv_degree | vm_lv_pu | va_lv_degree | loading_percent
0 | -1.2729e-15 | -1.3162e-15 | 0.00165 | 1.2699e-07 | 0.00165 | 1.2699e-07 | 5.2857e-17 | 0.0023815 | 0.99998 | 149.9956 | 1 | 0 | 0.2619

## res_ext_grid
| p_mw | q_mvar
0 | 0.3853 | 0.097304

## res_load
| p_mw | q_mvar
0 | 0.042918 | 0.010756
1 | 0.0092482 | 0.0023178
2 | 0.046819 | 0.011734
3 | 0.01015 | 0.0025439
4 | 0.064246 | 0.016101
5 | 0.0071103 | 0.001782
6 | 0.010582 | 0.0026521
7 | 0.0062016 | 0.0015543
8 | 0.0073448 | 0.0018408
9 | 0.0061803 | 0.0015489
10 | 0.0047434 | 0.0011888
11 | 0.049566 | 0.012422
12 | 0.0062023 | 0.0015544
13 | 0.0048432 | 0.0012138
14 | 0.0031428 | 0.00078765
15 | 0.022556 | 0.0056531
16 | 0.04943 | 0.012388
17 | 0.0054213 | 0.0013587
18 | 0.018647 | 0.0046734
19 | 0.0053051 | 0.0013296

## dtypes
| element | column | dtype
0 | bus | name | object
1 | bus | vn_kv | float64
2 | bus | type | object
3 | bus | zone | object
4 | bus | in_service | bool
5 | load | name | object
6 | load | bus | uint32
7 | load | p_mw | float64
8 | load | q_mvar | float64
9 | load | const_z_percent | float64
10 | load | const_i_percent | float64
11 | load | sn_mva | float64
12 | load | scaling | float64
13 | load | in_service | bool
14 | load | type | object
15 | ext_grid | name | object
16 | ext_grid | bus | uint32
17 | ext_grid | vm_pu | float64
18 | ext_grid | va_degree | float64
19 | ext_grid | slack_weight | float64
20 | ext_grid | in_service | bool
21 | line | name | object
22 | line | std_type | object
23 | line | from_bus | uint32
24 | line | to_bus | uint32
25 | line | length_km | float64
26 | line | r_ohm_per_km | float64
27 | line | x_ohm_per_km | float64
28 | line | c_nf_per_km | float64
29 | line | g_us_per_km | float64
30 | line | max_i_ka | float64
31 | line | df | float64
32 | line | parallel | uint32
33 | line | type | object
34 | line | in_service | bool
35 | trafo | name | object
36 | trafo | std_type | object
37 | trafo | hv_bus | uint32
38 | trafo | lv_bus | uint32
39 | trafo | sn_mva | float64
40 | trafo | vn_hv_kv | float64
41 | trafo | vn_lv_kv | float64
42 | trafo | vk_percent | float64
43 | trafo | vkr_percent | float64
44 | trafo | pfe_kw | float64
45 | trafo | i0_percent | float64
46 | trafo | shift_degree | float64
47 | trafo | tap_side | object
48 | trafo | tap_neutral | int32
49 | trafo | tap_min | int32
50 | trafo | tap_max | int32
51 | trafo | tap_step_percent | float64
52 | trafo | tap_step_degree | float64
53 | trafo | tap_pos | int32
54 | trafo | tap_phase_shifter | bool
55 | trafo | parallel | uint32
56 | trafo | df | float64
57 | trafo | in_service | bool
58 | line_geodata | coords | object
59 | bus_geodata | x | float64
60 | bus_geodata | y | float64
61 | bus_geodata | coords | object
62 | res_bus | vm_pu | float64
63 | res_bus | va_degree | float64
64 | res_bus | p_mw | float64
65 | res_bus | q_mvar | float64
66 | res_line | p_from_mw | float64
67 | res_line | q_from_mvar | float64
68 | res_line | p_to_mw | float64
69 | res_line | q_to_mvar | float64
70 | res_line | pl_mw | float64
71 | res_line | ql_mvar | float64
72 | res_line | i_from_ka | float64
73 | res_line | i_to_ka | float64
74 | res_line | i_ka | float64
75 | res_line | vm_from_pu | float64
76 | res_line | va_from_degree | float64
77 | res_line | vm_to_pu | float64
78 | res_line | va_to_degree | float64
79 | res_line | loading_percent | float64
80 | res_trafo | p_hv_mw | float64
81 | res_trafo | q_hv_mvar | float64
82 | res_trafo | p_lv_mw | float64
83 | res_trafo | q_lv_mvar | float64
84 | res_trafo | pl_mw | float64
85 | res_trafo | ql_mvar | float64
86 | res_trafo | i_hv_ka | float64
87 | res_trafo | i_lv_ka | float64
88 | res_trafo | vm_hv_pu | float64
89 | res_trafo | va_hv_degree | float64
90 | res_trafo | vm_lv_pu | float64
91 | res_trafo | va_lv_degree | float64
92 | res_trafo | loading_percent | float64
93 | res_ext_grid | p_mw | float64
94 | res_ext_grid | q_mvar | float64
95 | res_load | p_mw | float64
96 | res_load | q_mvar | float64

## parameters
| version | format_version | converged | OPF_converged | name | f_hz | sn_mva
0 | 2.14.6 | 2.14.0 | TRUE | FALSE |  | 50 | 1