## bus
| name | vn_kv | type | zone | in_service
0 | bus_LV_1061-230_0_4_node_0 | 0.4 | n |  | TRUE
1 | bus_LV_1061-230_0_4_node_1 | 0.4 | n |  | TRUE
2 | bus_LV_1061-230_0_4_node_2 | 0.4 | n |  | TRUE
3 | bus_LV_1061-230_0_4_node_3 | 0.4 | n |  | TRUE
4 | bus_LV_1061-230_0_4_node_4 | 0.4 | n |  | TRUE
5 | bus_LV_1061-230_0_4_node_31 | 0.4 | n |  | TRUE
6 | bus_LV_1061-230_0_4_node_36 | 0.4 | n |  | TRUE
7 | bus_LV_1061-230_0_4_node_28 | 0.4 | n |  | TRUE
8 | bus_LV_1061-230_0_4_node_32 | 0.4 | n |  | TRUE
9 | bus_LV_1061-230_0_4_node_20 | 0.4 | n |  | TRUE
10 | bus_LV_1061-230_0_4_node_25 | 0.4 | n |  | TRUE
11 | bus_LV_1061-230_0_4_node_48 | 0.4 | n |  | TRUE
12 | bus_LV_1061-230_0_4_node_9 | 0.4 | n |  | TRUE
13 | bus_LV_1061-230_0_4_node_94 | 0.4 | n |  | TRUE
14 | bus_LV_1061-230_0_4_node_17 | 0.4 | n |  | TRUE
15 | bus_LV_1061-230_0_4_node_52 | 0.4 | n |  | TRUE
16 | bus_LV_1061-230_0_4_node_12 | 0.4 | n |  | TRUE
17 | bus_LV_1061-230_0_4_node_16 | 0.4 | n |  | TRUE
18 | bus_LV_1061-230_0_4_node_86 | 0.4 | n |  | TRUE
19 | bus_LV_1061-230_0_4_node_24 | 0.4 | n |  | TRUE
20 | bus_LV_1061-230_0_4_node_90 | 0.4 | n |  | TRUE
21 | bus_LV_1061-230_0_4_node_15 | 0.4 | n |  | TRUE
22 | bus_LV_1061-230_0_4_node_18 | 0.4 | n |  | TRUE
23 | bus_LV_1061-230_0_4_node_22 | 0.4 | n |  | TRUE
24 | bus_LV_1061-230_0_4_node_83 | 0.4 | n |  | TRUE
25 | bus_LV_1061-230_0_4_node_87 | 0.4 | n |  | TRUE
26 | bus_LV_1061-230_0_4_node_19 | 0.4 | n |  | TRUE
27 | bus_LV_1061-230_0_4_node_44 | 0.4 | n |  | TRUE
28 | bus_LV_1061-230_0_4_node_41 | 0.4 | n |  | TRUE
29 | bus_LV_1061-230_0_4_node_13 | 0.4 | n |  | TRUE
30 | bus_LV_1061-230_0_4_node_93 | 0.4 | n |  | TRUE
31 | bus_LV_1061-230_0_4_node_55 | 0.4 | n |  | TRUE
32 | bus_LV_1061-230_0_4_node_26 | 0.4 | n |  | TRUE
33 | bus_LV_1061-230_0_4_node_47 | 0.4 | n |  | TRUE
34 | bus_LV_1061-230_0_4_node_88 | 0.4 | n |  | TRUE
35 | bus_LV_1061-230_0_4_node_33 | 0.4 | n |  | TRUE
36 | bus_LV_1061-230_0_4_node_82 | 0.4 | n |  | TRUE
37 | bus_LV_1061-230_0_4_node_81 | 0.4 | n |  | TRUE
38 | bus_LV_1061-230_0_4_node_7 | 0.4 | n |  | TRUE
39 | bus_LV_1061-230_0_4_node_10 | 0.4 | n |  | TRUE
40 | bus_LV_1061-230_0_4_node_5 | 0.4 | n |  | TRUE
41 | bus_LV_1061-230_0_4_node_37 | 0.4 | n |  | TRUE
42 | bus_LV_1061-230_0_4_node_34 | 0.4 | n |  | TRUE
43 | bus_LV_1061-230_0_4_node_40 | 0.4 | n |  | TRUE
44 | bus_LV_1061-230_0_4_node_8 | 0.4 | n |  | TRUE
45 | bus_LV_1061-230_0_4_node_6 | 0.4 | n |  | TRUE
46 | bus_LV_1061-230_0_4_node_39 | 0.4 | n |  | TRUE
47 | bus_LV_1061-230_0_4_node_38 | 0.4 | n |  | TRUE
48 | bus_LV_1061-230_0_4_node_35 | 0.4 | n |  | TRUE
49 | bus_LV_1061-230_0_4_node_60 | 0.4 | n |  | TRUE
50 | bus_LV_1061-230_0_4_node_54 | 0.4 | n |  | TRUE
51 | bus_LV_1061-230_0_4_node_56 | 0.4 | n |  | TRUE
52 | bus_LV_1061-230_0_4_node_53 | 0.4 | n |  | TRUE
53 | bus_LV_1061-230_0_4_node_85 | 0.4 | n |  | TRUE
54 | bus_LV_1061-230_0_4_node_50 | 0.4 | n |  | TRUE
55 | bus_LV_1061-230_0_4_node_84 | 0.4 | n |  | TRUE
56 | bus_LV_1061-230_0_4_node_42 | 0.4 | n |  | TRUE
57 | bus_LV_1061-230_0_4_node_80 | 0.4 | n |  | TRUE
58 | bus_LV_1061-230_0_4_node_79 | 0.4 | n |  | TRUE
59 | bus_LV_1061-230_0_4_node_91 | 0.4 | n |  | TRUE
60 | bus_LV_1061-230_0_4_node_46 | 0.4 | n |  | TRUE
61 | bus_LV_1061-230_0_4_node_89 | 0.4 | n |  | TRUE
62 | bus_LV_1061-230_0_4_node_95 | 0.4 | n |  | TRUE
63 | bus_LV_1061-230_0_4_node_45 | 0.4 | n |  | TRUE
64 | bus_LV_1061-230_0_4_node_43 | 0.4 | n |  | TRUE
65 | bus_LV_1061-230_0_4_node_57 | 0.4 | n |  | TRUE
66 | bus_LV_1061-230_0_4_node_58 | 0.4 | n |  | TRUE
67 | bus_LV_1061-230_0_4_node_69 | 0.4 | n |  | TRUE
68 | bus_LV_1061-230_0_4_node_49 | 0.4 | n |  | TRUE
69 | bus_LV_1061-230_0_4_node_51 | 0.4 | n |  | TRUE
70 | bus_LV_1061-230_0_4_node_61 | 0.4 | n |  | TRUE
71 | bus_LV_1061-230_0_4_node_63 | 0.4 | n |  | TRUE
72 | bus_LV_1061-230_0_4_node_92 | 0.4 | n |  | TRUE
73 | bus_LV_1061-230_0_4_node_59 | 0.4 | n |  | TRUE
74 | bus_LV_1061-230_0_4_node_62 | 0.4 | n |  | TRUE
75 | bus_LV_1061-230_0_4_node_66 | 0.4 | n |  | TRUE
76 | bus_LV_1061-230_0_4_node_72 | 0.4 | n |  | TRUE
77 | bus_LV_1061-230_0_4_node_67 | 0.4 | n |  | TRUE
78 | bus_LV_1061-230_0_4_node_64 | 0.4 | n |  | TRUE
79 | bus_LV_1061-230_0_4_node_70 | 0.4 | n |  | TRUE
80 | bus_LV_1061-230_0_4_node_65 | 0.4 | n |  | TRUE
81 | bus_LV_1061-230_0_4_node_68 | 0.4 | n |  | TRUE
82 | bus_LV_1061-230_0_4_node_71 | 0.4 | n |  | TRUE
83 | bus_LV_1061-230_0_4_node_73 | 0.4 | n |  | TRUE
84 | bus_LV_1061-230_0_4_node_78 | 0.4 | n |  | TRUE
85 | bus_LV_1061-230_0_4_node_76 | 0.4 | n |  | TRUE
86 | bus_LV_1061-230_0_4_node_74 | 0.4 | n |  | TRUE
87 | bus_LV_1061-230_0_4_node_75 | 0.4 | n |  | TRUE
88 | bus_LV_1061-230_0_4_node_77 | 0.4 | n |  | TRUE
89 | bus_MV_213_0_node_82 | 20 | n |  | TRUE

## load
| name | bus | p_mw | q_mvar | const_z_percent | const_i_percent | sn_mva | scaling | in_service | type
0 | LV_1061-230_0_4_load_0 | 0 | 0.012077 | 0.0030268 | 0 | 0 |  | 1 | TRUE | wye
1 | LV_1061-230_0_4_load_1 | 1 | 0.010958 | 0.0027463 | 0 | 0 |  | 1 | TRUE | wye
2 | LV_1061-230_0_4_load_2 | 2 | 0.0074017 | 0.001855 | 0 | 0 |  | 1 | TRUE | wye
3 | LV_1061-230_0_4_load_36 | 6 | 0.011667 | 0.002924 | 0 | 0 |  | 1 | TRUE | wye
4 | LV_1061-230_0_4_load_32 | 8 | 0.011078 | 0.0027763 | 0 | 0 |  | 1 | TRUE | wye
5 | LV_1061-230_0_4_load_48 | 11 | 0.0036172 | 0.00090656 | 0 | 0 |  | 1 | TRUE | wye
6 | LV_1061-230_0_4_load_94 | 13 | 0.0051933 | 0.0013016 | 0 | 0 |  | 1 | TRUE | wye
7 | LV_1061-230_0_4_load_52 | 15 | 0.0091232 | 0.0022865 | 0 | 0 |  | 1 | TRUE | wye
8 | LV_1061-230_0_4_load_86 | 18 | 0.011826 | 0.002964 | 0 | 0 |  | 1 | TRUE | wye
9 | LV_1061-230_0_4_load_90 | 20 | 0.012798 | 0.0032074 | 0 | 0 |  | 1 | TRUE | wye
10 | LV_1061-230_0_4_load_83 | 24 | 0.0075789 | 0.0018994 | 0 | 0 |  | 1 | TRUE | wye
11 | LV_1061-230_0_4_load_87 | 25 | 0.0046686 | 0.0011701 | 0 | 0 |  | 1 | TRUE | wye
12 | LV_1061-230_0_4_load_44 | 27 | 0.0089245 | 0.0022367 | 0 | 0 |  | 1 | TRUE | wye
13 | LV_1061-230_0_4_load_41 | 28 | 0.0062765 | 0.001573 | 0 | 0 |  | 1 | TRUE | wye
14 | LV_1061-230_0_4_load_93 | 30 | 0.0076216 | 0.0019102 | 0 | 0 |  | 1 | TRUE | wye
15 | LV_1061-230_0_4_load_88 | 34 | 0.014411 | 0.0036117 | 0 | 0 |  | 1 | TRUE | wye
16 | LV_1061-230_0_4_load_82 | 36 | 0.0089544 | 0.0022442 | 0 | 0 |  | 1 | TRUE | wye
17 | LV_1061-230_0_4_load_81 | 37 | 0.019348 | 0.0048491 | 0 | 0 |  | 1 | TRUE | wye
18 | LV_1061-230_0_4_load_5 | 40 | 0.0051638 | 0.0012942 | 0 | 0 |  | 1 | TRUE | wye
19 | LV_1061-230_0_4_load_37 | 41 | 0.0023712 | 0.00059428 | 0 | 0 |  | 1 | TRUE | wye
20 | LV_1061-230_0_4_load_34 | 42 | 0.010831 | 0.0027146 | 0 | 0 |  | 1 | TRUE | wye
21 | LV_1061-230_0_4_load_8 | 44 | 0.0077611 | 0.0019451 | 0 | 0 |  | 1 | TRUE | wye
22 | LV_1061-230_0_4_load_6 | 45 | 0.0086955 | 0.0021793 | 0 | 0 |  | 1 | TRUE | wye
23 | LV_1061-230_0_4_load_39 | 46 | 0.010305 | 0.0025828 | 0 | 0 |  | 1 | TRUE | wye
24 | LV_1061-230_0_4_load_38 | 47 | 0.0057801 | 0.0014486 | 0 | 0 |  | 1 | TRUE | wye
25 | LV_1061-230_0_4_load_35 | 48 | 0.010638 | 0.0026662 | 0 | 0 |  | 1 | TRUE | wye
26 | LV_1061-230_0_4_load_60 | 49 | 0.0092922 | 0.0023288 | 0 | 0 |  | 1 | TRUE | wye
27 | LV_1061-230_0_4_load_53 | 52 | 0.0057286 | 0.0014357 | 0 | 0 |  | 1 | TRUE | wye
28 | LV_1061-230_0_4_load_85 | 53 | 0.0090415 | 0.002266 | 0 | 0 |  | 1 | TRUE | wye
29 | LV_1061-230_0_4_load_50 | 54 | 0.0049962 | 0.0012522 | 0 | 0 |  | 1 | TRUE | wye
30 | LV_1061-230_0_4_load_84 | 55 | 0.008307 | 0.0020819 | 0 | 0 |  | 1 | TRUE | wye
31 | LV_1061-230_0_4_load_42 | 56 | 0.0026687 | 0.00066884 | 0 | 0 |  | 1 | TRUE | wye
32 | LV_1061-230_0_4_load_80 | 57 | 0.0064714 | 0.0016219 | 0 | 0 |  | 1 | TRUE | wye
33 | LV_1061-230_0_4_load_79 | 58 | 0.0093594 | 0.0023457 | 0 | 0 |  | 1 | TRUE | wye
34 | LV_1061-230_0_4_load_91 | 59 | 0.0083211 | 0.0020855 | 0 | 0 |  | 1 | TRUE | wye
35 | LV_1061-230_0_4_load_46 | 60 | 0.0084692 | 0.0021226 | 0 | 0 |  | 1 | TRUE | wye
36 | LV_1061-230_0_4_load_89 | 61 | 0.0072803 | 0.0018246 | 0 | 0 |  | 1 | TRUE | wye
37 | LV_1061-230_0_4_load_95 | 62 | 0.0091495 | 0.0022931 | 0 | 0 |  | 1 | TRUE | wye
38 | LV_1061-230_0_4_load_45 | 63 | 0.0017475 | 0.00043797 | 0 | 0 |  | 1 | TRUE | wye
39 | LV_1061-230_0_4_load_43 | 64 | 0.003017 | 0.00075613 | 0 | 0 |  | 1 | TRUE | wye
40 | LV_1061-230_0_4_load_57 | 65 | 0.011249 | 0.0028194 | 0 | 0 |  | 1 | TRUE | wye
41 | LV_1061-230_0_4_load_58 | 66 | 0.0098456 | 0.0024675 | 0 | 0 |  | 1 | TRUE | wye
42 | LV_1061-230_0_4_load_69 | 67 | 0.0033559 | 0.00084106 | 0 | 0 |  | 1 | TRUE | wye
43 | LV_1061-230_0_4_load_49 | 68 | 0.011464 | 0.002873 | 0 | 0 |  | 1 | TRUE | wye
44 | LV_1061-230_0_4_load_61 | 70 | 0.02123 | 0.0053208 | 0 | 0 |  | 1 | TRUE | wye
45 | LV_1061-230_0_4_load_63 | 71 | 0.01841 | 0.0046139 | 0 | 0 |  | 1 | TRUE | wye
46 | LV_1061-230_0_4_load_92 | 72 | 0.077486 | 0.01942 | 0 | 0 |  | 1 | TRUE | wye
47 | LV_1061-230_0_4_load_72 | 76 | 0.0074089 | 0.0018568 | 0 | 0 |  | 1 | TRUE | wye
48 | LV_1061-230_0_4_load_67 | 77 | 0.0086552 | 0.0021692 | 0 | 0 |  | 1 | TRUE | wye
49 | LV_1061-230_0_4_load_64 | 78 | 0.0061522 | 0.0015419 | 0 | 0 |  | 1 | TRUE | wye
50 | LV_1061-230_0_4_load_70 | 79 | 0.00546 | 0.0013684 | 0 | 0 |  | 1 | TRUE | wye
51 | LV_1061-230_0_4_load_65 | 80 | 0.013813 | 0.0034619 | 0 | 0 |  | 1 | TRUE | wye
52 | LV_1061-230_0_4_load_71 | 82 | 0.0023178 | 0.0005809 | 0 | 0 |  | 1 | TRUE | wye
53 | LV_1061-230_0_4_load_73 | 83 | 0.0023178 | 0.0005809 | 0 | 0 |  | 1 | TRUE | wye
54 | LV_1061-230_0_4_load_78 | 84 | 0.0023178 | 0.0005809 | 0 | 0 |  | 1 | TRUE | wye
55 | LV_1061-230_0_4_load_76 | 85 | 0.0009223 | 0.00023115 | 0 | 0 |  | 1 | TRUE | wye
56 | LV_1061-230_0_4_load_74 | 86 | 0.004383 | 0.0010985 | 0 | 0 |  | 1 | TRUE | wye
57 | LV_1061-230_0_4_load_75 | 87 | 0.0081356 | 0.002039 | 0 | 0 |  | 1 | TRUE | wye
58 | LV_1061-230_0_4_load_77 | 88 | 0.0093711 | 0.0023486 | 0 | 0 |  | 1 | TRUE | wye

## ext_grid
| name | bus | vm_pu | va_degree | slack_weight | in_service
0 |  | 49 | 1 | 0 | 1 | TRUE

## line
| name | std_type | from_bus | to_bus | length_km | r_ohm_per_km | x_ohm_per_km | c_nf_per_km | g_us_per_km | max_i_ka | df | parallel | type | in_service
0 | LV_1061-230_0_4_line_0 |  | 0 | 1 | 0.034208 | 0.125 | 0.08 | 261 | 0 | 0.364 | 1 | 2 | cs | TRUE
1 | LV_1061-230_0_4_line_1 |  | 0 | 2 | 0.032939 | 0.125 | 0.08 | 261 | 0 | 0.364 | 1 | 1 | cs | TRUE
2 | LV_1061-230_0_4_line_2 |  | 1 | 3 | 0.020139 | 0.125 | 0.08 | 261 | 0 | 0.364 | 1 | 4 | cs | TRUE
3 | LV_1061-230_0_4_line_3 |  | 2 | 4 | 0.029924 | 0.125 | 0.08 | 261 | 0 | 0.364 | 1 | 1 | cs | TRUE
4 | LV_1061-230_0_4_line_4 |  | 3 | 5 | 0.004005 | 0.125 | 0.08 | 261 | 0 | 0.364 | 1 | 4 | cs | TRUE
5 | LV_1061-230_0_4_line_5 |  | 3 | 6 | 0.016795 | 0.125 | 0.08 | 261 | 0 | 0.364 | 1 | 1 | cs | TRUE
6 | LV_1061-230_0_4_line_6 |  | 4 | 7 | 0.00928 | 0.125 | 0.08 | 261 | 0 | 0.364 | 1 | 1 | cs | TRUE
7 | LV_1061-230_0_4_line_7 |  | 4 | 8 | 0.0046664 | 0.125 | 0.08 | 261 | 0 | 0.364 | 1 | 1 | cs | TRUE
8 | LV_1061-230_0_4_line_8 |  | 5 | 43 | 0.049266 | 0.125 | 0.08 | 261 | 0 | 0.364 | 1 | 1 | cs | TRUE
9 | LV_1061-230_0_4_line_9 |  | 5 | 44 | 0.028331 | 0.125 | 0.08 | 261 | 0 | 0.364 | 1 | 4 | cs | TRUE
10 | LV_1061-230_0_4_line_10 |  | 7 | 26 | 0.037372 | 0.125 | 0.08 | 261 | 0 | 0.364 | 1 | 1 | cs | TRUE
11 | LV_1061-230_0_4_line_11 |  | 9 | 10 | 0.012033 | 0.125 | 0.08 | 261 | 0 | 0.364 | 1 | 4 | cs | TRUE
12 | LV_1061-230_0_4_line_12 |  | 9 | 11 | 0.029354 | 0.125 | 0.08 | 261 | 0 | 0.364 | 1 | 1 | cs | TRUE
13 | LV_1061-230_0_4_line_13 |  | 9 | 12 | 0.038778 | 0.125 | 0.08 | 261 | 0 | 0.364 | 1 | 4 | cs | TRUE
14 | LV_1061-230_0_4_line_14 |  | 10 | 13 | 0.015354 | 0.125 | 0.08 | 261 | 0 | 0.364 | 1 | 1 | cs | TRUE
15 | LV_1061-230_0_4_line_15 |  | 10 | 14 | 0.02938 | 0.125 | 0.08 | 261 | 0 | 0.364 | 1 | 4 | cs | TRUE
16 | LV_1061-230_0_4_line_16 |  | 12 | 41 | 0.013718 | 0.125 | 0.08 | 261 | 0 | 0.364 | 1 | 1 | cs | TRUE
17 | LV_1061-230_0_4_line_17 |  | 12 | 42 | 0.017682 | 0.125 | 0.08 | 261 | 0 | 0.364 | 1 | 1 | cs | TRUE
18 | LV_1061-230_0_4_line_18 |  | 12 | 38 | 0.003788 | 0.125 | 0.08 | 261 | 0 | 0.364 | 1 | 4 | cs | TRUE
19 | LV_1061-230_0_4_line_19 |  | 14 | 15 | 0.01653 | 0.125 | 0.08 | 261 | 0 | 0.364 | 1 | 4 | cs | TRUE
20 | LV_1061-230_0_4_line_20 |  | 14 | 16 | 0.035226 | 0.125 | 0.08 | 261 | 0 | 0.364 | 1 | 1 | cs | TRUE
21 | LV_1061-230_0_4_line_21 |  | 15 | 54 | 0.0040423 | 0.125 | 0.08 | 261 | 0 | 0.364 | 1 | 4 | cs | TRUE
22 | LV_1061-230_0_4_line_22 |  | 16 | 17 | 0.021559 | 0.125 | 0.08 | 261 | 0 | 0.364 | 1 | 1 | cs | TRUE
23 | LV_1061-230_0_4_line_23 |  | 17 | 18 | 0.0079023 | 0.125 | 0.08 | 261 | 0 | 0.364 | 1 | 1 | cs | TRUE
24 | LV_1061-230_0_4_line_24 |  | 18 | 53 | 0.041747 | 0.125 | 0.08 | 261 | 0 | 0.364 | 1 | 1 | cs | TRUE
25 | LV_1061-230_0_4_line_25 |  | 19 | 20 | 0.020924 | 0.125 | 0.08 | 261 | 0 | 0.364 | 1 | 1 | cs | TRUE
26 | LV_1061-230_0_4_line_26 |  | 19 | 21 | 0.0073426 | 0.125 | 0.08 | 261 | 0 | 0.364 | 1 | 1 | cs | TRUE
27 | LV_1061-230_0_4_line_27 |  | 20 | 59 | 0.029143 | 0.125 | 0.08 | 261 | 0 | 0.364 | 1 | 1 | cs | TRUE
28 | LV_1061-230_0_4_line_28 |  | 21 | 25 | 0.028524 | 0.125 | 0.08 | 261 | 0 | 0.364 | 1 | 1 | cs | TRUE
29 | LV_1061-230_0_4_line_29 |  | 22 | 23 | 0.0074723 | 0.125 | 0.08 | 261 | 0 | 0.364 | 1 | 1 | cs | TRUE
30 | LV_1061-230_0_4_line_30 |  | 22 | 24 | 0.018829 | 0.125 | 0.08 | 261 | 0 | 0.364 | 1 | 1 | cs | TRUE
31 | LV_1061-230_0_4_line_31 |  | 23 | 25 | 0.0077894 | 0.125 | 0.08 | 261 | 0 | 0.364 | 1 | 1 | cs | TRUE
32 | LV_1061-230_0_4_line_32 |  | 23 | 26 | 0.039581 | 0.125 | 0.08 | 261 | 0 | 0.364 | 1 | 1 | cs | TRUE
33 | LV_1061-230_0_4_line_33 |  | 24 | 55 | 0.039053 | 0.125 | 0.08 | 261 | 0 | 0.364 | 1 | 1 | cs | TRUE
34 | LV_1061-230_0_4_line_34 |  | 26 | 27 | 0.011079 | 0.125 | 0.08 | 261 | 0 | 0.364 | 1 | 1 | cs | TRUE
35 | LV_1061-230_0_4_line_35 |  | 26 | 28 | 0.060888 | 0.125 | 0.08 | 261 | 0 | 0.364 | 1 | 1 | cs | TRUE
36 | LV_1061-230_0_4_line_36 |  | 28 | 56 | 0.024869 | 0.125 | 0.08 | 261 | 0 | 0.364 | 1 | 1 | cs | TRUE
37 | LV_1061-230_0_4_line_37 |  | 29 | 30 | 0.036684 | 0.125 | 0.08 | 261 | 0 | 0.364 | 1 | 1 | cs | TRUE
38 | LV_1061-230_0_4_line_38 |  | 29 | 31 | 0.021295 | 0.125 | 0.08 | 261 | 0 | 0.364 | 1 | 1 | cs | TRUE
39 | LV_1061-230_0_4_line_39 |  | 31 | 51 | 0.0088752 | 0.125 | 0.08 | 261 | 0 | 0.364 | 1 | 1 | cs | TRUE
40 | LV_1061-230_0_4_line_40 |  | 31 | 52 | 0.016673 | 0.125 | 0.08 | 261 | 0 | 0.364 | 1 | 1 | cs | TRUE
41 | LV_1061-230_0_4_line_41 |  | 32 | 33 | 0.048075 | 0.125 | 0.08 | 261 | 0 | 0.364 | 1 | 1 | cs | TRUE
42 | LV_1061-230_0_4_line_42 |  | 32 | 34 | 0.0063197 | 0.125 | 0.08 | 261 | 0 | 0.364 | 1 | 1 | cs | TRUE
43 | LV_1061-230_0_4_line_43 |  | 33 | 43 | 0.019802 | 0.125 | 0.08 | 261 | 0 | 0.364 | 1 | 1 | cs | TRUE
44 | LV_1061-230_0_4_line_44 |  | 33 | 60 | 0.035647 | 0.125 | 0.08 | 261 | 0 | 0.364 | 1 | 1 | cs | TRUE
45 | LV_1061-230_0_4_line_45 |  | 34 | 61 | 0.034053 | 0.125 | 0.08 | 261 | 0 | 0.364 | 1 | 1 | cs | TRUE
46 | LV_1061-230_0_4_line_46 |  | 35 | 36 | 0.040386 | 0.125 | 0.08 | 261 | 0 | 0.364 | 1 | 1 | cs | TRUE
47 | LV_1061-230_0_4_line_47 |  | 35 | 37 | 0.030926 | 0.125 | 0.08 | 261 | 0 | 0.364 | 1 | 1 | cs | TRUE
48 | LV_1061-230_0_4_line_48 |  | 36 | 67 | 0.012984 | 0.125 | 0.08 | 261 | 0 | 0.364 | 1 | 1 | cs | TRUE
49 | LV_1061-230_0_4_line_49 |  | 38 | 39 | 0.032895 | 0.125 | 0.08 | 261 | 0 | 0.364 | 1 | 1 | cs | TRUE
50 | LV_1061-230_0_4_line_50 |  | 38 | 40 | 0.018047 | 0.125 | 0.08 | 261 | 0 | 0.364 | 1 | 4 | cs | TRUE
51 | LV_1061-230_0_4_line_51 |  | 39 | 46 | 0.014078 | 0.125 | 0.08 | 261 | 0 | 0.364 | 1 | 1 | cs | TRUE
52 | LV_1061-230_0_4_line_52 |  | 39 | 47 | 0.0079911 | 0.125 | 0.08 | 261 | 0 | 0.364 | 1 | 1 | cs | TRUE
53 | LV_1061-230_0_4_line_53 |  | 40 | 45 | 0.024292 | 0.125 | 0.08 | 261 | 0 | 0.364 | 1 | 4 | cs | TRUE
54 | LV_1061-230_0_4_line_54 |  | 42 | 48 | 0.029788 | 0.125 | 0.08 | 261 | 0 | 0.364 | 1 | 1 | cs | TRUE
55 | LV_1061-230_0_4_line_55 |  | 43 | 62 | 0.007505 | 0.125 | 0.08 | 261 | 0 | 0.364 | 1 | 1 | cs | TRUE
56 | LV_1061-230_0_4_line_56 |  | 44 | 45 | 0.027273 | 0.125 | 0.08 | 261 | 0 | 0.364 | 1 | 4 | cs | TRUE
57 | LV_1061-230_0_4_line_57 |  | 49 | 50 | 0.01296 | 0.125 | 0.08 | 261 | 0 | 0.364 | 1 | 4 | cs | TRUE
58 | LV_1061-230_0_4_line_58 |  | 50 | 70 | 0.0038269 | 0.125 | 0.08 | 261 | 0 | 0.364 | 1 | 4 | cs | TRUE
59 | LV_1061-230_0_4_line_59 |  | 50 | 69 | 0.027325 | 0.125 | 0.08 | 261 | 0 | 0.364 | 1 | 4 | cs | TRUE
60 | LV_1061-230_0_4_line_60 |  | 51 | 72 | 0.026647 | 0.125 | 0.08 | 261 | 0 | 0.364 | 1 | 1 | cs | TRUE
61 | LV_1061-230_0_4_line_61 |  | 52 | 69 | 0.0435 | 0.125 | 0.08 | 261 | 0 | 0.364 | 1 | 1 | cs | TRUE
62 | LV_1061-230_0_4_line_62 |  | 54 | 68 | 0.027179 | 0.125 | 0.08 | 261 | 0 | 0.364 | 1 | 4 | cs | TRUE
63 | LV_1061-230_0_4_line_63 |  | 56 | 64 | 0.026074 | 0.125 | 0.08 | 261 | 0 | 0.364 | 1 | 1 | cs | TRUE
64 | LV_1061-230_0_4_line_64 |  | 57 | 58 | 0.020585 | 0.125 | 0.08 | 261 | 0 | 0.364 | 1 | 1 | cs | TRUE
65 | LV_1061-230_0_4_line_65 |  | 58 | 88 | 0.010265 | 0.125 | 0.08 | 261 | 0 | 0.364 | 1 | 1 | cs | TRUE
66 | LV_1061-230_0_4_line_66 |  | 63 | 64 | 0.024731 | 0.125 | 0.08 | 261 | 0 | 0.364 | 1 | 1 | cs | TRUE
67 | LV_1061-230_0_4_line_67 |  | 65 | 66 | 0.02398 | 0.125 | 0.08 | 261 | 0 | 0.364 | 1 | 1 | cs | TRUE
68 | LV_1061-230_0_4_line_68 |  | 66 | 73 | 0.022323 | 0.125 | 0.08 | 261 | 0 | 0.364 | 1 | 1 | cs | TRUE
69 | LV_1061-230_0_4_line_69 |  | 67 | 81 | 0.027939 | 0.125 | 0.08 | 261 | 0 | 0.364 | 1 | 1 | cs | TRUE
70 | LV_1061-230_0_4_line_70 |  | 68 | 69 | 0.018992 | 0.125 | 0.08 | 261 | 0 | 0.364 | 1 | 4 | cs | TRUE
71 | LV_1061-230_0_4_line_71 |  | 70 | 71 | 0.023922 | 0.125 | 0.08 | 261 | 0 | 0.364 | 1 | 2 | cs | TRUE
72 | LV_1061-230_0_4_line_72 |  | 71 | 73 | 0.024244 | 0.125 | 0.08 | 261 | 0 | 0.364 | 1 | 1 | cs | TRUE
73 | LV_1061-230_0_4_line_73 |  | 73 | 74 | 0.022193 | 0.125 | 0.08 | 261 | 0 | 0.364 | 1 | 1 | cs | TRUE
74 | LV_1061-230_0_4_line_74 |  | 74 | 75 | 0.030678 | 0.125 | 0.08 | 261 | 0 | 0.364 | 1 | 1 | cs | TRUE
75 | LV_1061-230_0_4_line_75 |  | 74 | 76 | 0.012968 | 0.125 | 0.08 | 261 | 0 | 0.364 | 1 | 1 | cs | TRUE
76 | LV_1061-230_0_4_line_76 |  | 75 | 77 | 0.0078127 | 0.125 | 0.08 | 261 | 0 | 0.364 | 1 | 1 | cs | TRUE
77 | LV_1061-230_0_4_line_77 |  | 75 | 78 | 0.019221 | 0.125 | 0.08 | 261 | 0 | 0.364 | 1 | 1 | cs | TRUE
78 | LV_1061-230_0_4_line_78 |  | 76 | 79 | 0.0076543 | 0.125 | 0.08 | 261 | 0 | 0.364 | 1 | 1 | cs | TRUE
79 | LV_1061-230_0_4_line_79 |  | 77 | 81 | 0.031052 | 0.125 | 0.08 | 261 | 0 | 0.364 | 1 | 1 | cs | TRUE
80 | LV_1061-230_0_4_line_80 |  | 78 | 80 | 0.016453 | 0.125 | 0.08 | 261 | 0 | 0.364 | 1 | 1 | cs | TRUE
81 | LV_1061-230_0_4_line_81 |  | 79 | 82 | 0.017432 | 0.125 | 0.08 | 261 | 0 | 0.364 | 1 | 1 | cs | TRUE
82 | LV_1061-230_0_4_line_82 |  | 82 | 83 | 0.00059274 | 0.125 | 0.08 | 261 | 0 | 0.364 | 1 | 1 | cs | TRUE
83 | LV_1061-230_0_4_line_83 |  | 83 | 84 | 0.016693 | 0.125 | 0.08 | 261 | 0 | 0.364 | 1 | 1 | cs | TRUE
84 | LV_1061-230_0_4_line_84 |  | 84 | 85 | 0.0066672 | 0.125 | 0.08 | 261 | 0 | 0.364 | 1 | 1 | cs | TRUE
85 | LV_1061-230_0_4_line_85 |  | 85 | 86 | 0.037739 | 0.125 | 0.08 | 261 | 0 | 0.364 | 1 | 1 | cs | TRUE
86 | LV_1061-230_0_4_line_86 |  | 86 | 87 | 0.0046224 | 0.125 | 0.08 | 261 | 0 | 0.364 | 1 | 1 | cs | TRUE
87 | LV_1061-230_0_4_line_87 |  | 87 | 88 | 0.021292 | 0.125 | 0.08 | 261 | 0 | 0.364 | 1 | 1 | cs | TRUE

## trafo
| name | std_type | hv_bus | lv_bus | sn_mva | vn_hv_kv | vn_lv_kv | vk_percent | vkr_percent | pfe_kw | i0_percent | shift_degree | tap_side | tap_neutral | tap_min | tap_max | tap_step_percent | tap_step_degree | tap_pos | tap_phase_shifter | parallel | df | in_service
0 | LV_1061-230_0_4_trafo_60 | 0.63 MVA 20/0.4 kV | 89 | 49 | 0.63 | 20 | 0.4 | 6 | 1.206 | 1.65 | 0.2619 | 150 | hv | 0 | -2 | 2 | 2.5 | 0 | 0 | FALSE | 1 | 1 | TRUE

## line_geodata
| x0 | y0 | x1 | y1 | x2 | y2 | x3 | y3 | x4 | y4 | x5 | y5 | x6 | y6 | x7 | y7 | x8 | y8
0 | 2666984.7417 | 1212376.6295 | 2666984.2897 | 1212376.4065 | 2666968.3032 | 1212369.0335 | 2666953.7934 | 1212362.0595
1 | 2666984.7417 | 1212376.6295 | 2667001.5171 | 1212384.9052 | 2667014.4437 | 1212390.8626
2 | 2666935.6418 | 1212353.3351 | 2666953.7934 | 1212362.0595
3 | 2667041.553 | 1212403.5331 | 2667024.9337 | 1212395.6971 | 2667014.4437 | 1212390.8626
4 | 2666933.9675 | 1212356.9741 | 2666935.3381 | 1212353.9987 | 2666935.6418 | 1212353.3351
5 | 2666935.6418 | 1212353.3351 | 2666920.4733 | 1212346.1252
6 | 2667032.2503 | 1212403.8066 | 2667041.553 | 1212403.5331
7 | 2667041.553 | 1212403.5331 | 2667046.2192 | 1212403.5807
8 | 2666933.9675 | 1212356.9741 | 2666961.5443 | 1212370.1139 | 2666952.5994 | 1212386.5571
9 | 2666933.9675 | 1212356.9741 | 2666931.2922 | 1212355.6989 | 2666908.3926 | 1212344.7846
10 | 2667032.2503 | 1212403.8066 | 2667038.5228 | 1212406.8011 | 2667065.5382 | 1212407.6608 | 2667065.4165 | 1212411.0504
11 | 2666873.9444 | 1212281.1429 | 2666863.0151 | 1212276.0395
12 | 2666863.0151 | 1212276.0395 | 2666836.3367 | 1212263.7955
13 | 2666847.1418 | 1212311.3947 | 2666847.539 | 1212310.5319 | 2666858.2805 | 1212286.3039 | 2666860.321 | 1212282.5356 | 2666861.4114 | 1212279.4792 | 2666862.657 | 1212276.8026 | 2666863.0151 | 1212276.0395
14 | 2666873.9444 | 1212281.1429 | 2666876.6257 | 1212275.7919 | 2666876.6684 | 1212274.0135 | 2666875.8693 | 1212272.7815 | 2666870.4152 | 1212269.9631
15 | 2666900.6484 | 1212293.5611 | 2666873.9444 | 1212281.1429
16 | 2666847.1418 | 1212311.3947 | 2666834.7136 | 1212305.5878
17 | 2666847.1418 | 1212311.3947 | 2666852.659 | 1212314.0025 | 2666863.0985 | 1212319.0118
18 | 2666845.5533 | 1212314.8345 | 2666847.1418 | 1212311.3947
19 | 2666900.6484 | 1212293.5611 | 2666906.3574 | 1212278.0484
20 | 2666932.4637 | 1212308.8607 | 2666918.4035 | 1212302.4657 | 2666900.6484 | 1212293.5611
21 | 2666907.7535 | 1212274.2548 | 2666906.3574 | 1212278.0484
22 | 2666932.4637 | 1212308.8607 | 2666952.1095 | 1212317.8645
23 | 2666952.1095 | 1212317.8645 | 2666959.2192 | 1212321.3138
24 | 2666959.2192 | 1212321.3138 | 2666996.7794 | 1212339.5364
25 | 2667123.7043 | 1212399.7545 | 2667142.6244 | 1212408.6909
26 | 2667120.6584 | 1212406.4354 | 2667120.8298 | 1212406.0594 | 2667122.1229 | 1212403.2277 | 2667123.3927 | 1212400.4403 | 2667123.7043 | 1212399.7545
27 | 2667142.6244 | 1212408.6909 | 2667168.9763 | 1212421.1375
28 | 2667120.6584 | 1212406.4354 | 2667104.6514 | 1212398.884 | 2667094.9068 | 1212394.169
29 | 2667087.7814 | 1212391.045 | 2667088.0848 | 1212390.4147 | 2667089.3065 | 1212387.8491 | 2667090.6839 | 1212384.9516 | 2667090.9952 | 1212384.2992
30 | 2667090.9952 | 1212384.2992 | 2667079.2447 | 1212378.608 | 2667074.2572 | 1212375.7005
31 | 2667087.7814 | 1212391.045 | 2667090.513 | 1212392.043 | 2667094.9068 | 1212394.169
32 | 2667065.4165 | 1212411.0504 | 2667065.5382 | 1212407.6608 | 2667076.7029 | 1212408.0199 | 2667080.2139 | 1212397.8086 | 2667082.2723 | 1212389.76 | 2667085.7225 | 1212391.033 | 2667086.5472 | 1212391.3424 | 2667086.9079 | 1212391.0241 | 2667087.7814 | 1212391.045
33 | 2667074.2572 | 1212375.7005 | 2667073.6439 | 1212375.343 | 2667038.8652 | 1212359.1993
34 | 2667065.4165 | 1212411.0504 | 2667065.3624 | 1212412.484 | 2667063.698 | 1212421.9823
35 | 2667065.4165 | 1212411.0504 | 2667031.4799 | 1212410.8356 | 2667004.5294 | 1212410.765
36 | 2667004.5294 | 1212410.765 | 2667004.3948 | 1212410.7646 | 2666979.6603 | 1212410.746
37 | 2666862.7374 | 1212223.5594 | 2666864.8274 | 1212224.1832 | 2666869.8594 | 1212214.5114 | 2666867.3474 | 1212212.8934 | 2666875.2569 | 1212195.9604 | 2666875.2331 | 1212194.0145
38 | 2666875.2331 | 1212194.0145 | 2666885.872 | 1212198.6032 | 2666894.8428 | 1212194.757
39 | 2666892.7466 | 1212187.2288 | 2666892.608 | 1212189.4286 | 2666891.8025 | 1212191.4653 | 2666894.8428 | 1212194.757
40 | 2666894.8428 | 1212194.757 | 2666906.1473 | 1212207.0121
41 | 2666895.4996 | 1212407.7853 | 2666901.4519 | 1212405.4617 | 2666913.9026 | 1212403.6113 | 2666943.1347 | 1212403.9616
42 | 2666895.4996 | 1212407.7853 | 2666894.9742 | 1212406.5342 | 2666893.8249 | 1212405.365 | 2666890.8267 | 1212403.9316
43 | 2666943.1347 | 1212403.9616 | 2666952.5994 | 1212386.5571
44 | 2666943.1347 | 1212403.9616 | 2666978.7818 | 1212404.0162
45 | 2666860.1046 | 1212389.2437 | 2666890.8267 | 1212403.9316
46 | 2667119.3629 | 1212180.6586 | 2667096.9993 | 1212214.2873
47 | 2667119.3629 | 1212180.6586 | 2667116.5877 | 1212179.4822 | 2667101.9966 | 1212177.0388 | 2667090.4492 | 1212170.8162
48 | 2667096.9993 | 1212214.2873 | 2667094.2057 | 1212218.488 | 2667089.7153 | 1212220.5165 | 2667086.7214 | 1212220.8475
49 | 2666831.3319 | 1212344.5047 | 2666833.4052 | 1212339.8362 | 2666843.8391 | 1212318.6399 | 2666845.5533 | 1212314.8345
50 | 2666845.5533 | 1212314.8345 | 2666861.8442 | 1212322.599
51 | 2666831.3319 | 1212344.5047 | 2666818.4801 | 1212338.7588
52 | 2666831.3319 | 1212344.5047 | 2666827.9926 | 1212351.7647
53 | 2666861.8442 | 1212322.599 | 2666883.7729 | 1212333.0506
54 | 2666863.0985 | 1212319.0118 | 2666889.9552 | 1212331.8986
55 | 2666945.8286 | 1212383.2791 | 2666952.5994 | 1212386.5571
56 | 2666908.3926 | 1212344.7846 | 2666883.7729 | 1212333.0506
57 | 2666955.2501 | 1212258.0738 | 2666949.9448 | 1212269.8985
58 | 2666955.2501 | 1212258.0738 | 2666957.5982 | 1212255.0519
59 | 2666955.2501 | 1212258.0738 | 2666935.6414 | 1212238.9864
60 | 2666892.7466 | 1212187.2288 | 2666913.7133 | 1212203.6746
61 | 2666935.6414 | 1212238.9864 | 2666906.1473 | 1212207.0121
62 | 2666920.9474 | 1212250.8006 | 2666917.9377 | 1212253.9304 | 2666911.0636 | 1212265.2603 | 2666907.7535 | 1212274.2548
63 | 2666979.6603 | 1212410.746 | 2666954.5237 | 1212410.727 | 2666953.5861 | 1212410.7301
64 | 2667114.9682 | 1212309.8297 | 2667131.2071 | 1212322.4798
65 | 2667114.9682 | 1212309.8297 | 2667106.8702 | 1212303.5214
66 | 2666953.5861 | 1212410.7301 | 2666928.8553 | 1212410.8113
67 | 2666954.3053 | 1212184.396 | 2666957.391 | 1212187.8654 | 2666971.2044 | 1212201.3964
68 | 2666987.1516 | 1212217.0175 | 2666971.2044 | 1212201.3964
69 | 2667059.9769 | 1212213.0776 | 2667085.6073 | 1212220.9706 | 2667086.7214 | 1212220.8475
70 | 2666935.6414 | 1212238.9864 | 2666927.1398 | 1212244.361 | 2666920.9474 | 1212250.8006
71 | 2666957.5982 | 1212255.0519 | 2666972.2762 | 1212236.1618
72 | 2666987.1516 | 1212217.0175 | 2666972.2762 | 1212236.1618
73 | 2666987.1516 | 1212217.0175 | 2667003.8773 | 1212231.6589
74 | 2667024.2099 | 1212208.6396 | 2667003.8773 | 1212231.6589
75 | 2667003.8773 | 1212231.6589 | 2667014.4092 | 1212239.226
76 | 2667024.2099 | 1212208.6396 | 2667026.4956 | 1212206.0526 | 2667030.3033 | 1212203.9274
77 | 2667024.2099 | 1212208.6396 | 2667009.0268 | 1212196.8536
78 | 2667020.6253 | 1212243.6923 | 2667014.4092 | 1212239.226
79 | 2667059.9769 | 1212213.0776 | 2667030.3033 | 1212203.9274
80 | 2667009.0268 | 1212196.8536 | 2666996.0301 | 1212186.7647
81 | 2667020.6253 | 1212243.6923 | 2667027.5513 | 1212248.6687 | 2667035.0677 | 1212253.4414
82 | 2667035.0677 | 1212253.4414 | 2667035.5681 | 1212253.7592
83 | 2667049.6603 | 1212262.7075 | 2667035.5681 | 1212253.7592
84 | 2667049.6603 | 1212262.7075 | 2667055.2886 | 1212266.2814
85 | 2667086.2155 | 1212287.8759 | 2667068.8747 | 1212275.1717 | 2667066.1241 | 1212273.1617 | 2667055.2886 | 1212266.2814
86 | 2667086.2155 | 1212287.8759 | 2667089.9443 | 1212290.6077
87 | 2667089.9443 | 1212290.6077 | 2667095.8 | 1212294.8978 | 2667106.8702 | 1212303.5214

## bus_geodata
| x | y | coords
0 | 2666984.7417 | 1212376.6295
1 | 2666953.7934 | 1212362.0595
2 | 2667014.4437 | 1212390.8626
3 | 2666935.6418 | 1212353.3351
4 | 2667041.553 | 1212403.5331
5 | 2666933.9675 | 1212356.9741
6 | 2666920.4733 | 1212346.1252
7 | 2667032.2503 | 1212403.8066
8 | 2667046.2192 | 1212403.5807
9 | 2666863.0151 | 1212276.0395
10 | 2666873.9444 | 1212281.1429
11 | 2666836.3367 | 1212263.7955
12 | 2666847.1418 | 1212311.3947
13 | 2666870.4152 | 1212269.9631
14 | 2666900.6484 | 1212293.5611
15 | 2666906.3574 | 1212278.0484
16 | 2666932.4637 | 1212308.8607
17 | 2666952.1095 | 1212317.8645
18 | 2666959.2192 | 1212321.3138
19 | 2667123.7043 | 1212399.7545
20 | 2667142.6244 | 1212408.6909
21 | 2667120.6584 | 1212406.4354
22 | 2667090.9952 | 1212384.2992
23 | 2667087.7814 | 1212391.045
24 | 2667074.2572 | 1212375.7005
25 | 2667094.9068 | 1212394.169
26 | 2667065.4165 | 1212411.0504
27 | 2667063.6981 | 1212421.9823
28 | 2667004.5294 | 1212410.765
29 | 2666875.2331 | 1212194.0145
30 | 2666862.7374 | 1212223.5594
31 | 2666894.8428 | 1212194.757
32 | 2666895.4996 | 1212407.7853
33 | 2666943.1347 | 1212403.9616
34 | 2666890.8267 | 1212403.9316
35 | 2667119.3629 | 1212180.6586
36 | 2667096.9993 | 1212214.2873
37 | 2667090.4492 | 1212170.8162
38 | 2666845.5533 | 1212314.8345
39 | 2666831.3319 | 1212344.5047
40 | 2666861.8442 | 1212322.599
41 | 2666834.7136 | 1212305.5878
42 | 2666863.0985 | 1212319.0118
43 | 2666952.5994 | 1212386.5571
44 | 2666908.3926 | 1212344.7846
45 | 2666883.7729 | 1212333.0506
46 | 2666818.4801 | 1212338.7588
47 | 2666827.9926 | 1212351.7647
48 | 2666889.9552 | 1212331.8986
49 | 2666949.9448 | 1212269.8985
50 | 2666955.2501 | 1212258.0738
51 | 2666892.7466 | 1212187.2288
52 | 2666906.1473 | 1212207.0121
53 | 2666996.7794 | 1212339.5364
54 | 2666907.7535 | 1212274.2548
55 | 2667038.8652 | 1212359.1993
56 | 2666979.6603 | 1212410.746
57 | 2667131.2071 | 1212322.4798
58 | 2667114.9682 | 1212309.8297
59 | 2667168.9763 | 1212421.1375
60 | 2666978.7818 | 1212404.0162
61 | 2666860.1046 | 1212389.2437
62 | 2666945.8286 | 1212383.279
63 | 2666928.8553 | 1212410.8113
64 | 2666953.5861 | 1212410.7301
65 | 2666954.3053 | 1212184.396
66 | 2666971.2044 | 1212201.3964
67 | 2667086.7214 | 1212220.8475
68 | 2666920.9474 | 1212250.8006
69 | 2666935.6414 | 1212238.9864
70 | 2666957.5982 | 1212255.0519
71 | 2666972.2762 | 1212236.1618
72 | 2666913.7133 | 1212203.6746
73 | 2666987.1516 | 1212217.0175
74 | 2667003.8773 | 1212231.6589
75 | 2667024.2099 | 1212208.6396
76 | 2667014.4092 | 1212239.226
77 | 2667030.3033 | 1212203.9274
78 | 2667009.0268 | 1212196.8536
79 | 2667020.6253 | 1212243.6923
80 | 2666996.0301 | 1212186.7647
81 | 2667059.9769 | 1212213.0776
82 | 2667035.0677 | 1212253.4414
83 | 2667035.5681 | 1212253.7592
84 | 2667049.6603 | 1212262.7075
85 | 2667055.2886 | 1212266.2814
86 | 2667086.2155 | 1212287.8759
87 | 2667089.9443 | 1212290.6077
88 | 2667106.8702 | 1212303.5214
89 | 2666955.2501 | 1212258.0738

## line_std_types
| c_nf_per_km | r_ohm_per_km | x_ohm_per_km | max_i_ka | type | q_mm2 | alpha | voltage_rating
NAYY 4x50 SE | 210 | 0.642 | 0.083 | 0.142 | cs | 50 | 0.00403 | LV
NAYY 4x120 SE | 264 | 0.225 | 0.08 | 0.242 | cs | 120 | 0.00403 | LV
NAYY 4x150 SE | 261 | 0.208 | 0.08 | 0.27 | cs | 150 | 0.00403 | LV
NA2XS2Y 1x95 RM/25 12/20 kV | 216 | 0.313 | 0.132 | 0.252 | cs | 95 | 0.00403 | MV
NA2XS2Y 1x185 RM/25 12/20 kV | 273 | 0.161 | 0.117 | 0.362 | cs | 185 | 0.00403 | MV
NA2XS2Y 1x240 RM/25 12/20 kV | 304 | 0.122 | 0.112 | 0.421 | cs | 240 | 0.00403 | MV
NA2XS2Y 1x95 RM/25 6/10 kV | 315 | 0.313 | 0.123 | 0.249 | cs | 95 | 0.00403 | MV
NA2XS2Y 1x185 RM/25 6/10 kV | 406 | 0.161 | 0.11 | 0.358 | cs | 185 | 0.00403 | MV
NA2XS2Y 1x240 RM/25 6/10 kV | 456 | 0.122 | 0.105 | 0.416 | cs | 240 | 0.00403 | MV
NA2XS2Y 1x150 RM/25 12/20 kV | 250 | 0.206 | 0.116 | 0.319 | cs | 150 | 0.00403 | MV
NA2XS2Y 1x120 RM/25 12/20 kV | 230 | 0.253 | 0.119 | 0.283 | cs | 120 | 0.00403 | MV
NA2XS2Y 1x70 RM/25 12/20 kV | 190 | 0.443 | 0.132 | 0.22 | cs | 70 | 0.00403 | MV
NA2XS2Y 1x150 RM/25 6/10 kV | 360 | 0.206 | 0.11 | 0.315 | cs | 150 | 0.00403 | MV
NA2XS2Y 1x120 RM/25 6/10 kV | 340 | 0.253 | 0.113 | 0.28 | cs | 120 | 0.00403 | MV
NA2XS2Y 1x70 RM/25 6/10 kV | 280 | 0.443 | 0.123 | 0.217 | cs | 70 | 0.00403 | MV
N2XS(FL)2Y 1x120 RM/35 64/110 kV | 112 | 0.153 | 0.166 | 0.366 | cs | 120 | 0.00393 | HV
N2XS(FL)2Y 1x185 RM/35 64/110 kV | 125 | 0.099 | 0.156 | 0.457 | cs | 185 | 0.00393 | HV
N2XS(FL)2Y 1x240 RM/35 64/110 kV | 135 | 0.075 | 0.149 | 0.526 | cs | 240 | 0.00393 | HV
N2XS(FL)2Y 1x300 RM/35 64/110 kV | 144 | 0.06 | 0.144 | 0.588 | cs | 300 | 0.00393 | HV
15-AL1/3-ST1A 0.4 | 11 | 1.8769 | 0.35 | 0.105 | ol | 16 | 0.00403 | LV
24-AL1/4-ST1A 0.4 | 11.25 | 1.2012 | 0.335 | 0.14 | ol | 24 | 0.00403 | LV
48-AL1/8-ST1A 0.4 | 12.2 | 0.5939 | 0.3 | 0.21 | ol | 48 | 0.00403 | LV
94-AL1/15-ST1A 0.4 | 13.2 | 0.306 | 0.29 | 0.35 | ol | 94 | 0.00403 | LV
34-AL1/6-ST1A 10.0 | 9.7 | 0.8342 | 0.36 | 0.17 | ol | 34 | 0.00403 | MV
48-AL1/8-ST1A 10.0 | 10.1 | 0.5939 | 0.35 | 0.21 | ol | 48 | 0.00403 | MV
70-AL1/11-ST1A 10.0 | 10.4 | 0.4132 | 0.339 | 0.29 | ol | 70 | 0.00403 | MV
94-AL1/15-ST1A 10.0 | 10.75 | 0.306 | 0.33 | 0.35 | ol | 94 | 0.00403 | MV
122-AL1/20-ST1A 10.0 | 11.1 | 0.2376 | 0.323 | 0.41 | ol | 122 | 0.00403 | MV
149-AL1/24-ST1A 10.0 | 11.25 | 0.194 | 0.315 | 0.47 | ol | 149 | 0.00403 | MV
34-AL1/6-ST1A 20.0 | 9.15 | 0.8342 | 0.382 | 0.17 | ol | 34 | 0.00403 | MV
48-AL1/8-ST1A 20.0 | 9.5 | 0.5939 | 0.372 | 0.21 | ol | 48 | 0.00403 | MV
70-AL1/11-ST1A 20.0 | 9.7 | 0.4132 | 0.36 | 0.29 | ol | 70 | 0.00403 | MV
94-AL1/15-ST1A 20.0 | 10 | 0.306 | 0.35 | 0.35 | ol | 94 | 0.00403 | MV
122-AL1/20-ST1A 20.0 | 10.3 | 0.2376 | 0.344 | 0.41 | ol | 122 | 0.00403 | MV
149-AL1/24-ST1A 20.0 | 10.5 | 0.194 | 0.337 | 0.47 | ol | 149 | 0.00403 | MV
184-AL1/30-ST1A 20.0 | 10.75 | 0.1571 | 0.33 | 0.535 | ol | 184 | 0.00403 | MV
243-AL1/39-ST1A 20.0 | 11 | 0.1188 | 0.32 | 0.645 | ol | 243 | 0.00403 | MV
48-AL1/8-ST1A 110.0 | 8 | 0.5939 | 0.46 | 0.21 | ol | 48 | 0.00403 | HV
70-AL1/11-ST1A 110.0 | 8.4 | 0.4132 | 0.45 | 0.29 | ol | 70 | 0.00403 | HV
94-AL1/15-ST1A 110.0 | 8.65 | 0.306 | 0.44 | 0.35 | ol | 94 | 0.00403 | HV
122-AL1/20-ST1A 110.0 | 8.5 | 0.2376 | 0.43 | 0.41 | ol | 122 | 0.00403 | HV
149-AL1/24-ST1A 110.0 | 8.75 | 0.194 | 0.41 | 0.47 | ol | 149 | 0.00403 | HV
184-AL1/30-ST1A 110.0 | 8.8 | 0.1571 | 0.4 | 0.535 | ol | 184 | 0.00403 | HV
243-AL1/39-ST1A 110.0 | 9 | 0.1188 | 0.39 | 0.645 | ol | 243 | 0.00403 | HV
305-AL1/39-ST1A 110.0 | 9.2 | 0.0949 | 0.38 | 0.74 | ol | 305 | 0.00403 | HV
490-AL1/64-ST1A 110.0 | 9.75 | 0.059 | 0.37 | 0.96 | ol | 490 | 0.00403 | HV
679-AL1/86-ST1A 110.0 | 9.95 | 0.042 | 0.36 | 1.15 | ol | 679 | 0.00403 | HV
490-AL1/64-ST1A 220.0 | 10 | 0.059 | 0.285 | 0.96 | ol | 490 | 0.00403 | HV
679-AL1/86-ST1A 220.0 | 11.7 | 0.042 | 0.275 | 1.15 | ol | 679 | 0.00403 | HV
490-AL1/64-ST1A 380.0 | 11 | 0.059 | 0.253 | 0.96 | ol | 490 | 0.00403 | HV
679-AL1/86-ST1A 380.0 | 14.6 | 0.042 | 0.25 | 1.15 | ol | 679 | 0.00403 | HV

## trafo_std_types
| i0_percent | pfe_kw | vkr_percent | sn_mva | vn_lv_kv | vn_hv_kv | vk_percent | shift_degree | vector_group | tap_side | tap_neutral | tap_min | tap_max | tap_step_degree | tap_step_percent | tap_phase_shifter
160 MVA 380/110 kV | 0.06 | 60 | 0.25 | 160 | 110 | 380 | 12.2 | 0 | Yy0 | hv | 0 | -9 | 9 | 0 | 1.5 | FALSE
100 MVA 220/110 kV | 0.06 | 55 | 0.26 | 100 | 110 | 220 | 12 | 0 | Yy0 | hv | 0 | -9 | 9 | 0 | 1.5 | FALSE
63 MVA 110/20 kV | 0.04 | 22 | 0.32 | 63 | 20 | 110 | 18 | 150 | YNd5 | hv | 0 | -9 | 9 | 0 | 1.5 | FALSE
40 MVA 110/20 kV | 0.05 | 18 | 0.34 | 40 | 20 | 110 | 16.2 | 150 | YNd5 | hv | 0 | -9 | 9 | 0 | 1.5 | FALSE
25 MVA 110/20 kV | 0.07 | 14 | 0.41 | 25 | 20 | 110 | 12 | 150 | YNd5 | hv | 0 | -9 | 9 | 0 | 1.5 | FALSE
63 MVA 110/10 kV | 0.04 | 22 | 0.32 | 63 | 10 | 110 | 18 | 150 | YNd5 | hv | 0 | -9 | 9 | 0 | 1.5 | FALSE
40 MVA 110/10 kV | 0.05 | 18 | 0.34 | 40 | 10 | 110 | 16.2 | 150 | YNd5 | hv | 0 | -9 | 9 | 0 | 1.5 | FALSE
25 MVA 110/10 kV | 0.07 | 14 | 0.41 | 25 | 10 | 110 | 12 | 150 | YNd5 | hv | 0 | -9 | 9 | 0 | 1.5 | FALSE
0.25 MVA 20/0.4 kV | 0.32 | 0.8 | 1.44 | 0.25 | 0.4 | 20 | 6 | 150 | Yzn5 | hv | 0 | -2 | 2 | 0 | 2.5 | FALSE
0.4 MVA 20/0.4 kV | 0.3375 | 1.35 | 1.425 | 0.4 | 0.4 | 20 | 6 | 150 | Dyn5 | hv | 0 | -2 | 2 | 0 | 2.5 | FALSE
0.63 MVA 20/0.4 kV | 0.2619 | 1.65 | 1.206 | 0.63 | 0.4 | 20 | 6 | 150 | Dyn5 | hv | 0 | -2 | 2 | 0 | 2.5 | FALSE
0.25 MVA 10/0.4 kV | 0.24 | 0.6 | 1.2 | 0.25 | 0.4 | 10 | 4 | 150 | Dyn5 | hv | 0 | -2 | 2 | 0 | 2.5 | FALSE
0.4 MVA 10/0.4 kV | 0.2375 | 0.95 | 1.325 | 0.4 | 0.4 | 10 | 4 | 150 | Dyn5 | hv | 0 | -2 | 2 | 0 | 2.5 | FALSE
0.63 MVA 10/0.4 kV | 0.1873 | 1.18 | 1.0794 | 0.63 | 0.4 | 10 | 4 | 150 | Dyn5 | hv | 0 | -2 | 2 | 0 | 2.5 | FALSE

## trafo3w_std_types
| sn_hv_mva | sn_mv_mva | sn_lv_mva | vn_hv_kv | vn_mv_kv | vn_lv_kv | vk_hv_percent | vk_mv_percent | vk_lv_percent | vkr_hv_percent | vkr_mv_percent | vkr_lv_percent | pfe_kw | i0_percent | shift_mv_degree | shift_lv_degree | vector_group | tap_side | tap_neutral | tap_min | tap_max | tap_step_percent
63/25/38 MVA 110/20/10 kV | 63 | 25 | 38 | 110 | 20 | 10 | 10.4 | 10.4 | 10.4 | 0.28 | 0.32 | 0.35 | 35 | 0.89 | 0 | 0 | YN0yn0yn0 | hv | 0 | -10 | 10 | 1.2
63/25/38 MVA 110/10/10 kV | 63 | 25 | 38 | 110 | 10 | 10 | 10.4 | 10.4 | 10.4 | 0.28 | 0.32 | 0.35 | 35 | 0.89 | 0 | 0 | YN0yn0yn0 | hv | 0 | -10 | 10 | 1.2

## fuse_std_types
| fuse_type | i_rated_a | t_avg | t_min | t_total | x_avg | x_min | x_total
HV 100A | HV 100A | 100 | 0 | [10.0, 3.64, 0.854, 0.281, 0.1, 0.0531, 0.022, 0.01] | [10.0, 4.267, 1.21, 0.403, 0.1, 0.058, 0.022, 0.01] | 0 | [300.0, 350.0, 450.0, 550.0, 700.0, 850.0, 1200.0, 1752.0] | [600.0, 700.0, 900.0, 1150.0, 1665.0, 2000.0, 3000.0, 4313.0]
HV 10A | HV 10A | 10 | 0 | [10.0, 1675.0, 0.344, 0.156, 0.1, 0.0417, 0.0171, 0.01] | [10.0, 1.3, 0.3, 0.155, 0.1, 0.0555, 0.023, 0.01] | 0 | [30.0, 32.0, 35.0, 37.0, 39.0, 50.0, 70.0, 88.0] | [60.0, 70.0, 80.0, 87.0, 94.0, 110.0, 150.0, 216.0]
HV 125A | HV 125A | 125 | 0 | [10.0, 1.82, 0.344, 0.1, 0.0467, 0.0269, 0.01] | [10.0, 2.478, 0.426, 0.1, 0.0427, 0.0211, 0.01] | 0 | [375.0, 500.0, 700.0, 925.0, 1200.0, 1500.0, 2341.0] | [750.0, 1000.0, 1500.0, 2200.0, 3000.0, 4000.0, 5765.0]
HV 160A | HV 160A | 160 | 0 | [10.0, 4.15, 1.03, 0.198, 0.1, 0.051, 0.0172, 0.01] | [10.0, 2.3, 0.734, 0.274, 0.1, 0.046, 0.0177, 0.01] | 0 | [480.0, 550.0, 700.0, 1000.0, 1260.0, 1600.0, 2500.0, 3227.0] | [960.0, 1300.0, 1700.0, 2200.0, 2996.0, 4000.0, 6000.0, 7946.0]
HV 16A | HV 16A | 16 | 0 | [10.0, 0.352, 0.164, 0.1, 0.0649, 0.0342, 0.01] | [10.0, 2.34, 0.722, 0.181, 0.1, 0.055, 0.0296, 0.01] | 0 | [48.0, 60.0, 65.0, 71.0, 80.0, 100.0, 162.0] | [96.0, 110.0, 125.0, 150.0, 168.0, 200.0, 250.0, 398.0]
HV 200A | HV 200A | 200 | 0 | [10.0, 4.267, 1.21, 0.403, 0.1, 0.058, 0.022, 0.01] | [10.0, 3.73, 1.654, 0.328, 0.1, 0.0531, 0.019, 0.01] | 0 | [600.0, 700.0, 900.0, 1150.0, 1665.0, 2000.0, 3000.0, 4313.0] | [1200.0, 1500.0, 1800.0, 2700.0, 3960.0, 5000.0, 7500.0, 10620.0]
HV 20A | HV 20A | 20 | 0 | [10.0, 1.3, 0.3, 0.155, 0.1, 0.0555, 0.023, 0.01] | [10.0, 1.3, 0.161, 0.1, 0.0611, 0.0399, 0.0141, 0.01] | 0 | [60.0, 70.0, 80.0, 87.0, 94.0, 110.0, 150.0, 216.0] | [120.0, 150.0, 200.0, 223.0, 260.0, 300.0, 450.0, 532.0]
HV 25A | HV 25A | 25 | 0 | [10.0, 2.512, 0.833, 0.299, 0.1, 0.0372, 0.0223, 0.01] | [10.0, 3.125, 0.597, 0.198, 0.1, 0.0378, 0.022, 0.01] | 0 | [75.0, 82.0, 90.0, 100.0, 124.0, 170.0, 200.0, 289.0] | [150.0, 170.0, 210.0, 250.0, 294.0, 400.0, 500.0, 711.0]
HV 31.5A | HV 31.5A | 31.5 | 0 | [10.0, 2.34, 0.722, 0.181, 0.1, 0.055, 0.0296, 0.01] | [10.0, 2.84, 0.368, 0.164, 0.1, 0.0621, 0.0378, 0.0195, 0.01] | 0 | [95.0, 110.0, 125.0, 150.0, 165.0, 200.0, 250.0, 390.0] | [189.0, 220.0, 300.0, 350.0, 393.0, 450.0, 530.0, 700.0, 960.0]
HV 40A | HV 40A | 40 | 0 | [10.0, 1.3, 0.161, 0.1, 0.0611, 0.0399, 0.0141, 0.01] | [10.0, 2.05, 0.369, 0.198, 0.1, 0.051, 0.0298, 0.01] | 0 | [120.0, 150.0, 200.0, 223.0, 260.0, 300.0, 450.0, 532.0] | [240.0, 300.0, 400.0, 450.0, 530.0, 650.0, 800.0, 1311.0]
HV 50A | HV 50A | 50 | 0 | [10.0, 3.215, 0.597, 0.198, 0.1, 0.0378, 0.022, 0.01] | [10.0, 3.64, 0.854, 0.281, 0.1, 0.0531, 0.022, 0.01] | 0 | [150.0, 170.0, 210.0, 250.0, 294.0, 400.0, 500.0, 711.0] | [300.0, 350.0, 450.0, 550.0, 700.0, 850.0, 1200.0, 1752.0]
HV 6.3A | HV 6.3A | 6.3 | 0 | [10.0, 1.39, 0.344, 0.168, 0.1, 0.056, 0.0263, 0.01] | [10.0, 1.711, 0.516, 0.198, 0.1, 0.0634, 0.0303, 0.01] | 0 | [19.0, 19.5, 20.4, 20.8, 22.0, 25.0, 32.0, 48.0] | [38.0, 40.0, 43.0, 48.0, 53.0, 60.0, 75.0, 118.0]
HV 63A | HV 63A | 63 | 0 | [10.0, 2.84, 0.368, 0.164, 0.1, 0.0621, 0.0378, 0.0195, 0.01] | [10.0, 1.82, 0.344, 0.1, 0.0467, 0.0269, 0.01] | 0 | [189.0, 220.0, 300.0, 350.0, 393.0, 450.0, 530.0, 700.0, 961.0] | [378.0, 500.0, 700.0, 934.0, 1200.0, 1500.0, 2366.0]
HV 80A | HV 80A | 80 | 0 | [10.0, 2.05, 0.369, 0.198, 0.1, 0.051, 0.0298, 0.01] | [10.0, 4.15, 1.03, 0.198, 0.1, 0.051, 0.0172, 0.01] | 0 | [240.0, 300.0, 400.0, 450.0, 530.0, 650.0, 800.0, 1311.0] | [480.0, 550.0, 700.0, 1000.0, 1260.0, 1600.0, 2500.0, 3227.0]
Siemens NH-1-100 | Siemens NH-1-100 | 100 | [5400.0, 2000.0, 400.0, 20.0, 1.0, 0.2, 0.012, 0.004] | 0 | 0 | [150.0, 190.0, 250.0, 430.0, 900.0, 1250.0, 2700.0, 3600.0] | 0 | 0
Siemens NH-1-125 | Siemens NH-1-125 | 125 | [4800.0, 120.0, 7.0, 0.1, 0.004] | 0 | 0 | [180.0, 400.0, 740.0, 2000.0, 4250.0] | 0 | 0
Siemens NH-1-16 | Siemens NH-1-16 | 16 | [4000.0, 400.0, 2.0, 0.1, 0.04, 0.01] | 0 | 0 | [26.0, 35.0, 75.0, 150.0, 200.0, 300.0] | 0 | 0
Siemens NH-1-160 | Siemens NH-1-160 | 160 | [4800.0, 120.0, 7.0, 0.1, 0.004] | 0 | 0 | [210.0, 500.0, 900.0, 2300.0, 5000.0] | 0 | 0
Siemens NH-1-25 | Siemens NH-1-25 | 25 | [4000.0, 1000.0, 10.0, 0.2, 0.02, 0.01] | 0 | 0 | [40.0, 50.0, 100.0, 210.0, 400.0, 500.0] | 0 | 0
Siemens NH-1-50 | Siemens NH-1-50 | 50 | [4000.0, 40.0, 4.0, 1.0, 0.02, 0.01] | 0 | 0 | [86.0, 200.0, 300.0, 400.0, 1000.0, 1280.0] | 0 | 0
Siemens NH-1-63 | Siemens NH-1-63 | 63 | [4000.0, 100.0, 10.0, 2.0, 0.04, 0.01] | 0 | 0 | [100.0, 200.0, 300.0, 400.0, 1000.0, 1500.0] | 0 | 0
Siemens NH-1-80 | Siemens NH-1-80 | 80 | [4800.0, 120.0, 7.0, 0.1, 0.01] | 0 | 0 | [150.58, 250.0, 450.0, 1150.0, 2470.0] | 0 | 0
Siemens NH-2-1000 | Siemens NH-2-1000 | 1000 | [4800.0, 120.0, 7.0, 0.1, 0.004] | 0 | 0 | [1900.0, 3500.0, 8400.0, 24000.0, 52000.0] | 0 | 0
Siemens NH-2-200 | Siemens NH-2-200 | 200 | [4800.0, 120.0, 7.0, 0.1, 0.004] | 0 | 0 | [280.0, 650.0, 1200.0, 3000.0, 7000.0] | 0 | 0
Siemens NH-2-224 | Siemens NH-2-224 | 224 | [4800.0, 120.0, 7.0, 0.2, 0.04, 0.004] | 0 | 0 | [400.0, 750.0, 1453.0, 3025.0, 4315.0, 7600.0] | 0 | 0
Siemens NH-2-250 | Siemens NH-2-250 | 250 | [4800.0, 120.0, 7.0, 0.1, 0.004] | 0 | 0 | [450.0, 800.0, 1650.0, 4000.0, 8500.0] | 0 | 0
Siemens NH-2-315 | Siemens NH-2-315 | 315 | [4800.0, 120.0, 7.0, 0.1, 0.004] | 0 | 0 | [550.0, 920.0, 1900.0, 5000.0, 11000.0] | 0 | 0
Siemens NH-2-355 | Siemens NH-2-355 | 355 | [4800.0, 120.0, 6.0, 0.1, 0.004] | 0 | 0 | [650.0, 1116.27, 2350.0, 5840.0, 12790.0] | 0 | 0
Siemens NH-2-400 | Siemens NH-2-400 | 400 | [4800.0, 120.0, 7.0, 0.1, 0.004] | 0 | 0 | [720.0, 1350.0, 2800.0, 6500.0, 15000.0] | 0 | 0
Siemens NH-2-425 | Siemens NH-2-425 | 425 | [4800.0, 120.0, 7.0, 0.1, 0.004] | 0 | 0 | [850.0, 1500.0, 3050.0, 7500.0, 16500.0] | 0 | 0
Siemens NH-2-630 | Siemens NH-2-630 | 630 | [4800.0, 120.0, 7.0, 0.1, 0.004] | 0 | 0 | [1200.0, 2000.0, 4800.0, 12000.0, 26000.0] | 0 | 0

## res_bus
| vm_pu | va_degree | p_mw | q_mvar
0 | 0.98184 | -0.34829 | 0.012077 | 0.0030268
1 | 0.98336 | -0.319 | 0.010958 | 0.0027463
2 | 0.9793 | -0.39773 | 0.0074017 | 0.001855
3 | 0.98385 | -0.3094 | 0 | 0
4 | 0.9772 | -0.43883 | 0 | 0
5 | 0.98396 | -0.30728 | 0 | 0
6 | 0.98367 | -0.31293 | 0.011667 | 0.002924
7 | 0.97665 | -0.44973 | 0 | 0
8 | 0.97715 | -0.43977 | 0.011078 | 0.0027763
9 | 0.98988 | -0.1929 | 0 | 0
10 | 0.9905 | -0.18103 | 0 | 0
11 | 0.98979 | -0.19479 | 0.0036172 | 0.00090656
12 | 0.98792 | -0.23063 | 0 | 0
13 | 0.99043 | -0.18244 | 0.0051933 | 0.0013016
14 | 0.99205 | -0.15143 | 0 | 0
15 | 0.99299 | -0.13329 | 0.0091232 | 0.0022865
16 | 0.99137 | -0.16445 | 0 | 0
17 | 0.99096 | -0.17244 | 0 | 0
18 | 0.99081 | -0.17536 | 0.011826 | 0.002964
19 | 0.97197 | -0.54175 | 0 | 0
20 | 0.97156 | -0.5499 | 0.012798 | 0.0032074
21 | 0.97212 | -0.53889 | 0 | 0
22 | 0.97276 | -0.52627 | 0 | 0
23 | 0.97287 | -0.52408 | 0 | 0
24 | 0.97248 | -0.53178 | 0.0075789 | 0.0018994
25 | 0.97268 | -0.52778 | 0.0046686 | 0.0011701
26 | 0.9744 | -0.49375 | 0 | 0
27 | 0.97431 | -0.49557 | 0.0089245 | 0.0022367
28 | 0.97363 | -0.50909 | 0.0062765 | 0.001573
29 | 0.99101 | -0.17211 | 0 | 0
30 | 0.99075 | -0.17707 | 0.0076216 | 0.0019102
31 | 0.99116 | -0.16923 | 0 | 0
32 | 0.98065 | -0.37189 | 0 | 0
33 | 0.98162 | -0.35301 | 0 | 0
34 | 0.98053 | -0.37438 | 0.014411 | 0.0036117
35 | 0.98619 | -0.26572 | 0 | 0
36 | 0.98691 | -0.25172 | 0.0089544 | 0.0022442
37 | 0.98564 | -0.27645 | 0.019348 | 0.0048491
38 | 0.98775 | -0.23392 | 0 | 0
39 | 0.98727 | -0.24338 | 0 | 0
40 | 0.98701 | -0.24832 | 0.0051638 | 0.0012942
41 | 0.98789 | -0.23121 | 0.0023712 | 0.00059428
42 | 0.98758 | -0.23742 | 0.010831 | 0.0027146
43 | 0.98217 | -0.34221 | 0 | 0
44 | 0.98499 | -0.2873 | 0.0077611 | 0.0019451
45 | 0.98603 | -0.26717 | 0.0086955 | 0.0021793
46 | 0.98713 | -0.24598 | 0.010305 | 0.0025828
47 | 0.98723 | -0.24421 | 0.0057801 | 0.0014486
48 | 0.98728 | -0.24308 | 0.010638 | 0.0026662
49 | 1 | 0 | -0.55254 | -0.14074
50 | 0.99838 | -0.030772 | 0 | 0
51 | 0.99053 | -0.18144 | 0 | 0
52 | 0.99246 | -0.14408 | 0.0057286 | 0.0014357
53 | 0.99047 | -0.18207 | 0.0090415 | 0.002266
54 | 0.99323 | -0.12869 | 0.0049962 | 0.0012522
55 | 0.97217 | -0.53776 | 0.008307 | 0.0020819
56 | 0.97346 | -0.51249 | 0.0026687 | 0.00066884
57 | 0.98606 | -0.26823 | 0.0064714 | 0.0016219
58 | 0.98618 | -0.26584 | 0.0093594 | 0.0023457
59 | 0.97133 | -0.55438 | 0.0083211 | 0.0020855
60 | 0.98134 | -0.35847 | 0.0084692 | 0.0021226
61 | 0.9803 | -0.37887 | 0.0072803 | 0.0018246
62 | 0.98211 | -0.34345 | 0.0091495 | 0.0022931
63 | 0.9733 | -0.51557 | 0.0017475 | 0.00043797
64 | 0.97334 | -0.51478 | 0.003017 | 0.00075613
65 | 0.9927 | -0.13974 | 0.011249 | 0.0028194
66 | 0.99294 | -0.13497 | 0.0098456 | 0.0024675
67 | 0.98725 | -0.24515 | 0.0033559 | 0.00084106
68 | 0.99488 | -0.097269 | 0.011464 | 0.002873
69 | 0.99608 | -0.074415 | 0 | 0
70 | 0.99822 | -0.033775 | 0.02123 | 0.0053208
71 | 0.99648 | -0.066945 | 0.01841 | 0.0046139
72 | 0.98863 | -0.21819 | 0.077486 | 0.01942
73 | 0.99337 | -0.12665 | 0 | 0
74 | 0.99095 | -0.17331 | 0 | 0
75 | 0.98925 | -0.20619 | 0 | 0
76 | 0.99026 | -0.18678 | 0.0074089 | 0.0018568
77 | 0.98896 | -0.21181 | 0.0086552 | 0.0021692
78 | 0.9889 | -0.21303 | 0.0061522 | 0.0015419
79 | 0.9899 | -0.19373 | 0.00546 | 0.0013684
80 | 0.98869 | -0.21708 | 0.013813 | 0.0034619
81 | 0.98806 | -0.22934 | 0 | 0
82 | 0.98917 | -0.20788 | 0.0023178 | 0.0005809
83 | 0.98914 | -0.20834 | 0.0023178 | 0.0005809
84 | 0.98851 | -0.22052 | 0.0023178 | 0.0005809
85 | 0.98828 | -0.22512 | 0.0009223 | 0.00023115
86 | 0.98697 | -0.25056 | 0.004383 | 0.0010985
87 | 0.98683 | -0.25332 | 0.0081356 | 0.002039
88 | 0.98633 | -0.26293 | 0.0093711 | 0.0023486
89 | 0.99998 | 149.9956 | 0 | 0

## res_line
| p_from_mw | q_from_mvar | p_to_mw | q_to_mvar | pl_mw | ql_mvar | i_from_ka | i_to_ka | i_ka | vm_from_pu | va_from_degree | vm_to_pu | va_to_degree | loading_percent
0 | -0.095491 | -0.02417 | 0.095625 | 0.024256 | 0.00013449 | 8.5207e-05 | 0.1448 | 0.1448 | 0.1448 | 0.98184 | -0.34829 | 0.98336 | -0.319 | 19.8907
1 | 0.083413 | 0.021144 | -0.083216 | -0.021017 | 0.00019767 | 0.00012609 | 0.1265 | 0.1265 | 0.1265 | 0.98184 | -0.34829 | 0.9793 | -0.39773 | 34.7531
2 | -0.10658 | -0.027002 | 0.10663 | 0.027032 | 4.9175e-05 | 3.0449e-05 | 0.16139 | 0.16138 | 0.16139 | 0.98336 | -0.319 | 0.98385 | -0.3094 | 11.0842
3 | 0.075814 | 0.019162 | -0.075665 | -0.019067 | 0.00014906 | 9.5026e-05 | 0.11525 | 0.11525 | 0.11525 | 0.9793 | -0.39773 | 0.9772 | -0.43883 | 31.6634
4 | -0.1183 | -0.029957 | 0.11831 | 0.029965 | 1.2035e-05 | 7.4989e-06 | 0.17903 | 0.17903 | 0.17903 | 0.98385 | -0.3094 | 0.98396 | -0.30728 | 12.2963
5 | 0.011669 | 0.002925 | -0.011667 | -0.002924 | 1.9617e-06 | 1.0423e-06 | 0.017649 | 0.017649 | 0.017649 | 0.98385 | -0.3094 | 0.98367 | -0.31293 | 4.8486
6 | 0.064587 | 0.016291 | -0.064553 | -0.016269 | 3.3685e-05 | 2.1443e-05 | 0.098386 | 0.098386 | 0.098386 | 0.9772 | -0.43883 | 0.97665 | -0.44973 | 27.029
7 | 0.011078 | 0.0027766 | -0.011078 | -0.0027763 | 4.9797e-07 | 2.6024e-07 | 0.016869 | 0.016869 | 0.016869 | 0.9772 | -0.43883 | 0.97715 | -0.43977 | 4.6344
8 | 0.039417 | 0.0099183 | -0.039352 | -0.0098769 | 6.5678e-05 | 4.1409e-05 | 0.059624 | 0.059624 | 0.059624 | 0.98396 | -0.30728 | 0.98217 | -0.34221 | 16.3803
9 | -0.15773 | -0.039883 | 0.15788 | 0.039979 | 0.00015128 | 9.5379e-05 | 0.23866 | 0.23866 | 0.23866 | 0.98396 | -0.30728 | 0.98499 | -0.2873 | 16.3913
10 | 0.064553 | 0.016269 | -0.064417 | -0.016183 | 0.00013566 | 8.6353e-05 | 0.098386 | 0.098386 | 0.098386 | 0.97665 | -0.44973 | 0.9744 | -0.49375 | 27.0291
11 | -0.22394 | -0.056874 | 0.22407 | 0.056955 | 0.00012804 | 8.1325e-05 | 0.3369 | 0.3369 | 0.3369 | 0.98988 | -0.1929 | 0.9905 | -0.18103 | 23.1384
12 | 0.0036176 | 0.00090639 | -0.0036172 | -0.00090656 | 3.2552e-07 | -1.6898e-07 | 0.0054379 | 0.005438 | 0.005438 | 0.98988 | -0.1929 | 0.98979 | -0.19479 | 1.494
13 | 0.22032 | 0.055967 | -0.21992 | -0.055714 | 0.0003994 | 0.00025363 | 0.33146 | 0.33146 | 0.33146 | 0.98988 | -0.1929 | 0.98792 | -0.23063 | 22.765
14 | 0.0051937 | 0.0013016 | -0.0051933 | -0.0013016 | 3.5052e-07 | 2.672e-08 | 0.0078024 | 0.0078024 | 0.0078024 | 0.9905 | -0.18103 | 0.99043 | -0.18244 | 2.1435
15 | -0.22926 | -0.058256 | 0.22959 | 0.058464 | 0.00032726 | 0.00020793 | 0.3447 | 0.3447 | 0.3447 | 0.9905 | -0.18103 | 0.99205 | -0.15143 | 23.6743
16 | 0.0023713 | 0.00059415 | -0.0023712 | -0.00059428 | 6.5621e-08 | -1.3365e-07 | 0.0035716 | 0.0035716 | 0.0035716 | 0.98792 | -0.23063 | 0.98789 | -0.23121 | 0.98122
17 | 0.021479 | 0.0053864 | -0.021472 | -0.0053822 | 6.9405e-06 | 4.2156e-06 | 0.032353 | 0.032353 | 0.032353 | 0.98792 | -0.23063 | 0.98758 | -0.23742 | 8.8883
18 | 0.19607 | 0.049733 | -0.19604 | -0.049713 | 3.1017e-05 | 1.9657e-05 | 0.29553 | 0.29553 | 0.29553 | 0.98792 | -0.23063 | 0.98775 | -0.23392 | 20.2976
19 | -0.25048 | -0.06371 | 0.2507 | 0.06385 | 0.00021913 | 0.00013939 | 0.37604 | 0.37604 | 0.37604 | 0.99205 | -0.15143 | 0.99299 | -0.13329 | 25.827
20 | 0.020895 | 0.0052457 | -0.020882 | -0.0052379 | 1.2978e-05 | 7.8514e-06 | 0.031344 | 0.031344 | 0.031344 | 0.99205 | -0.15143 | 0.99137 | -0.16445 | 8.611
21 | -0.25982 | -0.066136 | 0.25988 | 0.066173 | 5.7556e-05 | 3.6626e-05 | 0.38971 | 0.38971 | 0.38971 | 0.99299 | -0.13329 | 0.99323 | -0.12869 | 26.7659
22 | 0.020882 | 0.0052379 | -0.020874 | -0.0052331 | 7.9428e-06 | 4.8055e-06 | 0.031344 | 0.031344 | 0.031344 | 0.99137 | -0.16445 | 0.99096 | -0.17244 | 8.6111
23 | 0.020874 | 0.0052331 | -0.020871 | -0.0052313 | 2.9114e-06 | 1.7615e-06 | 0.031344 | 0.031344 | 0.031344 | 0.99096 | -0.17244 | 0.99081 | -0.17536 | 8.6111
24 | 0.0090444 | 0.0022673 | -0.0090415 | -0.002266 | 2.8885e-06 | 1.3112e-06 | 0.013583 | 0.013583 | 0.013583 | 0.99081 | -0.17536 | 0.99047 | -0.18207 | 3.7317
25 | 0.021129 | 0.0052987 | -0.021121 | -0.0052937 | 8.2107e-06 | 4.9956e-06 | 0.032348 | 0.032348 | 0.032348 | 0.97197 | -0.54175 | 0.97156 | -0.5499 | 8.8868
26 | -0.021129 | -0.0052987 | 0.021132 | 0.0053004 | 2.8812e-06 | 1.7529e-06 | 0.032348 | 0.032348 | 0.032348 | 0.97197 | -0.54175 | 0.97212 | -0.53889 | 8.8868
27 | 0.0083229 | 0.0020862 | -0.0083211 | -0.0020855 | 1.7759e-06 | 7.7573e-07 | 0.012747 | 0.012747 | 0.012747 | 0.97156 | -0.5499 | 0.97133 | -0.55438 | 3.502
28 | -0.021132 | -0.0053004 | 0.021143 | 0.0053072 | 1.1193e-05 | 6.8095e-06 | 0.032348 | 0.032348 | 0.032348 | 0.97212 | -0.53889 | 0.97268 | -0.52778 | 8.8868
29 | -0.015892 | -0.0039848 | 0.015894 | 0.0039858 | 1.6561e-06 | 9.6715e-07 | 0.024311 | 0.024311 | 0.024311 | 0.97276 | -0.52627 | 0.97287 | -0.52408 | 6.6789
30 | 0.015892 | 0.0039848 | -0.015888 | -0.0039824 | 4.1733e-06 | 2.4372e-06 | 0.024311 | 0.024311 | 0.024311 | 0.97276 | -0.52627 | 0.97248 | -0.53178 | 6.6789
31 | 0.025816 | 0.0064801 | -0.025812 | -0.0064773 | 4.5551e-06 | 2.8186e-06 | 0.03949 | 0.03949 | 0.03949 | 0.97287 | -0.52408 | 0.97268 | -0.52778 | 10.8488
32 | -0.04171 | -0.010466 | 0.041771 | 0.010504 | 6.0419e-05 | 3.8176e-05 | 0.063801 | 0.063801 | 0.063801 | 0.97287 | -0.52408 | 0.9744 | -0.49375 | 17.5277
33 | 0.0083094 | 0.002083 | -0.008307 | -0.0020819 | 2.3675e-06 | 1.0308e-06 | 0.012715 | 0.012715 | 0.012715 | 0.97248 | -0.53178 | 0.97217 | -0.53776 | 3.4931
34 | 0.0089253 | 0.002237 | -0.0089245 | -0.0022367 | 7.7182e-07 | 3.5597e-07 | 0.01363 | 0.01363 | 0.01363 | 0.9744 | -0.49375 | 0.97431 | -0.49557 | 3.7445
35 | 0.013722 | 0.0034419 | -0.013712 | -0.0034362 | 1.0027e-05 | 5.6592e-06 | 0.020955 | 0.020956 | 0.020956 | 0.9744 | -0.49375 | 0.97363 | -0.50909 | 5.757
36 | 0.007435 | 0.0018631 | -0.0074338 | -0.0018627 | 1.2042e-06 | 4.6143e-07 | 0.011363 | 0.011363 | 0.011363 | 0.97363 | -0.50909 | 0.97346 | -0.51249 | 3.1217
37 | 0.0076234 | 0.0019108 | -0.0076216 | -0.0019102 | 1.8025e-06 | 6.8109e-07 | 0.011447 | 0.011447 | 0.011447 | 0.99101 | -0.17211 | 0.99075 | -0.17707 | 3.1448
38 | -0.0076234 | -0.0019108 | 0.0076245 | 0.0019112 | 1.0463e-06 | 3.9524e-07 | 0.011447 | 0.011447 | 0.011447 | 0.99101 | -0.17211 | 0.99116 | -0.16923 | 3.1447
39 | 0.077667 | 0.019535 | -0.077622 | -0.019506 | 4.5269e-05 | 2.8858e-05 | 0.11663 | 0.11663 | 0.11663 | 0.99116 | -0.16923 | 0.99053 | -0.18144 | 32.0402
40 | -0.085292 | -0.021447 | 0.085394 | 0.021512 | 0.00010255 | 6.542e-05 | 0.12807 | 0.12807 | 0.12807 | 0.99116 | -0.16923 | 0.99246 | -0.14408 | 35.1849
41 | -0.021695 | -0.0054384 | 0.021715 | 0.0054503 | 1.9538e-05 | 1.1897e-05 | 0.03292 | 0.03292 | 0.03292 | 0.98065 | -0.37189 | 0.98162 | -0.35301 | 9.044
42 | 0.021695 | 0.0054384 | -0.021693 | -0.0054369 | 2.5683e-06 | 1.564e-06 | 0.03292 | 0.03292 | 0.03292 | 0.98065 | -0.37189 | 0.98053 | -0.37438 | 9.044
43 | -0.030186 | -0.0075739 | 0.030202 | 0.0075836 | 1.555e-05 | 9.7018e-06 | 0.045762 | 0.045762 | 0.045762 | 0.98162 | -0.35301 | 0.98217 | -0.34221 | 12.5719
44 | 0.0084714 | 0.0021235 | -0.0084692 | -0.0021226 | 2.2045e-06 | 9.6037e-07 | 0.012842 | 0.012842 | 0.012842 | 0.98162 | -0.35301 | 0.98134 | -0.35847 | 3.528
45 | 0.0072819 | 0.0018252 | -0.0072803 | -0.0018246 | 1.5595e-06 | 5.6863e-07 | 0.011051 | 0.011051 | 0.011051 | 0.98053 | -0.37438 | 0.9803 | -0.37887 | 3.036
46 | -0.019358 | -0.004855 | 0.019371 | 0.0048628 | 1.2921e-05 | 7.754e-06 | 0.02921 | 0.029209 | 0.02921 | 0.98619 | -0.26572 | 0.98691 | -0.25172 | 8.0246
47 | 0.019358 | 0.004855 | -0.019348 | -0.0048491 | 9.8947e-06 | 5.9382e-06 | 0.02921 | 0.02921 | 0.02921 | 0.98619 | -0.26572 | 0.98564 | -0.27645 | 8.0246
48 | -0.028325 | -0.007107 | 0.028334 | 0.0071125 | 8.8821e-06 | 5.5186e-06 | 0.04271 | 0.04271 | 0.04271 | 0.98691 | -0.25172 | 0.98725 | -0.24515 | 11.7336
49 | 0.016094 | 0.0040363 | -0.016087 | -0.0040321 | 7.252e-06 | 4.2205e-06 | 0.024246 | 0.024247 | 0.024247 | 0.98775 | -0.23392 | 0.98727 | -0.24338 | 6.6612
50 | 0.17994 | 0.045677 | -0.17982 | -0.045598 | 0.00012452 | 7.8767e-05 | 0.27129 | 0.27129 | 0.27129 | 0.98775 | -0.23392 | 0.98701 | -0.24832 | 18.6324
51 | 0.010307 | 0.0025834 | -0.010305 | -0.0025828 | 1.274e-06 | 6.3535e-07 | 0.015534 | 0.015535 | 0.015535 | 0.98727 | -0.24338 | 0.98713 | -0.24598 | 4.2677
52 | 0.0057803 | 0.0014487 | -0.0057801 | -0.0014486 | 2.2745e-07 | 4.3388e-08 | 0.0087121 | 0.0087122 | 0.0087122 | 0.98727 | -0.24338 | 0.98723 | -0.24421 | 2.3935
53 | 0.17466 | 0.044304 | -0.1745 | -0.044204 | 0.00015813 | 9.9961e-05 | 0.2635 | 0.2635 | 0.2635 | 0.98701 | -0.24832 | 0.98603 | -0.26717 | 18.0977
54 | 0.010641 | 0.0026676 | -0.010638 | -0.0026662 | 2.8717e-06 | 1.4568e-06 | 0.016033 | 0.016034 | 0.016034 | 0.98758 | -0.23742 | 0.98728 | -0.24308 | 4.4048
55 | 0.00915 | 0.0022933 | -0.0091495 | -0.0022931 | 5.4084e-07 | 2.5116e-07 | 0.013863 | 0.013863 | 0.013863 | 0.98217 | -0.34221 | 0.98211 | -0.34345 | 3.8084
56 | -0.16564 | -0.041924 | 0.1658 | 0.042025 | 0.00016029 | 0.0001012 | 0.25038 | 0.25038 | 0.25038 | 0.98499 | -0.2873 | 0.98603 | -0.26717 | 17.1965
57 | 0.55089 | 0.14074 | -0.55007 | -0.14022 | 0.00081835 | 0.00052307 | 0.82068 | 0.82068 | 0.82068 | 1 | 0 | 0.99838 | -0.030772 | 56.3657
58 | 0.18082 | 0.045833 | -0.18079 | -0.045817 | 2.6093e-05 | 1.6499e-05 | 0.26968 | 0.26968 | 0.26968 | 0.99838 | -0.030772 | 0.99822 | -0.033775 | 18.5222
59 | 0.36925 | 0.094387 | -0.36848 | -0.093891 | 0.00077775 | 0.00049633 | 0.551 | 0.551 | 0.551 | 0.99838 | -0.030772 | 0.99608 | -0.074415 | 37.8436
60 | 0.077622 | 0.019506 | -0.077486 | -0.01942 | 0.00013592 | 8.6644e-05 | 0.11663 | 0.11663 | 0.11663 | 0.99053 | -0.18144 | 0.98863 | -0.21819 | 32.0402
61 | -0.091123 | -0.022948 | 0.091428 | 0.023142 | 0.00030466 | 0.00019442 | 0.13666 | 0.13666 | 0.13666 | 0.99246 | -0.14408 | 0.99608 | -0.074415 | 37.5445
62 | -0.26488 | -0.067425 | 0.26528 | 0.067681 | 0.00040198 | 0.00025586 | 0.3972 | 0.3972 | 0.3972 | 0.99323 | -0.12869 | 0.99488 | -0.097269 | 27.28
63 | 0.0047651 | 0.0011939 | -0.0047646 | -0.0011938 | 5.1876e-07 | 7.8882e-09 | 0.0072838 | 0.0072839 | 0.0072839 | 0.97346 | -0.51249 | 0.97334 | -0.51478 | 2.0011
64 | -0.0064714 | -0.0016219 | 0.0064721 | 0.0016221 | 7.3617e-07 | 2.0853e-07 | 0.0097657 | 0.0097656 | 0.0097657 | 0.98606 | -0.26823 | 0.98618 | -0.26584 | 2.6829
65 | -0.015832 | -0.0039678 | 0.015834 | 0.0039691 | 2.1966e-06 | 1.2748e-06 | 0.023888 | 0.023888 | 0.023888 | 0.98618 | -0.26584 | 0.98633 | -0.26293 | 6.5626
66 | -0.0017475 | -0.00043797 | 0.0017476 | 0.00043771 | 6.6196e-08 | -2.65e-07 | 0.0026717 | 0.0026716 | 0.0026717 | 0.9733 | -0.51557 | 0.97334 | -0.51478 | 0.73398
67 | -0.011249 | -0.0028194 | 0.011252 | 0.0028207 | 2.5569e-06 | 1.3263e-06 | 0.016862 | 0.016862 | 0.016862 | 0.9927 | -0.13974 | 0.99294 | -0.13497 | 4.6325
68 | -0.021098 | -0.0052882 | 0.021106 | 0.0052933 | 8.3681e-06 | 5.0667e-06 | 0.031617 | 0.031617 | 0.031617 | 0.99294 | -0.13497 | 0.99337 | -0.12665 | 8.686
69 | -0.03169 | -0.0079535 | 0.031714 | 0.0079685 | 2.3907e-05 | 1.4943e-05 | 0.047768 | 0.047768 | 0.047768 | 0.98725 | -0.24515 | 0.98806 | -0.22934 | 13.1232
70 | -0.27674 | -0.070554 | 0.27705 | 0.070748 | 0.00030567 | 0.00019464 | 0.41434 | 0.41434 | 0.41434 | 0.99488 | -0.097269 | 0.99608 | -0.074415 | 28.4575
71 | 0.15956 | 0.040496 | -0.15931 | -0.040334 | 0.00025415 | 0.00016203 | 0.23804 | 0.23804 | 0.23804 | 0.99822 | -0.033775 | 0.99648 | -0.066945 | 32.6972
72 | 0.1409 | 0.03572 | -0.1405 | -0.035462 | 0.00040302 | 0.00025762 | 0.21055 | 0.21055 | 0.21055 | 0.99648 | -0.066945 | 0.99337 | -0.12665 | 57.8422
73 | 0.11939 | 0.030169 | -0.11912 | -0.029999 | 0.00026645 | 0.00017024 | 0.17893 | 0.17893 | 0.17893 | 0.99337 | -0.12665 | 0.99095 | -0.17331 | 49.1563
74 | 0.060476 | 0.015231 | -0.060381 | -0.01517 | 9.4926e-05 | 6.0358e-05 | 0.090837 | 0.090837 | 0.090837 | 0.99095 | -0.17331 | 0.98925 | -0.20619 | 24.9552
75 | 0.058649 | 0.014768 | -0.058611 | -0.014744 | 3.7739e-05 | 2.3986e-05 | 0.088092 | 0.088092 | 0.088092 | 0.99095 | -0.17331 | 0.99026 | -0.18678 | 24.2012
76 | 0.040407 | 0.010161 | -0.040396 | -0.010154 | 1.0827e-05 | 6.8291e-06 | 0.060791 | 0.060791 | 0.060791 | 0.98925 | -0.20619 | 0.98896 | -0.21181 | 16.7008
77 | 0.019974 | 0.0050091 | -0.019968 | -0.0050052 | 6.507e-06 | 3.9178e-06 | 0.030046 | 0.030046 | 0.030046 | 0.98925 | -0.20619 | 0.9889 | -0.21303 | 8.2544
78 | 0.051202 | 0.012887 | -0.051185 | -0.012877 | 1.7e-05 | 1.0782e-05 | 0.076959 | 0.076959 | 0.076959 | 0.99026 | -0.18678 | 0.9899 | -0.19373 | 21.1426
79 | 0.031741 | 0.0079851 | -0.031714 | -0.0079685 | 2.6571e-05 | 1.6607e-05 | 0.047768 | 0.047768 | 0.047768 | 0.98896 | -0.21181 | 0.98806 | -0.22934 | 13.1232
80 | 0.013816 | 0.0034634 | -0.013813 | -0.0034619 | 2.6665e-06 | 1.4955e-06 | 0.020789 | 0.020789 | 0.020789 | 0.9889 | -0.21303 | 0.98869 | -0.21708 | 5.7113
81 | 0.045725 | 0.011508 | -0.045694 | -0.011489 | 3.0899e-05 | 1.9552e-05 | 0.068752 | 0.068752 | 0.068752 | 0.9899 | -0.19373 | 0.98917 | -0.20788 | 18.8878
82 | 0.043377 | 0.010908 | -0.043376 | -0.010907 | 9.468e-07 | 5.9834e-07 | 0.065265 | 0.065265 | 0.065265 | 0.98917 | -0.20788 | 0.98914 | -0.20834 | 17.9299
83 | 0.041058 | 0.010326 | -0.041034 | -0.010311 | 2.3891e-05 | 1.5076e-05 | 0.061778 | 0.061778 | 0.061778 | 0.98914 | -0.20834 | 0.98851 | -0.22052 | 16.9721
84 | 0.038716 | 0.0097304 | -0.038708 | -0.009725 | 8.4947e-06 | 5.3512e-06 | 0.058289 | 0.058289 | 0.058289 | 0.98851 | -0.22052 | 0.98828 | -0.22512 | 16.0135
85 | 0.037785 | 0.0094939 | -0.037739 | -0.009465 | 4.582e-05 | 2.8842e-05 | 0.056901 | 0.056901 | 0.056901 | 0.98828 | -0.22512 | 0.98697 | -0.25056 | 15.6321
86 | 0.033356 | 0.0083665 | -0.033352 | -0.0083638 | 4.3844e-06 | 2.7469e-06 | 0.050293 | 0.050293 | 0.050293 | 0.98697 | -0.25056 | 0.98683 | -0.25332 | 13.8167
87 | 0.025216 | 0.0063248 | -0.025205 | -0.0063177 | 1.1545e-05 | 7.1168e-06 | 0.038025 | 0.038025 | 0.038025 | 0.98683 | -0.25332 | 0.98633 | -0.26293 | 10.4465

## res_trafo
| p_hv_mw | q_hv_mvar | p_lv_mw | q_lv_mvar | pl_mw | ql_mvar | i_hv_ka | i_lv_ka | vm_hv_pu | va_hv_degree | vm_lv_pu | va_lv_degree | loading_percent
0 | -1.2729e-15 | -1.3162e-15 | 0.00165 | 1.2699e-07 | 0.00165 | 1.2699e-07 | 5.2857e-17 | 0.0023815 | 0.99998 | 149.9956 | 1 | 0 | 0.2619

## res_ext_grid
| p_mw | q_mvar
0 | 0.56183 | 0.14307

## res_load
| p_mw | q_mvar
0 | 0.012077 | 0.0030268
1 | 0.010958 | 0.0027463
2 | 0.0074017 | 0.001855
3 | 0.011667 | 0.002924
4 | 0.011078 | 0.0027763
5 | 0.0036172 | 0.00090656
6 | 0.0051933 | 0.0013016
7 | 0.0091232 | 0.0022865
8 | 0.011826 | 0.002964
9 | 0.012798 | 0.0032074
10 | 0.0075789 | 0.0018994
11 | 0.0046686 | 0.0011701
12 | 0.0089245 | 0.0022367
13 | 0.0062765 | 0.001573
14 | 0.0076216 | 0.0019102
15 | 0.014411 | 0.0036117
16 | 0.0089544 | 0.0022442
17 | 0.019348 | 0.0048491
18 | 0.0051638 | 0.0012942
19 | 0.0023712 | 0.00059428
20 | 0.010831 | 0.0027146
21 | 0.0077611 | 0.0019451
22 | 0.0086955 | 0.0021793
23 | 0.010305 | 0.0025828
24 | 0.0057801 | 0.0014486
25 | 0.010638 | 0.0026662
26 | 0.0092922 | 0.0023288
27 | 0.0057286 | 0.0014357
28 | 0.0090415 | 0.002266
29 | 0.0049962 | 0.0012522
30 | 0.008307 | 0.0020819
31 | 0.0026687 | 0.00066884
32 | 0.0064714 | 0.0016219
33 | 0.0093594 | 0.0023457
34 | 0.0083211 | 0.0020855
35 | 0.0084692 | 0.0021226
36 | 0.0072803 | 0.0018246
37 | 0.0091495 | 0.0022931
38 | 0.0017475 | 0.00043797
39 | 0.003017 | 0.00075613
40 | 0.011249 | 0.0028194
41 | 0.0098456 | 0.0024675
42 | 0.0033559 | 0.00084106
43 | 0.011464 | 0.002873
44 | 0.02123 | 0.0053208
45 | 0.01841 | 0.0046139
46 | 0.077486 | 0.01942
47 | 0.0074089 | 0.0018568
48 | 0.0086552 | 0.0021692
49 | 0.0061522 | 0.0015419
50 | 0.00546 | 0.0013684
51 | 0.013813 | 0.0034619
52 | 0.0023178 | 0.0005809
53 | 0.0023178 | 0.0005809
54 | 0.0023178 | 0.0005809
55 | 0.0009223 | 0.00023115
56 | 0.004383 | 0.0010985
57 | 0.0081356 | 0.002039
58 | 0.0093711 | 0.0023486

## dtypes
| element | column | dtype
0 | bus | name | object
1 | bus | vn_kv | float64
2 | bus | type | object
3 | bus | zone | object
4 | bus | in_service | bool
5 | load | name | object
6 | load | bus | uint32
7 | load | p_mw | float64
8 | load | q_mvar | float64
9 | load | const_z_percent | float64
10 | load | const_i_percent | float64
11 | load | sn_mva | float64
12 | load | scaling | float64
13 | load | in_service | bool
14 | load | type | object
15 | ext_grid | name | object
16 | ext_grid | bus | uint32
17 | ext_grid | vm_pu | float64
18 | ext_grid | va_degree | float64
19 | ext_grid | slack_weight | float64
20 | ext_grid | in_service | bool
21 | line | name | object
22 | line | std_type | object
23 | line | from_bus | uint32
24 | line | to_bus | uint32
25 | line | length_km | float64
26 | line | r_ohm_per_km | float64
27 | line | x_ohm_per_km | float64
28 | line | c_nf_per_km | float64
29 | line | g_us_per_km | float64
30 | line | max_i_ka | float64
31 | line | df | float64
32 | line | parallel | uint32
33 | line | type | object
34 | line | in_service | bool
35 | trafo | name | object
36 | trafo | std_type | object
37 | trafo | hv_bus | uint32
38 | trafo | lv_bus | uint32
39 | trafo | sn_mva | float64
40 | trafo | vn_hv_kv | float64
41 | trafo | vn_lv_kv | float64
42 | trafo | vk_percent | float64
43 | trafo | vkr_percent | float64
44 | trafo | pfe_kw | float64
45 | trafo | i0_percent | float64
46 | trafo | shift_degree | float64
47 | trafo | tap_side | object
48 | trafo | tap_neutral | int32
49 | trafo | tap_min | int32
50 | trafo | tap_max | int32
51 | trafo | tap_step_percent | float64
52 | trafo | tap_step_degree | float64
53 | trafo | tap_pos | int32
54 | trafo | tap_phase_shifter | bool
55 | trafo | parallel | uint32
56 | trafo | df | float64
57 | trafo | in_service | bool
58 | line_geodata | coords | object
59 | bus_geodata | x | float64
60 | bus_geodata | y | float64
61 | bus_geodata | coords | object
62 | res_bus | vm_pu | float64
63 | res_bus | va_degree | float64
64 | res_bus | p_mw | float64
65 | res_bus | q_mvar | float64
66 | res_line | p_from_mw | float64
67 | res_line | q_from_mvar | float64
68 | res_line | p_to_mw | float64
69 | res_line | q_to_mvar | float64
70 | res_line | pl_mw | float64
71 | res_line | ql_mvar | float64
72 | res_line | i_from_ka | float64
73 | res_line | i_to_ka | float64
74 | res_line | i_ka | float64
75 | res_line | vm_from_pu | float64
76 | res_line | va_from_degree | float64
77 | res_line | vm_to_pu | float64
78 | res_line | va_to_degree | float64
79 | res_line | loading_percent | float64
80 | res_trafo | p_hv_mw | float64
81 | res_trafo | q_hv_mvar | float64
82 | res_trafo | p_lv_mw | float64
83 | res_trafo | q_lv_mvar | float64
84 | res_trafo | pl_mw | float64
85 | res_trafo | ql_mvar | float64
86 | res_trafo | i_hv_ka | float64
87 | res_trafo | i_lv_ka | float64
88 | res_trafo | vm_hv_pu | float64
89 | res_trafo | va_hv_degree | float64
90 | res_trafo | vm_lv_pu | float64
91 | res_trafo | va_lv_degree | float64
92 | res_trafo | loading_percent | float64
93 | res_ext_grid | p_mw | float64
94 | res_ext_grid | q_mvar | float64
95 | res_load | p_mw | float64
96 | res_load | q_mvar | float64

## parameters
| version | format_version | converged | OPF_converged | name | f_hz | sn_mva
0 | 2.14.6 | 2.14.0 | TRUE | FALSE |  | 50 | 1