## bus
| name | vn_kv | type | zone | in_service
0 | bus_LV_1061-232_0_4_node_0 | 0.4 | n |  | TRUE
1 | bus_LV_1061-232_0_4_node_2 | 0.4 | n |  | TRUE
2 | bus_LV_1061-232_0_4_node_1 | 0.4 | n |  | TRUE
3 | bus_LV_1061-232_0_4_node_3 | 0.4 | n |  | TRUE
4 | bus_LV_1061-232_0_4_node_4 | 0.4 | n |  | TRUE
5 | bus_LV_1061-232_0_4_node_18 | 0.4 | n |  | TRUE
6 | bus_LV_1061-232_0_4_node_5 | 0.4 | n |  | TRUE
7 | bus_LV_1061-232_0_4_node_45 | 0.4 | n |  | TRUE
8 | bus_LV_1061-232_0_4_node_51 | 0.4 | n |  | TRUE
9 | bus_LV_1061-232_0_4_node_50 | 0.4 | n |  | TRUE
10 | bus_LV_1061-232_0_4_node_7 | 0.4 | n |  | TRUE
11 | bus_LV_1061-232_0_4_node_23 | 0.4 | n |  | TRUE
12 | bus_LV_1061-232_0_4_node_10 | 0.4 | n |  | TRUE
13 | bus_LV_1061-232_0_4_node_85 | 0.4 | n |  | TRUE
14 | bus_LV_1061-232_0_4_node_75 | 0.4 | n |  | TRUE
15 | bus_LV_1061-232_0_4_node_13 | 0.4 | n |  | TRUE
16 | bus_LV_1061-232_0_4_node_25 | 0.4 | n |  | TRUE
17 | bus_LV_1061-232_0_4_node_87 | 0.4 | n |  | TRUE
18 | bus_LV_1061-232_0_4_node_14 | 0.4 | n |  | TRUE
19 | bus_LV_1061-232_0_4_node_30 | 0.4 | n |  | TRUE
20 | bus_LV_1061-232_0_4_node_39 | 0.4 | n |  | TRUE
21 | bus_LV_1061-232_0_4_node_37 | 0.4 | n |  | TRUE
22 | bus_LV_1061-232_0_4_node_19 | 0.4 | n |  | TRUE
23 | bus_LV_1061-232_0_4_node_28 | 0.4 | n |  | TRUE
24 | bus_LV_1061-232_0_4_node_83 | 0.4 | n |  | TRUE
25 | bus_LV_1061-232_0_4_node_20 | 0.4 | n |  | TRUE
26 | bus_LV_1061-232_0_4_node_21 | 0.4 | n |  | TRUE
27 | bus_LV_1061-232_0_4_node_44 | 0.4 | n |  | TRUE
28 | bus_LV_1061-232_0_4_node_89 | 0.4 | n |  | TRUE
29 | bus_LV_1061-232_0_4_node_82 | 0.4 | n |  | TRUE
30 | bus_LV_1061-232_0_4_node_71 | 0.4 | n |  | TRUE
31 | bus_LV_1061-232_0_4_node_77 | 0.4 | n |  | TRUE
32 | bus_LV_1061-232_0_4_node_46 | 0.4 | n |  | TRUE
33 | bus_LV_1061-232_0_4_node_84 | 0.4 | n |  | TRUE
34 | bus_LV_1061-232_0_4_node_34 | 0.4 | n |  | TRUE
35 | bus_LV_1061-232_0_4_node_35 | 0.4 | n |  | TRUE
36 | bus_LV_1061-232_0_4_node_47 | 0.4 | n |  | TRUE
37 | bus_LV_1061-232_0_4_node_53 | 0.4 | n |  | TRUE
38 | bus_LV_1061-232_0_4_node_36 | 0.4 | n |  | TRUE
39 | bus_LV_1061-232_0_4_node_72 | 0.4 | n |  | TRUE
40 | bus_LV_1061-232_0_4_node_32 | 0.4 | n |  | TRUE
41 | bus_LV_1061-232_0_4_node_33 | 0.4 | n |  | TRUE
42 | bus_LV_1061-232_0_4_node_38 | 0.4 | n |  | TRUE
43 | bus_LV_1061-232_0_4_node_52 | 0.4 | n |  | TRUE
44 | bus_LV_1061-232_0_4_node_54 | 0.4 | n |  | TRUE
45 | bus_LV_1061-232_0_4_node_49 | 0.4 | n |  | TRUE
46 | bus_LV_1061-232_0_4_node_48 | 0.4 | n |  | TRUE
47 | bus_LV_1061-232_0_4_node_86 | 0.4 | n |  | TRUE
48 | bus_MV_3_0_node_114 | 20 | n |  | TRUE

## load
| name | bus | p_mw | q_mvar | const_z_percent | const_i_percent | sn_mva | scaling | in_service | type
0 | LV_1061-232_0_4_load_0 | 0 | 0.018441 | 0.0046217 | 0 | 0 |  | 1 | TRUE | wye
1 | LV_1061-232_0_4_load_1 | 2 | 0.024066 | 0.0060314 | 0 | 0 |  | 1 | TRUE | wye
2 | LV_1061-232_0_4_load_45 | 7 | 0.0087285 | 0.0021876 | 0 | 0 |  | 1 | TRUE | wye
3 | LV_1061-232_0_4_load_51 | 8 | 0.0065342 | 0.0016376 | 0 | 0 |  | 1 | TRUE | wye
4 | LV_1061-232_0_4_load_50 | 9 | 0.00497 | 0.0012456 | 0 | 0 |  | 1 | TRUE | wye
5 | LV_1061-232_0_4_load_85 | 13 | 0.011363 | 0.0028479 | 0 | 0 |  | 1 | TRUE | wye
6 | LV_1061-232_0_4_load_75 | 14 | 0.016995 | 0.0042592 | 0 | 0 |  | 1 | TRUE | wye
7 | LV_1061-232_0_4_load_87 | 17 | 0.0050407 | 0.0012633 | 0 | 0 |  | 1 | TRUE | wye
8 | LV_1061-232_0_4_load_39 | 20 | 0.020361 | 0.005103 | 0 | 0 |  | 1 | TRUE | wye
9 | LV_1061-232_0_4_load_37 | 21 | 0.020361 | 0.005103 | 0 | 0 |  | 1 | TRUE | wye
10 | LV_1061-232_0_4_load_83 | 24 | 0.0040452 | 0.0010138 | 0 | 0 |  | 1 | TRUE | wye
11 | LV_1061-232_0_4_load_44 | 27 | 0.0090524 | 0.0022687 | 0 | 0 |  | 1 | TRUE | wye
12 | LV_1061-232_0_4_load_89 | 28 | 0.0064842 | 0.0016251 | 0 | 0 |  | 1 | TRUE | wye
13 | LV_1061-232_0_4_load_82 | 29 | 0.0040469 | 0.0010143 | 0 | 0 |  | 1 | TRUE | wye
14 | LV_1061-232_0_4_load_71 | 30 | 0.010482 | 0.0026269 | 0 | 0 |  | 1 | TRUE | wye
15 | LV_1061-232_0_4_load_77 | 31 | 0.004598 | 0.0011524 | 0 | 0 |  | 1 | TRUE | wye
16 | LV_1061-232_0_4_load_84 | 33 | 0.010228 | 0.0025634 | 0 | 0 |  | 1 | TRUE | wye
17 | LV_1061-232_0_4_load_47 | 36 | 0.014245 | 0.00357 | 0 | 0 |  | 1 | TRUE | wye
18 | LV_1061-232_0_4_load_53 | 37 | 0.0094548 | 0.0023696 | 0 | 0 |  | 1 | TRUE | wye
19 | LV_1061-232_0_4_load_72 | 39 | 0.01404 | 0.0035187 | 0 | 0 |  | 1 | TRUE | wye
20 | LV_1061-232_0_4_load_32 | 40 | 0.020369 | 0.0051049 | 0 | 0 |  | 1 | TRUE | wye
21 | LV_1061-232_0_4_load_52 | 43 | 0.011261 | 0.0028222 | 0 | 0 |  | 1 | TRUE | wye
22 | LV_1061-232_0_4_load_54 | 44 | 0.021235 | 0.0053219 | 0 | 0 |  | 1 | TRUE | wye
23 | LV_1061-232_0_4_load_49 | 45 | 0.020374 | 0.0051061 | 0 | 0 |  | 1 | TRUE | wye
24 | LV_1061-232_0_4_load_48 | 46 | 0.01351 | 0.0033859 | 0 | 0 |  | 1 | TRUE | wye
25 | LV_1061-232_0_4_load_86 | 47 | 0.011127 | 0.0027887 | 0 | 0 |  | 1 | TRUE | wye

## ext_grid
| name | bus | vm_pu | va_degree | slack_weight | in_service
0 |  | 35 | 1 | 0 | 1 | TRUE

## line
| name | std_type | from_bus | to_bus | length_km | r_ohm_per_km | x_ohm_per_km | c_nf_per_km | g_us_per_km | max_i_ka | df | parallel | type | in_service
0 | LV_1061-232_0_4_line_0 |  | 0 | 1 | 0.032312 | 0.125 | 0.08 | 261 | 0 | 0.364 | 1 | 1 | cs | TRUE
1 | LV_1061-232_0_4_line_1 |  | 1 | 4 | 0.054315 | 0.125 | 0.08 | 261 | 0 | 0.364 | 1 | 1 | cs | TRUE
2 | LV_1061-232_0_4_line_2 |  | 2 | 3 | 0.039374 | 0.125 | 0.08 | 261 | 0 | 0.364 | 1 | 1 | cs | TRUE
3 | LV_1061-232_0_4_line_3 |  | 3 | 5 | 0.071002 | 0.125 | 0.08 | 261 | 0 | 0.364 | 1 | 1 | cs | TRUE
4 | LV_1061-232_0_4_line_4 |  | 4 | 6 | 0.088447 | 0.125 | 0.08 | 261 | 0 | 0.364 | 1 | 1 | cs | TRUE
5 | LV_1061-232_0_4_line_5 |  | 4 | 7 | 0.04419 | 0.125 | 0.08 | 261 | 0 | 0.364 | 1 | 1 | cs | TRUE
6 | LV_1061-232_0_4_line_6 |  | 5 | 21 | 0.030834 | 0.125 | 0.08 | 261 | 0 | 0.364 | 1 | 1 | cs | TRUE
7 | LV_1061-232_0_4_line_7 |  | 6 | 8 | 0.03901 | 0.125 | 0.08 | 261 | 0 | 0.364 | 1 | 1 | cs | TRUE
8 | LV_1061-232_0_4_line_8 |  | 6 | 9 | 0.013206 | 0.125 | 0.08 | 261 | 0 | 0.364 | 1 | 1 | cs | TRUE
9 | LV_1061-232_0_4_line_9 |  | 7 | 32 | 0.016473 | 0.125 | 0.08 | 261 | 0 | 0.364 | 1 | 1 | cs | TRUE
10 | LV_1061-232_0_4_line_10 |  | 10 | 11 | 0.031059 | 0.125 | 0.08 | 261 | 0 | 0.364 | 1 | 1 | cs | TRUE
11 | LV_1061-232_0_4_line_11 |  | 10 | 12 | 0.03129 | 0.125 | 0.08 | 261 | 0 | 0.364 | 1 | 1 | cs | TRUE
12 | LV_1061-232_0_4_line_12 |  | 10 | 13 | 0.011639 | 0.125 | 0.08 | 261 | 0 | 0.364 | 1 | 1 | cs | TRUE
13 | LV_1061-232_0_4_line_13 |  | 11 | 28 | 0.023927 | 0.125 | 0.08 | 261 | 0 | 0.364 | 1 | 1 | cs | TRUE
14 | LV_1061-232_0_4_line_14 |  | 11 | 25 | 0.036648 | 0.125 | 0.08 | 261 | 0 | 0.364 | 1 | 1 | cs | TRUE
15 | LV_1061-232_0_4_line_15 |  | 12 | 14 | 0.024258 | 0.125 | 0.08 | 261 | 0 | 0.364 | 1 | 1 | cs | TRUE
16 | LV_1061-232_0_4_line_16 |  | 13 | 33 | 0.015533 | 0.125 | 0.08 | 261 | 0 | 0.364 | 1 | 1 | cs | TRUE
17 | LV_1061-232_0_4_line_17 |  | 15 | 16 | 0.06397 | 0.125 | 0.08 | 261 | 0 | 0.364 | 1 | 1 | cs | TRUE
18 | LV_1061-232_0_4_line_18 |  | 15 | 17 | 0.023992 | 0.125 | 0.08 | 261 | 0 | 0.364 | 1 | 1 | cs | TRUE
19 | LV_1061-232_0_4_line_19 |  | 16 | 29 | 0.014167 | 0.125 | 0.08 | 261 | 0 | 0.364 | 1 | 1 | cs | TRUE
20 | LV_1061-232_0_4_line_20 |  | 17 | 25 | 0.0076242 | 0.125 | 0.08 | 261 | 0 | 0.364 | 1 | 1 | cs | TRUE
21 | LV_1061-232_0_4_line_21 |  | 18 | 19 | 0.11394 | 0.125 | 0.08 | 261 | 0 | 0.364 | 1 | 1 | cs | TRUE
22 | LV_1061-232_0_4_line_22 |  | 18 | 20 | 0.023869 | 0.125 | 0.08 | 261 | 0 | 0.364 | 1 | 1 | cs | TRUE
23 | LV_1061-232_0_4_line_23 |  | 19 | 31 | 0.01559 | 0.125 | 0.08 | 261 | 0 | 0.364 | 1 | 1 | cs | TRUE
24 | LV_1061-232_0_4_line_24 |  | 20 | 26 | 0.026048 | 0.125 | 0.08 | 261 | 0 | 0.364 | 1 | 1 | cs | TRUE
25 | LV_1061-232_0_4_line_25 |  | 21 | 34 | 0.031481 | 0.125 | 0.08 | 261 | 0 | 0.364 | 1 | 1 | cs | TRUE
26 | LV_1061-232_0_4_line_26 |  | 22 | 23 | 0.042691 | 0.125 | 0.08 | 261 | 0 | 0.364 | 1 | 1 | cs | TRUE
27 | LV_1061-232_0_4_line_27 |  | 22 | 24 | 0.0086668 | 0.125 | 0.08 | 261 | 0 | 0.364 | 1 | 1 | cs | TRUE
28 | LV_1061-232_0_4_line_28 |  | 23 | 30 | 0.015864 | 0.125 | 0.08 | 261 | 0 | 0.364 | 1 | 1 | cs | TRUE
29 | LV_1061-232_0_4_line_29 |  | 24 | 29 | 0.012294 | 0.125 | 0.08 | 261 | 0 | 0.364 | 1 | 1 | cs | TRUE
30 | LV_1061-232_0_4_line_30 |  | 25 | 26 | 0.096388 | 0.125 | 0.08 | 261 | 0 | 0.364 | 1 | 1 | cs | TRUE
31 | LV_1061-232_0_4_line_31 |  | 26 | 27 | 0.041931 | 0.125 | 0.08 | 261 | 0 | 0.364 | 1 | 1 | cs | TRUE
32 | LV_1061-232_0_4_line_32 |  | 27 | 35 | 0.036528 | 0.125 | 0.08 | 261 | 0 | 0.364 | 1 | 1 | cs | TRUE
33 | LV_1061-232_0_4_line_33 |  | 30 | 39 | 0.0016612 | 0.125 | 0.08 | 261 | 0 | 0.364 | 1 | 1 | cs | TRUE
34 | LV_1061-232_0_4_line_34 |  | 32 | 36 | 0.036218 | 0.125 | 0.08 | 261 | 0 | 0.364 | 1 | 1 | cs | TRUE
35 | LV_1061-232_0_4_line_35 |  | 33 | 47 | 0.021815 | 0.125 | 0.08 | 261 | 0 | 0.364 | 1 | 1 | cs | TRUE
36 | LV_1061-232_0_4_line_36 |  | 34 | 42 | 0.033402 | 0.125 | 0.08 | 261 | 0 | 0.364 | 1 | 1 | cs | TRUE
37 | LV_1061-232_0_4_line_37 |  | 34 | 40 | 0.021202 | 0.125 | 0.08 | 261 | 0 | 0.364 | 1 | 1 | cs | TRUE
38 | LV_1061-232_0_4_line_38 |  | 35 | 43 | 0.030082 | 0.125 | 0.08 | 261 | 0 | 0.364 | 1 | 1 | cs | TRUE
39 | LV_1061-232_0_4_line_39 |  | 35 | 41 | 0.057831 | 0.125 | 0.08 | 261 | 0 | 0.364 | 1 | 2 | cs | TRUE
40 | LV_1061-232_0_4_line_40 |  | 36 | 46 | 0.041923 | 0.125 | 0.08 | 261 | 0 | 0.364 | 1 | 1 | cs | TRUE
41 | LV_1061-232_0_4_line_41 |  | 37 | 38 | 0.0095307 | 0.125 | 0.08 | 261 | 0 | 0.364 | 1 | 1 | cs | TRUE
42 | LV_1061-232_0_4_line_42 |  | 38 | 44 | 0.020113 | 0.125 | 0.08 | 261 | 0 | 0.364 | 1 | 1 | cs | TRUE
43 | LV_1061-232_0_4_line_43 |  | 38 | 41 | 0.00766 | 0.125 | 0.08 | 261 | 0 | 0.364 | 1 | 1 | cs | TRUE
44 | LV_1061-232_0_4_line_44 |  | 40 | 41 | 0.012481 | 0.125 | 0.08 | 261 | 0 | 0.364 | 1 | 2 | cs | TRUE
45 | LV_1061-232_0_4_line_45 |  | 42 | 45 | 0.022418 | 0.125 | 0.08 | 261 | 0 | 0.364 | 1 | 1 | cs | TRUE
46 | LV_1061-232_0_4_line_46 |  | 42 | 46 | 0.015327 | 0.125 | 0.08 | 261 | 0 | 0.364 | 1 | 1 | cs | TRUE

## trafo
| name | std_type | hv_bus | lv_bus | sn_mva | vn_hv_kv | vn_lv_kv | vk_percent | vkr_percent | pfe_kw | i0_percent | shift_degree | tap_side | tap_neutral | tap_min | tap_max | tap_step_percent | tap_step_degree | tap_pos | tap_phase_shifter | parallel | df | in_service
0 | LV_1061-232_0_4_trafo_35 | 0.63 MVA 20/0.4 kV | 48 | 35 | 0.63 | 20 | 0.4 | 6 | 1.206 | 1.65 | 0.2619 | 150 | hv | 0 | -2 | 2 | 2.5 | 0 | 0 | FALSE | 1 | 1 | TRUE

## line_geodata
| x0 | y0 | x1 | y1 | x2 | y2 | x3 | y3 | x4 | y4 | x5 | y5 | x6 | y6 | x7 | y7 | x8 | y8
0 | 2663200.7462 | 1211473.2097 | 2663192.3844 | 1211474.9333 | 2663169.6565 | 1211467.9588
1 | 2663200.7462 | 1211473.2097 | 2663216.1065 | 1211422.7304 | 2663216.563 | 1211421.2454
2 | 2663087.144 | 1211549.3431 | 2663096.9486 | 1211549.847 | 2663102.4912 | 1211548.1157 | 2663108.7489 | 1211542.0003 | 2663114.0414 | 1211527.9651
3 | 2663065.6136 | 1211502.9427 | 2663067.3417 | 1211506.9523 | 2663063.8093 | 1211512.6073 | 2663060.1453 | 1211518.4833 | 2663052.4079 | 1211520.8141 | 2663075.9503 | 1211540.7973 | 2663087.144 | 1211549.3431
4 | 2663145.0442 | 1211388.0568 | 2663143.6114 | 1211392.7556 | 2663159.4525 | 1211397.3149 | 2663218.1456 | 1211416.0368 | 2663216.563 | 1211421.2454
5 | 2663216.563 | 1211421.2454 | 2663206.7286 | 1211417.7947 | 2663177.7717 | 1211408.9604 | 2663174.4336 | 1211407.9311
6 | 2663065.6136 | 1211502.9427 | 2663064.0189 | 1211499.2458 | 2663064.4876 | 1211472.4416
7 | 2663145.0442 | 1211388.0568 | 2663118.4934 | 1211380.1711 | 2663107.6479 | 1211376.9522
8 | 2663145.0442 | 1211388.0568 | 2663149.248 | 1211389.3354 | 2663157.6841 | 1211391.8822
9 | 2663158.6923 | 1211403.0771 | 2663174.4336 | 1211407.9311
10 | 2662888.2754 | 1211403.3103 | 2662888.3555 | 1211402.1994 | 2662895.6593 | 1211402.7989 | 2662910.6577 | 1211403.6909 | 2662918.2367 | 1211404.1377
11 | 2662888.2754 | 1211403.3103 | 2662874.8749 | 1211402.2129 | 2662872.742 | 1211399.0996 | 2662870.6322 | 1211385.1466
12 | 2662888.2754 | 1211403.3103 | 2662887.4338 | 1211414.9184
13 | 2662924.1378 | 1211383.554 | 2662921.4046 | 1211383.3251 | 2662920.0045 | 1211399.3535 | 2662918.2367 | 1211404.1377
14 | 2662918.2367 | 1211404.1377 | 2662917.6409 | 1211414.5156 | 2662927.0998 | 1211415.3936 | 2662932.5353 | 1211415.8957 | 2662937.4606 | 1211413.624 | 2662942.1934 | 1211410.1496
15 | 2662870.6322 | 1211385.1466 | 2662847.4295 | 1211392.2231
16 | 2662886.0041 | 1211430.384 | 2662887.1639 | 1211418.6413 | 2662887.4338 | 1211414.9184
17 | 2662944.0671 | 1211344.9295 | 2662944.322 | 1211343.8204 | 2662954.0407 | 1211347.4585 | 2662956.6777 | 1211348.1645 | 2662966.6496 | 1211350.8491 | 2662954.6102 | 1211367.6546 | 2662951.0574 | 1211386.0395
18 | 2662951.0574 | 1211386.0395 | 2662944.1323 | 1211385.555 | 2662942.9181 | 1211402.5615
19 | 2662944.0671 | 1211344.9295 | 2662934.5295 | 1211347.1747 | 2662930.3012 | 1211346.0748
20 | 2662942.1934 | 1211410.1496 | 2662942.6966 | 1211405.6633 | 2662942.9181 | 1211402.5615
21 | 2662915.3447 | 1211475.1506 | 2662941.323 | 1211480.3833 | 2662961.9411 | 1211486.6158 | 2662978.9434 | 1211492.0096 | 2662991.613 | 1211497.5356 | 2662999.7268 | 1211501.3013 | 2663002.5235 | 1211493.3482 | 2663014.9691 | 1211498.505 | 2663016.6869 | 1211495.5769
22 | 2663016.6869 | 1211495.5769 | 2662997.8951 | 1211486.2283 | 2662995.2289 | 1211485.1395
23 | 2662915.3447 | 1211475.1506 | 2662913.6947 | 1211488.219 | 2662913.1719 | 1211490.5793
24 | 2662970.8918 | 1211475.8814 | 2662981.8246 | 1211479.6658 | 2662995.2289 | 1211485.1395
25 | 2663065.038 | 1211440.9654 | 2663064.4876 | 1211472.4416
26 | 2662894.4506 | 1211356.7247 | 2662896.5726 | 1211356.547 | 2662897.6168 | 1211355.524 | 2662897.8989 | 1211354.7154 | 2662899.0973 | 1211351.3259 | 2662900.3317 | 1211340.1988 | 2662902.5404 | 1211331.0832 | 2662916.1662 | 1211334.6068
27 | 2662916.1662 | 1211334.6068 | 2662918.4032 | 1211342.9799
28 | 2662894.4506 | 1211356.7247 | 2662890.2728 | 1211355.8468 | 2662879.0362 | 1211352.9867
29 | 2662930.3012 | 1211346.0748 | 2662918.4032 | 1211342.9799
30 | 2662942.1934 | 1211410.1496 | 2662940.9348 | 1211421.3987 | 2662935.9724 | 1211446.6396 | 2662932.3883 | 1211465.8358 | 2662935.5042 | 1211466.5246 | 2662964.6911 | 1211473.7369 | 2662970.8918 | 1211475.8814
31 | 2662970.8918 | 1211475.8814 | 2662978.4755 | 1211449.2563 | 2662979.0061 | 1211435.0192
32 | 2662992.8033 | 1211411.4622 | 2662979.8856 | 1211411.4258 | 2662979.0061 | 1211435.0192
33 | 2662879.0362 | 1211352.9867 | 2662877.4264 | 1211352.5769
34 | 2663158.6923 | 1211403.0771 | 2663151.35 | 1211423.3451 | 2663144.9793 | 1211429.348 | 2663139.3303 | 1211431.0782
35 | 2662890.5362 | 1211446.8941 | 2662884.8268 | 1211446.4225 | 2662885.2838 | 1211437.6776 | 2662886.0041 | 1211430.384
36 | 2663065.038 | 1211440.9654 | 2663093.2787 | 1211444.2325 | 2663098.2196 | 1211444.7962
37 | 2663065.038 | 1211440.9654 | 2663065.1742 | 1211433.1064 | 2663057.7494 | 1211422.0219
38 | 2662990.9288 | 1211383.8922 | 2662993.5041 | 1211383.9639 | 2662992.8033 | 1211411.4622
39 | 2662992.8033 | 1211411.4622 | 2663050.8036 | 1211411.6526
40 | 2663139.3303 | 1211431.0782 | 2663138.2739 | 1211445.4425 | 2663134.7288 | 1211450.1301 | 2663131.4593 | 1211450.3178 | 2663113.3395 | 1211447.3079
41 | 2663046.5396 | 1211405.2814 | 2663049.7879 | 1211396.3214
42 | 2663030.7176 | 1211395.3193 | 2663037.5006 | 1211395.5911 | 2663042.1838 | 1211401.8444 | 2663046.5396 | 1211405.2814
43 | 2663046.5396 | 1211405.2814 | 2663050.8036 | 1211411.6526
44 | 2663050.8036 | 1211411.6526 | 2663057.7494 | 1211422.0219
45 | 2663098.2196 | 1211444.7962 | 2663098.5448 | 1211422.3807
46 | 2663098.2196 | 1211444.7962 | 2663113.3395 | 1211447.3079

## bus_geodata
| x | y | coords
0 | 2663169.6565 | 1211467.9588
1 | 2663200.7462 | 1211473.2097
2 | 2663114.0414 | 1211527.9651
3 | 2663087.144 | 1211549.3431
4 | 2663216.563 | 1211421.2454
5 | 2663065.6136 | 1211502.9427
6 | 2663145.0442 | 1211388.0568
7 | 2663174.4336 | 1211407.9311
8 | 2663107.6479 | 1211376.9522
9 | 2663157.6841 | 1211391.8822
10 | 2662888.2754 | 1211403.3103
11 | 2662918.2367 | 1211404.1377
12 | 2662870.6322 | 1211385.1466
13 | 2662887.4338 | 1211414.9184
14 | 2662847.4295 | 1211392.2231
15 | 2662951.0574 | 1211386.0395
16 | 2662944.0671 | 1211344.9295
17 | 2662942.9181 | 1211402.5615
18 | 2663016.6869 | 1211495.5769
19 | 2662915.3447 | 1211475.1506
20 | 2662995.2289 | 1211485.1395
21 | 2663064.4876 | 1211472.4416
22 | 2662916.1662 | 1211334.6068
23 | 2662894.4506 | 1211356.7247
24 | 2662918.4031 | 1211342.9799
25 | 2662942.1934 | 1211410.1496
26 | 2662970.8918 | 1211475.8814
27 | 2662979.0061 | 1211435.0192
28 | 2662924.1378 | 1211383.554
29 | 2662930.3012 | 1211346.0748
30 | 2662879.0362 | 1211352.9867
31 | 2662913.1719 | 1211490.5793
32 | 2663158.6923 | 1211403.0771
33 | 2662886.0041 | 1211430.384
34 | 2663065.038 | 1211440.9654
35 | 2662992.8033 | 1211411.4622
36 | 2663139.3303 | 1211431.0782
37 | 2663049.7879 | 1211396.3214
38 | 2663046.5396 | 1211405.2814
39 | 2662877.4264 | 1211352.5769
40 | 2663057.7494 | 1211422.0219
41 | 2663050.8036 | 1211411.6526
42 | 2663098.2196 | 1211444.7962
43 | 2662990.9288 | 1211383.8922
44 | 2663030.7176 | 1211395.3193
45 | 2663098.5448 | 1211422.3807
46 | 2663113.3395 | 1211447.3079
47 | 2662890.5362 | 1211446.8941
48 | 2662990.9288 | 1211383.8922

## line_std_types
| c_nf_per_km | r_ohm_per_km | x_ohm_per_km | max_i_ka | type | q_mm2 | alpha | voltage_rating
NAYY 4x50 SE | 210 | 0.642 | 0.083 | 0.142 | cs | 50 | 0.00403 | LV
NAYY 4x120 SE | 264 | 0.225 | 0.08 | 0.242 | cs | 120 | 0.00403 | LV
NAYY 4x150 SE | 261 | 0.208 | 0.08 | 0.27 | cs | 150 | 0.00403 | LV
NA2XS2Y 1x95 RM/25 12/20 kV | 216 | 0.313 | 0.132 | 0.252 | cs | 95 | 0.00403 | MV
NA2XS2Y 1x185 RM/25 12/20 kV | 273 | 0.161 | 0.117 | 0.362 | cs | 185 | 0.00403 | MV
NA2XS2Y 1x240 RM/25 12/20 kV | 304 | 0.122 | 0.112 | 0.421 | cs | 240 | 0.00403 | MV
NA2XS2Y 1x95 RM/25 6/10 kV | 315 | 0.313 | 0.123 | 0.249 | cs | 95 | 0.00403 | MV
NA2XS2Y 1x185 RM/25 6/10 kV | 406 | 0.161 | 0.11 | 0.358 | cs | 185 | 0.00403 | MV
NA2XS2Y 1x240 RM/25 6/10 kV | 456 | 0.122 | 0.105 | 0.416 | cs | 240 | 0.00403 | MV
NA2XS2Y 1x150 RM/25 12/20 kV | 250 | 0.206 | 0.116 | 0.319 | cs | 150 | 0.00403 | MV
NA2XS2Y 1x120 RM/25 12/20 kV | 230 | 0.253 | 0.119 | 0.283 | cs | 120 | 0.00403 | MV
NA2XS2Y 1x70 RM/25 12/20 kV | 190 | 0.443 | 0.132 | 0.22 | cs | 70 | 0.00403 | MV
NA2XS2Y 1x150 RM/25 6/10 kV | 360 | 0.206 | 0.11 | 0.315 | cs | 150 | 0.00403 | MV
NA2XS2Y 1x120 RM/25 6/10 kV | 340 | 0.253 | 0.113 | 0.28 | cs | 120 | 0.00403 | MV
NA2XS2Y 1x70 RM/25 6/10 kV | 280 | 0.443 | 0.123 | 0.217 | cs | 70 | 0.00403 | MV
N2XS(FL)2Y 1x120 RM/35 64/110 kV | 112 | 0.153 | 0.166 | 0.366 | cs | 120 | 0.00393 | HV
N2XS(FL)2Y 1x185 RM/35 64/110 kV | 125 | 0.099 | 0.156 | 0.457 | cs | 185 | 0.00393 | HV
N2XS(FL)2Y 1x240 RM/35 64/110 kV | 135 | 0.075 | 0.149 | 0.526 | cs | 240 | 0.00393 | HV
N2XS(FL)2Y 1x300 RM/35 64/110 kV | 144 | 0.06 | 0.144 | 0.588 | cs | 300 | 0.00393 | HV
15-AL1/3-ST1A 0.4 | 11 | 1.8769 | 0.35 | 0.105 | ol | 16 | 0.00403 | LV
24-AL1/4-ST1A 0.4 | 11.25 | 1.2012 | 0.335 | 0.14 | ol | 24 | 0.00403 | LV
48-AL1/8-ST1A 0.4 | 12.2 | 0.5939 | 0.3 | 0.21 | ol | 48 | 0.00403 | LV
94-AL1/15-ST1A 0.4 | 13.2 | 0.306 | 0.29 | 0.35 | ol | 94 | 0.00403 | LV
34-AL1/6-ST1A 10.0 | 9.7 | 0.8342 | 0.36 | 0.17 | ol | 34 | 0.00403 | MV
48-AL1/8-ST1A 10.0 | 10.1 | 0.5939 | 0.35 | 0.21 | ol | 48 | 0.00403 | MV
70-AL1/11-ST1A 10.0 | 10.4 | 0.4132 | 0.339 | 0.29 | ol | 70 | 0.00403 | MV
94-AL1/15-ST1A 10.0 | 10.75 | 0.306 | 0.33 | 0.35 | ol | 94 | 0.00403 | MV
122-AL1/20-ST1A 10.0 | 11.1 | 0.2376 | 0.323 | 0.41 | ol | 122 | 0.00403 | MV
149-AL1/24-ST1A 10.0 | 11.25 | 0.194 | 0.315 | 0.47 | ol | 149 | 0.00403 | MV
34-AL1/6-ST1A 20.0 | 9.15 | 0.8342 | 0.382 | 0.17 | ol | 34 | 0.00403 | MV
48-AL1/8-ST1A 20.0 | 9.5 | 0.5939 | 0.372 | 0.21 | ol | 48 | 0.00403 | MV
70-AL1/11-ST1A 20.0 | 9.7 | 0.4132 | 0.36 | 0.29 | ol | 70 | 0.00403 | MV
94-AL1/15-ST1A 20.0 | 10 | 0.306 | 0.35 | 0.35 | ol | 94 | 0.00403 | MV
122-AL1/20-ST1A 20.0 | 10.3 | 0.2376 | 0.344 | 0.41 | ol | 122 | 0.00403 | MV
149-AL1/24-ST1A 20.0 | 10.5 | 0.194 | 0.337 | 0.47 | ol | 149 | 0.00403 | MV
184-AL1/30-ST1A 20.0 | 10.75 | 0.1571 | 0.33 | 0.535 | ol | 184 | 0.00403 | MV
243-AL1/39-ST1A 20.0 | 11 | 0.1188 | 0.32 | 0.645 | ol | 243 | 0.00403 | MV
48-AL1/8-ST1A 110.0 | 8 | 0.5939 | 0.46 | 0.21 | ol | 48 | 0.00403 | HV
70-AL1/11-ST1A 110.0 | 8.4 | 0.4132 | 0.45 | 0.29 | ol | 70 | 0.00403 | HV
94-AL1/15-ST1A 110.0 | 8.65 | 0.306 | 0.44 | 0.35 | ol | 94 | 0.00403 | HV
122-AL1/20-ST1A 110.0 | 8.5 | 0.2376 | 0.43 | 0.41 | ol | 122 | 0.00403 | HV
149-AL1/24-ST1A 110.0 | 8.75 | 0.194 | 0.41 | 0.47 | ol | 149 | 0.00403 | HV
184-AL1/30-ST1A 110.0 | 8.8 | 0.1571 | 0.4 | 0.535 | ol | 184 | 0.00403 | HV
243-AL1/39-ST1A 110.0 | 9 | 0.1188 | 0.39 | 0.645 | ol | 243 | 0.00403 | HV
305-AL1/39-ST1A 110.0 | 9.2 | 0.0949 | 0.38 | 0.74 | ol | 305 | 0.00403 | HV
490-AL1/64-ST1A 110.0 | 9.75 | 0.059 | 0.37 | 0.96 | ol | 490 | 0.00403 | HV
679-AL1/86-ST1A 110.0 | 9.95 | 0.042 | 0.36 | 1.15 | ol | 679 | 0.00403 | HV
490-AL1/64-ST1A 220.0 | 10 | 0.059 | 0.285 | 0.96 | ol | 490 | 0.00403 | HV
679-AL1/86-ST1A 220.0 | 11.7 | 0.042 | 0.275 | 1.15 | ol | 679 | 0.00403 | HV
490-AL1/64-ST1A 380.0 | 11 | 0.059 | 0.253 | 0.96 | ol | 490 | 0.00403 | HV
679-AL1/86-ST1A 380.0 | 14.6 | 0.042 | 0.25 | 1.15 | ol | 679 | 0.00403 | HV

## trafo_std_types
| i0_percent | pfe_kw | vkr_percent | sn_mva | vn_lv_kv | vn_hv_kv | vk_percent | shift_degree | vector_group | tap_side | tap_neutral | tap_min | tap_max | tap_step_degree | tap_step_percent | tap_phase_shifter
160 MVA 380/110 kV | 0.06 | 60 | 0.25 | 160 | 110 | 380 | 12.2 | 0 | Yy0 | hv | 0 | -9 | 9 | 0 | 1.5 | FALSE
100 MVA 220/110 kV | 0.06 | 55 | 0.26 | 100 | 110 | 220 | 12 | 0 | Yy0 | hv | 0 | -9 | 9 | 0 | 1.5 | FALSE
63 MVA 110/20 kV | 0.04 | 22 | 0.32 | 63 | 20 | 110 | 18 | 150 | YNd5 | hv | 0 | -9 | 9 | 0 | 1.5 | FALSE
40 MVA 110/20 kV | 0.05 | 18 | 0.34 | 40 | 20 | 110 | 16.2 | 150 | YNd5 | hv | 0 | -9 | 9 | 0 | 1.5 | FALSE
25 MVA 110/20 kV | 0.07 | 14 | 0.41 | 25 | 20 | 110 | 12 | 150 | YNd5 | hv | 0 | -9 | 9 | 0 | 1.5 | FALSE
63 MVA 110/10 kV | 0.04 | 22 | 0.32 | 63 | 10 | 110 | 18 | 150 | YNd5 | hv | 0 | -9 | 9 | 0 | 1.5 | FALSE
40 MVA 110/10 kV | 0.05 | 18 | 0.34 | 40 | 10 | 110 | 16.2 | 150 | YNd5 | hv | 0 | -9 | 9 | 0 | 1.5 | FALSE
25 MVA 110/10 kV | 0.07 | 14 | 0.41 | 25 | 10 | 110 | 12 | 150 | YNd5 | hv | 0 | -9 | 9 | 0 | 1.5 | FALSE
0.25 MVA 20/0.4 kV | 0.32 | 0.8 | 1.44 | 0.25 | 0.4 | 20 | 6 | 150 | Yzn5 | hv | 0 | -2 | 2 | 0 | 2.5 | FALSE
0.4 MVA 20/0.4 kV | 0.3375 | 1.35 | 1.425 | 0.4 | 0.4 | 20 | 6 | 150 | Dyn5 | hv | 0 | -2 | 2 | 0 | 2.5 | FALSE
0.63 MVA 20/0.4 kV | 0.2619 | 1.65 | 1.206 | 0.63 | 0.4 | 20 | 6 | 150 | Dyn5 | hv | 0 | -2 | 2 | 0 | 2.5 | FALSE
0.25 MVA 10/0.4 kV | 0.24 | 0.6 | 1.2 | 0.25 | 0.4 | 10 | 4 | 150 | Dyn5 | hv | 0 | -2 | 2 | 0 | 2.5 | FALSE
0.4 MVA 10/0.4 kV | 0.2375 | 0.95 | 1.325 | 0.4 | 0.4 | 10 | 4 | 150 | Dyn5 | hv | 0 | -2 | 2 | 0 | 2.5 | FALSE
0.63 MVA 10/0.4 kV | 0.1873 | 1.18 | 1.0794 | 0.63 | 0.4 | 10 | 4 | 150 | Dyn5 | hv | 0 | -2 | 2 | 0 | 2.5 | FALSE

## trafo3w_std_types
| sn_hv_mva | sn_mv_mva | sn_lv_mva | vn_hv_kv | vn_mv_kv | vn_lv_kv | vk_hv_percent | vk_mv_percent | vk_lv_percent | vkr_hv_percent | vkr_mv_percent | vkr_lv_percent | pfe_kw | i0_percent | shift_mv_degree | shift_lv_degree | vector_group | tap_side | tap_neutral | tap_min | tap_max | tap_step_percent
63/25/38 MVA 110/20/10 kV | 63 | 25 | 38 | 110 | 20 | 10 | 10.4 | 10.4 | 10.4 | 0.28 | 0.32 | 0.35 | 35 | 0.89 | 0 | 0 | YN0yn0yn0 | hv | 0 | -10 | 10 | 1.2
63/25/38 MVA 110/10/10 kV | 63 | 25 | 38 | 110 | 10 | 10 | 10.4 | 10.4 | 10.4 | 0.28 | 0.32 | 0.35 | 35 | 0.89 | 0 | 0 | YN0yn0yn0 | hv | 0 | -10 | 10 | 1.2

## fuse_std_types
| fuse_type | i_rated_a | t_avg | t_min | t_total | x_avg | x_min | x_total
HV 100A | HV 100A | 100 | 0 | [10.0, 3.64, 0.854, 0.281, 0.1, 0.0531, 0.022, 0.01] | [10.0, 4.267, 1.21, 0.403, 0.1, 0.058, 0.022, 0.01] | 0 | [300.0, 350.0, 450.0, 550.0, 700.0, 850.0, 1200.0, 1752.0] | [600.0, 700.0, 900.0, 1150.0, 1665.0, 2000.0, 3000.0, 4313.0]
HV 10A | HV 10A | 10 | 0 | [10.0, 1675.0, 0.344, 0.156, 0.1, 0.0417, 0.0171, 0.01] | [10.0, 1.3, 0.3, 0.155, 0.1, 0.0555, 0.023, 0.01] | 0 | [30.0, 32.0, 35.0, 37.0, 39.0, 50.0, 70.0, 88.0] | [60.0, 70.0, 80.0, 87.0, 94.0, 110.0, 150.0, 216.0]
HV 125A | HV 125A | 125 | 0 | [10.0, 1.82, 0.344, 0.1, 0.0467, 0.0269, 0.01] | [10.0, 2.478, 0.426, 0.1, 0.0427, 0.0211, 0.01] | 0 | [375.0, 500.0, 700.0, 925.0, 1200.0, 1500.0, 2341.0] | [750.0, 1000.0, 1500.0, 2200.0, 3000.0, 4000.0, 5765.0]
HV 160A | HV 160A | 160 | 0 | [10.0, 4.15, 1.03, 0.198, 0.1, 0.051, 0.0172, 0.01] | [10.0, 2.3, 0.734, 0.274, 0.1, 0.046, 0.0177, 0.01] | 0 | [480.0, 550.0, 700.0, 1000.0, 1260.0, 1600.0, 2500.0, 3227.0] | [960.0, 1300.0, 1700.0, 2200.0, 2996.0, 4000.0, 6000.0, 7946.0]
HV 16A | HV 16A | 16 | 0 | [10.0, 0.352, 0.164, 0.1, 0.0649, 0.0342, 0.01] | [10.0, 2.34, 0.722, 0.181, 0.1, 0.055, 0.0296, 0.01] | 0 | [48.0, 60.0, 65.0, 71.0, 80.0, 100.0, 162.0] | [96.0, 110.0, 125.0, 150.0, 168.0, 200.0, 250.0, 398.0]
HV 200A | HV 200A | 200 | 0 | [10.0, 4.267, 1.21, 0.403, 0.1, 0.058, 0.022, 0.01] | [10.0, 3.73, 1.654, 0.328, 0.1, 0.0531, 0.019, 0.01] | 0 | [600.0, 700.0, 900.0, 1150.0, 1665.0, 2000.0, 3000.0, 4313.0] | [1200.0, 1500.0, 1800.0, 2700.0, 3960.0, 5000.0, 7500.0, 10620.0]
HV 20A | HV 20A | 20 | 0 | [10.0, 1.3, 0.3, 0.155, 0.1, 0.0555, 0.023, 0.01] | [10.0, 1.3, 0.161, 0.1, 0.0611, 0.0399, 0.0141, 0.01] | 0 | [60.0, 70.0, 80.0, 87.0, 94.0, 110.0, 150.0, 216.0] | [120.0, 150.0, 200.0, 223.0, 260.0, 300.0, 450.0, 532.0]
HV 25A | HV 25A | 25 | 0 | [10.0, 2.512, 0.833, 0.299, 0.1, 0.0372, 0.0223, 0.01] | [10.0, 3.125, 0.597, 0.198, 0.1, 0.0378, 0.022, 0.01] | 0 | [75.0, 82.0, 90.0, 100.0, 124.0, 170.0, 200.0, 289.0] | [150.0, 170.0, 210.0, 250.0, 294.0, 400.0, 500.0, 711.0]
HV 31.5A | HV 31.5A | 31.5 | 0 | [10.0, 2.34, 0.722, 0.181, 0.1, 0.055, 0.0296, 0.01] | [10.0, 2.84, 0.368, 0.164, 0.1, 0.0621, 0.0378, 0.0195, 0.01] | 0 | [95.0, 110.0, 125.0, 150.0, 165.0, 200.0, 250.0, 390.0] | [189.0, 220.0, 300.0, 350.0, 393.0, 450.0, 530.0, 700.0, 960.0]
HV 40A | HV 40A | 40 | 0 | [10.0, 1.3, 0.161, 0.1, 0.0611, 0.0399, 0.0141, 0.01] | [10.0, 2.05, 0.369, 0.198, 0.1, 0.051, 0.0298, 0.01] | 0 | [120.0, 150.0, 200.0, 223.0, 260.0, 300.0, 450.0, 532.0] | [240.0, 300.0, 400.0, 450.0, 530.0, 650.0, 800.0, 1311.0]
HV 50A | HV 50A | 50 | 0 | [10.0, 3.215, 0.597, 0.198, 0.1, 0.0378, 0.022, 0.01] | [10.0, 3.64, 0.854, 0.281, 0.1, 0.0531, 0.022, 0.01] | 0 | [150.0, 170.0, 210.0, 250.0, 294.0, 400.0, 500.0, 711.0] | [300.0, 350.0, 450.0, 550.0, 700.0, 850.0, 1200.0, 1752.0]
HV 6.3A | HV 6.3A | 6.3 | 0 | [10.0, 1.39, 0.344, 0.168, 0.1, 0.056, 0.0263, 0.01] | [10.0, 1.711, 0.516, 0.198, 0.1, 0.0634, 0.0303, 0.01] | 0 | [19.0, 19.5, 20.4, 20.8, 22.0, 25.0, 32.0, 48.0] | [38.0, 40.0, 43.0, 48.0, 53.0, 60.0, 75.0, 118.0]
HV 63A | HV 63A | 63 | 0 | [10.0, 2.84, 0.368, 0.164, 0.1, 0.0621, 0.0378, 0.0195, 0.01] | [10.0, 1.82, 0.344, 0.1, 0.0467, 0.0269, 0.01] | 0 | [189.0, 220.0, 300.0, 350.0, 393.0, 450.0, 530.0, 700.0, 961.0] | [378.0, 500.0, 700.0, 934.0, 1200.0, 1500.0, 2366.0]
HV 80A | HV 80A | 80 | 0 | [10.0, 2.05, 0.369, 0.198, 0.1, 0.051, 0.0298, 0.01] | [10.0, 4.15, 1.03, 0.198, 0.1, 0.051, 0.0172, 0.01] | 0 | [240.0, 300.0, 400.0, 450.0, 530.0, 650.0, 800.0, 1311.0] | [480.0, 550.0, 700.0, 1000.0, 1260.0, 1600.0, 2500.0, 3227.0]
Siemens NH-1-100 | Siemens NH-1-100 | 100 | [5400.0, 2000.0, 400.0, 20.0, 1.0, 0.2, 0.012, 0.004] | 0 | 0 | [150.0, 190.0, 250.0, 430.0, 900.0, 1250.0, 2700.0, 3600.0] | 0 | 0
Siemens NH-1-125 | Siemens NH-1-125 | 125 | [4800.0, 120.0, 7.0, 0.1, 0.004] | 0 | 0 | [180.0, 400.0, 740.0, 2000.0, 4250.0] | 0 | 0
Siemens NH-1-16 | Siemens NH-1-16 | 16 | [4000.0, 400.0, 2.0, 0.1, 0.04, 0.01] | 0 | 0 | [26.0, 35.0, 75.0, 150.0, 200.0, 300.0] | 0 | 0
Siemens NH-1-160 | Siemens NH-1-160 | 160 | [4800.0, 120.0, 7.0, 0.1, 0.004] | 0 | 0 | [210.0, 500.0, 900.0, 2300.0, 5000.0] | 0 | 0
Siemens NH-1-25 | Siemens NH-1-25 | 25 | [4000.0, 1000.0, 10.0, 0.2, 0.02, 0.01] | 0 | 0 | [40.0, 50.0, 100.0, 210.0, 400.0, 500.0] | 0 | 0
Siemens NH-1-50 | Siemens NH-1-50 | 50 | [4000.0, 40.0, 4.0, 1.0, 0.02, 0.01] | 0 | 0 | [86.0, 200.0, 300.0, 400.0, 1000.0, 1280.0] | 0 | 0
Siemens NH-1-63 | Siemens NH-1-63 | 63 | [4000.0, 100.0, 10.0, 2.0, 0.04, 0.01] | 0 | 0 | [100.0, 200.0, 300.0, 400.0, 1000.0, 1500.0] | 0 | 0
Siemens NH-1-80 | Siemens NH-1-80 | 80 | [4800.0, 120.0, 7.0, 0.1, 0.01] | 0 | 0 | [150.58, 250.0, 450.0, 1150.0, 2470.0] | 0 | 0
Siemens NH-2-1000 | Siemens NH-2-1000 | 1000 | [4800.0, 120.0, 7.0, 0.1, 0.004] | 0 | 0 | [1900.0, 3500.0, 8400.0, 24000.0, 52000.0] | 0 | 0
Siemens NH-2-200 | Siemens NH-2-200 | 200 | [4800.0, 120.0, 7.0, 0.1, 0.004] | 0 | 0 | [280.0, 650.0, 1200.0, 3000.0, 7000.0] | 0 | 0
Siemens NH-2-224 | Siemens NH-2-224 | 224 | [4800.0, 120.0, 7.0, 0.2, 0.04, 0.004] | 0 | 0 | [400.0, 750.0, 1453.0, 3025.0, 4315.0, 7600.0] | 0 | 0
Siemens NH-2-250 | Siemens NH-2-250 | 250 | [4800.0, 120.0, 7.0, 0.1, 0.004] | 0 | 0 | [450.0, 800.0, 1650.0, 4000.0, 8500.0] | 0 | 0
Siemens NH-2-315 | Siemens NH-2-315 | 315 | [4800.0, 120.0, 7.0, 0.1, 0.004] | 0 | 0 | [550.0, 920.0, 1900.0, 5000.0, 11000.0] | 0 | 0
Siemens NH-2-355 | Siemens NH-2-355 | 355 | [4800.0, 120.0, 6.0, 0.1, 0.004] | 0 | 0 | [650.0, 1116.27, 2350.0, 5840.0, 12790.0] | 0 | 0
Siemens NH-2-400 | Siemens NH-2-400 | 400 | [4800.0, 120.0, 7.0, 0.1, 0.004] | 0 | 0 | [720.0, 1350.0, 2800.0, 6500.0, 15000.0] | 0 | 0
Siemens NH-2-425 | Siemens NH-2-425 | 425 | [4800.0, 120.0, 7.0, 0.1, 0.004] | 0 | 0 | [850.0, 1500.0, 3050.0, 7500.0, 16500.0] | 0 | 0
Siemens NH-2-630 | Siemens NH-2-630 | 630 | [4800.0, 120.0, 7.0, 0.1, 0.004] | 0 | 0 | [1200.0, 2000.0, 4800.0, 12000.0, 26000.0] | 0 | 0

## res_bus
| vm_pu | va_degree | p_mw | q_mvar
0 | 0.9815 | -0.35687 | 0.018441 | 0.0046217
1 | 0.98205 | -0.3461 | 0 | 0
2 | 0.98733 | -0.24357 | 0.024066 | 0.0060314
3 | 0.9882 | -0.22665 | 0 | 0
4 | 0.98298 | -0.32801 | 0 | 0
5 | 0.98977 | -0.19619 | 0 | 0
6 | 0.98204 | -0.34639 | 0 | 0
7 | 0.9842 | -0.30416 | 0.0087285 | 0.0021876
8 | 0.9818 | -0.351 | 0.0065342 | 0.0016376
9 | 0.98198 | -0.34757 | 0.00497 | 0.0012456
10 | 0.97935 | -0.39697 | 0 | 0
11 | 0.98078 | -0.36895 | 0 | 0
12 | 0.97885 | -0.40664 | 0 | 0
13 | 0.97899 | -0.40389 | 0.011363 | 0.0028479
14 | 0.97847 | -0.41414 | 0.016995 | 0.0042592
15 | 0.98169 | -0.35103 | 0 | 0
16 | 0.97976 | -0.38884 | 0 | 0
17 | 0.98242 | -0.33688 | 0.0050407 | 0.0012633
18 | 0.99038 | -0.18328 | 0 | 0
19 | 0.9899 | -0.1926 | 0 | 0
20 | 0.99048 | -0.18133 | 0.020361 | 0.005103
21 | 0.99045 | -0.183 | 0.020361 | 0.005103
22 | 0.97881 | -0.40748 | 0 | 0
23 | 0.97784 | -0.42654 | 0 | 0
24 | 0.979 | -0.40361 | 0.0040452 | 0.0010138
25 | 0.98269 | -0.3317 | 0 | 0
26 | 0.99107 | -0.16978 | 0 | 0
27 | 0.99568 | -0.081772 | 0.0090524 | 0.0022687
28 | 0.98063 | -0.37176 | 0.0064842 | 0.0016251
29 | 0.97933 | -0.39723 | 0.0040469 | 0.0010143
30 | 0.97748 | -0.43364 | 0.010482 | 0.0026269
31 | 0.98983 | -0.19387 | 0.004598 | 0.0011524
32 | 0.98479 | -0.29271 | 0 | 0
33 | 0.97869 | -0.40992 | 0.010228 | 0.0025634
34 | 0.99173 | -0.15818 | 0 | 0
35 | 1 | 0 | -0.3271 | -0.083116
36 | 0.98608 | -0.26756 | 0.014245 | 0.00357
37 | 0.99487 | -0.098053 | 0.0094548 | 0.0023696
38 | 0.99495 | -0.096466 | 0 | 0
39 | 0.97745 | -0.43406 | 0.01404 | 0.0035187
40 | 0.99429 | -0.10899 | 0.020369 | 0.0051049
41 | 0.99516 | -0.092328 | 0 | 0
42 | 0.98907 | -0.20971 | 0 | 0
43 | 0.99969 | -0.0059061 | 0.011261 | 0.0028222
44 | 0.99456 | -0.10399 | 0.021235 | 0.0053219
45 | 0.98865 | -0.21785 | 0.020374 | 0.0051061
46 | 0.98813 | -0.22787 | 0.01351 | 0.0033859
47 | 0.97846 | -0.41434 | 0.011127 | 0.0027887
48 | 0.99998 | 149.9956 | 0 | 0

## res_line
| p_from_mw | q_from_mvar | p_to_mw | q_to_mvar | pl_mw | ql_mvar | i_from_ka | i_to_ka | i_ka | vm_from_pu | va_from_degree | vm_to_pu | va_to_degree | loading_percent
0 | -0.018441 | -0.0046217 | 0.01845 | 0.0046273 | 9.4705e-06 | 5.6526e-06 | 0.027957 | 0.027957 | 0.027957 | 0.9815 | -0.35687 | 0.98205 | -0.3461 | 7.6806
1 | -0.01845 | -0.0046273 | 0.018466 | 0.0046368 | 1.592e-05 | 9.5006e-06 | 0.027957 | 0.027957 | 0.027957 | 0.98205 | -0.3461 | 0.98298 | -0.32801 | 7.6805
2 | -0.024066 | -0.0060314 | 0.024085 | 0.0060434 | 1.9423e-05 | 1.1927e-05 | 0.03627 | 0.03627 | 0.03627 | 0.98733 | -0.24357 | 0.9882 | -0.22665 | 9.9642
3 | -0.024085 | -0.0060434 | 0.02412 | 0.0060649 | 3.5025e-05 | 2.1505e-05 | 0.03627 | 0.036269 | 0.03627 | 0.9882 | -0.22665 | 0.98977 | -0.19619 | 9.9642
4 | 0.011516 | 0.002889 | -0.011506 | -0.0028837 | 1.0081e-05 | 5.3317e-06 | 0.017434 | 0.017434 | 0.017434 | 0.98298 | -0.32801 | 0.98204 | -0.34639 | 4.7896
5 | -0.029982 | -0.0075258 | 0.030016 | 0.0075471 | 3.4142e-05 | 2.129e-05 | 0.045391 | 0.04539 | 0.045391 | 0.98298 | -0.32801 | 0.9842 | -0.30416 | 12.4699
6 | -0.02412 | -0.0060649 | 0.024135 | 0.0060742 | 1.521e-05 | 9.3381e-06 | 0.036269 | 0.036269 | 0.036269 | 0.98977 | -0.19619 | 0.99045 | -0.183 | 9.9641
7 | 0.0065356 | 0.001638 | -0.0065342 | -0.0016376 | 1.4347e-06 | 4.2474e-07 | 0.009903 | 0.0099032 | 0.0099032 | 0.98204 | -0.34639 | 0.9818 | -0.351 | 2.7207
8 | 0.0049703 | 0.0012456 | -0.00497 | -0.0012456 | 2.8088e-07 | 1.2688e-08 | 0.0075311 | 0.0075311 | 0.0075311 | 0.98204 | -0.34639 | 0.98198 | -0.34757 | 2.069
9 | -0.038745 | -0.0097347 | 0.038766 | 0.009748 | 2.1203e-05 | 1.336e-05 | 0.058587 | 0.058587 | 0.058587 | 0.9842 | -0.30416 | 0.98479 | -0.29271 | 16.0953
10 | -0.049746 | -0.012479 | 0.049813 | 0.012521 | 6.6547e-05 | 4.2199e-05 | 0.075588 | 0.075588 | 0.075588 | 0.97935 | -0.39697 | 0.98078 | -0.36895 | 20.7659
11 | 0.017008 | 0.0042674 | -0.017001 | -0.0042628 | 7.8373e-06 | 4.6224e-06 | 0.025844 | 0.025844 | 0.025844 | 0.97935 | -0.39697 | 0.97885 | -0.40664 | 7.1001
12 | 0.032738 | 0.0082117 | -0.032727 | -0.0082049 | 1.08e-05 | 6.7654e-06 | 0.049744 | 0.049744 | 0.049744 | 0.97935 | -0.39697 | 0.97899 | -0.40389 | 13.6659
13 | 0.0064851 | 0.0016254 | -0.0064842 | -0.0016251 | 8.6862e-07 | 2.5401e-07 | 0.0098391 | 0.0098392 | 0.0098392 | 0.98078 | -0.36895 | 0.98063 | -0.37176 | 2.7031
14 | -0.056298 | -0.014147 | 0.056398 | 0.01421 | 0.00010029 | 6.3725e-05 | 0.085427 | 0.085427 | 0.085427 | 0.98078 | -0.36895 | 0.98269 | -0.3317 | 23.4689
15 | 0.017001 | 0.0042628 | -0.016995 | -0.0042592 | 6.076e-06 | 3.5838e-06 | 0.025844 | 0.025844 | 0.025844 | 0.97885 | -0.40664 | 0.97847 | -0.41414 | 7.1001
16 | 0.021364 | 0.005357 | -0.021357 | -0.0053533 | 6.1419e-06 | 3.7356e-06 | 0.032472 | 0.032472 | 0.032472 | 0.97899 | -0.40389 | 0.97869 | -0.40992 | 8.921
17 | 0.03273 | 0.0082461 | -0.032671 | -0.0082091 | 5.9078e-05 | 3.7003e-05 | 0.049626 | 0.049626 | 0.049626 | 0.98169 | -0.35103 | 0.97976 | -0.38884 | 13.6336
18 | -0.03273 | -0.0082461 | 0.032752 | 0.00826 | 2.2157e-05 | 1.3877e-05 | 0.049626 | 0.049626 | 0.049626 | 0.98169 | -0.35103 | 0.98242 | -0.33688 | 13.6335
19 | 0.032671 | 0.0082091 | -0.032657 | -0.0082009 | 1.3084e-05 | 8.1955e-06 | 0.049626 | 0.049626 | 0.049626 | 0.97976 | -0.38884 | 0.97933 | -0.39723 | 13.6336
20 | -0.037792 | -0.0095233 | 0.037802 | 0.0095292 | 9.3742e-06 | 5.903e-06 | 0.057261 | 0.057261 | 0.057261 | 0.98242 | -0.33688 | 0.98269 | -0.3317 | 15.731
21 | 0.0046003 | 0.0011522 | -0.0045983 | -0.0011524 | 2.0413e-06 | -1.5906e-07 | 0.0069116 | 0.0069121 | 0.0069121 | 0.99038 | -0.18328 | 0.9899 | -0.1926 | 1.8989
22 | -0.0046003 | -0.0011522 | 0.0046008 | 0.0011522 | 4.2758e-07 | -3.3525e-08 | 0.0069116 | 0.0069115 | 0.0069116 | 0.99038 | -0.18328 | 0.99048 | -0.18133 | 1.8988
23 | 0.0045983 | 0.0011524 | -0.004598 | -0.0011524 | 2.7932e-07 | -2.1637e-08 | 0.0069121 | 0.0069122 | 0.0069122 | 0.9899 | -0.1926 | 0.98983 | -0.19387 | 1.899
24 | -0.024962 | -0.0062552 | 0.024976 | 0.0062636 | 1.3737e-05 | 8.4561e-06 | 0.037501 | 0.037501 | 0.037501 | 0.99048 | -0.18133 | 0.99107 | -0.16978 | 10.3024
25 | -0.044497 | -0.011177 | 0.044549 | 0.011211 | 5.2772e-05 | 3.3368e-05 | 0.066859 | 0.066859 | 0.066859 | 0.99045 | -0.183 | 0.99173 | -0.15818 | 18.3679
26 | 0.024552 | 0.0061646 | -0.02453 | -0.0061509 | 2.2308e-05 | 1.3741e-05 | 0.037329 | 0.037329 | 0.037329 | 0.97881 | -0.40748 | 0.97784 | -0.42654 | 10.2553
27 | -0.024552 | -0.0061646 | 0.024557 | 0.0061674 | 4.5288e-06 | 2.7895e-06 | 0.037329 | 0.037329 | 0.037329 | 0.97881 | -0.40748 | 0.979 | -0.40361 | 10.2552
28 | 0.02453 | 0.0061509 | -0.024522 | -0.0061458 | 8.2897e-06 | 5.1065e-06 | 0.037329 | 0.037329 | 0.037329 | 0.97784 | -0.42654 | 0.97748 | -0.43364 | 10.2553
29 | -0.028602 | -0.0071812 | 0.028611 | 0.0071866 | 8.7146e-06 | 5.4227e-06 | 0.043477 | 0.043477 | 0.043477 | 0.979 | -0.40361 | 0.97933 | -0.39723 | 11.9443
30 | -0.0942 | -0.02374 | 0.094936 | 0.024209 | 0.00073591 | 0.00046975 | 0.14269 | 0.14269 | 0.14269 | 0.98269 | -0.3317 | 0.99107 | -0.16978 | 39.1998
31 | -0.11991 | -0.030473 | 0.12042 | 0.030799 | 0.00051052 | 0.00032619 | 0.18019 | 0.18019 | 0.18019 | 0.99107 | -0.16978 | 0.99568 | -0.081772 | 49.502
32 | -0.12947 | -0.033068 | 0.12999 | 0.033396 | 0.00051402 | 0.0003285 | 0.19372 | 0.19372 | 0.19372 | 0.99568 | -0.081772 | 1 | 0 | 53.2186
33 | 0.01404 | 0.0035189 | -0.01404 | -0.0035187 | 2.8457e-07 | 1.613e-07 | 0.021373 | 0.021373 | 0.021373 | 0.97748 | -0.43364 | 0.97745 | -0.43406 | 5.8718
34 | -0.038766 | -0.009748 | 0.038813 | 0.0097774 | 4.6619e-05 | 2.9375e-05 | 0.058587 | 0.058587 | 0.058587 | 0.98479 | -0.29271 | 0.98608 | -0.26756 | 16.0953
35 | 0.011129 | 0.0027899 | -0.011127 | -0.0027887 | 2.3424e-06 | 1.2251e-06 | 0.016921 | 0.016922 | 0.016922 | 0.97869 | -0.40992 | 0.97846 | -0.41434 | 4.6488
36 | 0.087323 | 0.022082 | -0.087107 | -0.021945 | 0.00021525 | 0.00013733 | 0.13109 | 0.13109 | 0.13109 | 0.99173 | -0.15818 | 0.98907 | -0.20971 | 36.014
37 | -0.13187 | -0.033293 | 0.13218 | 0.033492 | 0.00031154 | 0.00019911 | 0.19795 | 0.19795 | 0.19795 | 0.99173 | -0.15818 | 0.99429 | -0.10899 | 54.3818
38 | 0.011264 | 0.0028238 | -0.011261 | -0.0028222 | 3.1691e-06 | 1.6337e-06 | 0.016761 | 0.016761 | 0.016761 | 1 | 0 | 0.99969 | -0.0059061 | 4.6047
39 | 0.18419 | 0.046896 | -0.18338 | -0.046375 | 0.00081612 | 0.0005208 | 0.27434 | 0.27434 | 0.27434 | 1 | 0 | 0.99516 | -0.092328 | 37.6846
40 | -0.053057 | -0.013347 | 0.053158 | 0.013411 | 0.00010082 | 6.399e-05 | 0.080082 | 0.080082 | 0.080082 | 0.98608 | -0.26756 | 0.98813 | -0.22787 | 22.0006
41 | -0.0094548 | -0.0023696 | 0.0094555 | 0.0023699 | 7.1473e-07 | 3.3366e-07 | 0.014141 | 0.014141 | 0.014141 | 0.99487 | -0.098053 | 0.99495 | -0.096466 | 3.885
42 | 0.021242 | 0.0053265 | -0.021235 | -0.0053219 | 7.6129e-06 | 4.6112e-06 | 0.03177 | 0.03177 | 0.03177 | 0.99495 | -0.096466 | 0.99456 | -0.10399 | 8.7281
43 | -0.030698 | -0.0076964 | 0.030704 | 0.0077002 | 6.0549e-06 | 3.7756e-06 | 0.045912 | 0.045912 | 0.045912 | 0.99495 | -0.096466 | 0.99516 | -0.092328 | 12.6131
44 | -0.15255 | -0.038597 | 0.15267 | 0.038675 | 0.00012211 | 7.7827e-05 | 0.22843 | 0.22843 | 0.22843 | 0.99429 | -0.10899 | 0.99516 | -0.092328 | 31.3781
45 | 0.020381 | 0.0051109 | -0.020374 | -0.0051061 | 7.9048e-06 | 4.7715e-06 | 0.030664 | 0.030664 | 0.030664 | 0.98907 | -0.20971 | 0.98865 | -0.21785 | 8.4243
46 | 0.066726 | 0.016834 | -0.066668 | -0.016797 | 5.7968e-05 | 3.6903e-05 | 0.10043 | 0.10043 | 0.10043 | 0.98907 | -0.20971 | 0.98813 | -0.22787 | 27.5897

## res_trafo
| p_hv_mw | q_hv_mvar | p_lv_mw | q_lv_mvar | pl_mw | ql_mvar | i_hv_ka | i_lv_ka | vm_hv_pu | va_hv_degree | vm_lv_pu | va_lv_degree | loading_percent
0 | -1.2729e-15 | -1.3162e-15 | 0.00165 | 1.2699e-07 | 0.00165 | 1.2699e-07 | 5.2857e-17 | 0.0023815 | 0.99998 | 149.9956 | 1 | 0 | 0.2619

## res_ext_grid
| p_mw | q_mvar
0 | 0.3271 | 0.083116

## res_load
| p_mw | q_mvar
0 | 0.018441 | 0.0046217
1 | 0.024066 | 0.0060314
2 | 0.0087285 | 0.0021876
3 | 0.0065342 | 0.0016376
4 | 0.00497 | 0.0012456
5 | 0.011363 | 0.0028479
6 | 0.016995 | 0.0042592
7 | 0.0050407 | 0.0012633
8 | 0.020361 | 0.005103
9 | 0.020361 | 0.005103
10 | 0.0040452 | 0.0010138
11 | 0.0090524 | 0.0022687
12 | 0.0064842 | 0.0016251
13 | 0.0040469 | 0.0010143
14 | 0.010482 | 0.0026269
15 | 0.004598 | 0.0011524
16 | 0.010228 | 0.0025634
17 | 0.014245 | 0.00357
18 | 0.0094548 | 0.0023696
19 | 0.01404 | 0.0035187
20 | 0.020369 | 0.0051049
21 | 0.011261 | 0.0028222
22 | 0.021235 | 0.0053219
23 | 0.020374 | 0.0051061
24 | 0.01351 | 0.0033859
25 | 0.011127 | 0.0027887

## dtypes
| element | column | dtype
0 | bus | name | object
1 | bus | vn_kv | float64
2 | bus | type | object
3 | bus | zone | object
4 | bus | in_service | bool
5 | load | name | object
6 | load | bus | uint32
7 | load | p_mw | float64
8 | load | q_mvar | float64
9 | load | const_z_percent | float64
10 | load | const_i_percent | float64
11 | load | sn_mva | float64
12 | load | scaling | float64
13 | load | in_service | bool
14 | load | type | object
15 | ext_grid | name | object
16 | ext_grid | bus | uint32
17 | ext_grid | vm_pu | float64
18 | ext_grid | va_degree | float64
19 | ext_grid | slack_weight | float64
20 | ext_grid | in_service | bool
21 | line | name | object
22 | line | std_type | object
23 | line | from_bus | uint32
24 | line | to_bus | uint32
25 | line | length_km | float64
26 | line | r_ohm_per_km | float64
27 | line | x_ohm_per_km | float64
28 | line | c_nf_per_km | float64
29 | line | g_us_per_km | float64
30 | line | max_i_ka | float64
31 | line | df | float64
32 | line | parallel | uint32
33 | line | type | object
34 | line | in_service | bool
35 | trafo | name | object
36 | trafo | std_type | object
37 | trafo | hv_bus | uint32
38 | trafo | lv_bus | uint32
39 | trafo | sn_mva | float64
40 | trafo | vn_hv_kv | float64
41 | trafo | vn_lv_kv | float64
42 | trafo | vk_percent | float64
43 | trafo | vkr_percent | float64
44 | trafo | pfe_kw | float64
45 | trafo | i0_percent | float64
46 | trafo | shift_degree | float64
47 | trafo | tap_side | object
48 | trafo | tap_neutral | int32
49 | trafo | tap_min | int32
50 | trafo | tap_max | int32
51 | trafo | tap_step_percent | float64
52 | trafo | tap_step_degree | float64
53 | trafo | tap_pos | int32
54 | trafo | tap_phase_shifter | bool
55 | trafo | parallel | uint32
56 | trafo | df | float64
57 | trafo | in_service | bool
58 | line_geodata | coords | object
59 | bus_geodata | x | float64
60 | bus_geodata | y | float64
61 | bus_geodata | coords | object
62 | res_bus | vm_pu | float64
63 | res_bus | va_degree | float64
64 | res_bus | p_mw | float64
65 | res_bus | q_mvar | float64
66 | res_line | p_from_mw | float64
67 | res_line | q_from_mvar | float64
68 | res_line | p_to_mw | float64
69 | res_line | q_to_mvar | float64
70 | res_line | pl_mw | float64
71 | res_line | ql_mvar | float64
72 | res_line | i_from_ka | float64
73 | res_line | i_to_ka | float64
74 | res_line | i_ka | float64
75 | res_line | vm_from_pu | float64
76 | res_line | va_from_degree | float64
77 | res_line | vm_to_pu | float64
78 | res_line | va_to_degree | float64
79 | res_line | loading_percent | float64
80 | res_trafo | p_hv_mw | float64
81 | res_trafo | q_hv_mvar | float64
82 | res_trafo | p_lv_mw | float64
83 | res_trafo | q_lv_mvar | float64
84 | res_trafo | pl_mw | float64
85 | res_trafo | ql_mvar | float64
86 | res_trafo | i_hv_ka | float64
87 | res_trafo | i_lv_ka | float64
88 | res_trafo | vm_hv_pu | float64
89 | res_trafo | va_hv_degree | float64
90 | res_trafo | vm_lv_pu | float64
91 | res_trafo | va_lv_degree | float64
92 | res_trafo | loading_percent | float64
93 | res_ext_grid | p_mw | float64
94 | res_ext_grid | q_mvar | float64
95 | res_load | p_mw | float64
96 | res_load | q_mvar | float64

## parameters
| version | format_version | converged | OPF_converged | name | f_hz | sn_mva
0 | 2.14.6 | 2.14.0 | TRUE | FALSE |  | 50 | 1